## FailureCodes
Failure codes list in ASSET-C |  |  | Failure Codes found in ASSET-C
FailureCode | Description | Number found in ASSET-C WND | STATUS | (Multiple Items)
FA_CFBC | CONTROL ROOM | 4
FA_CFBE | ELECTRICAL SUBSTATION | #REF! | Object type2 | FAILURE CODE PLUS | Failure Code and Description | Count of Functional location
FA_CFBI | INSTRUMENT HOUSE | #REF! | FA_CFBC | CONTROL ROOM | FA_CFBC - CONTROL ROOM | 4
FA_CFBL | LIVING ACCOMMODATION | #REF! | FA_CFBC Total |  |  | 4
FA_CFBO | OFFICE BUILDING | #REF! | FA_CFSGA | (blank) | FA_CFSGA - ACCESS CONTROL GATE | 37
FA_CFDL | LAGOON | #REF! | FA_CFSGA Total |  |  | 37
FA_CFDO | OUTFALL | #REF! | FA_CFSGW | WALL OR FENCE | FA_CFSGW - WALL OR FENCE | 5
FA_CFSGA | ACCESS CONTROL GATE | 37 | FA_CFSGW Total |  |  | 5
FA_CFSGB | BRIDGE | #REF! | FA_CFSSE | EQUIPMENT SUPPORT STRUCTURE | FA_CFSSE - EQUIPMENT SUPPORT STRUCTURE | 104
FA_CFSGC | CONTAINMENT | #REF! | FA_CFSSE Total |  |  | 104
FA_CFSGP | PARKING LOT | #REF! | FA_CFSSF | STRUCTURAL FOUNDATION | FA_CFSSF - STRUCTURAL FOUNDATION | 19
FA_CFSGR | ROAD | #REF! | FA_CFSSF Total |  |  | 19
FA_CFSGS | STORAGE YARD | #REF! | FA_CFSST | STRUCTURAL BASE | FA_CFSST - STRUCTURAL BASE | 907
FA_CFSGT | WASTE STORAGE | #REF! | FA_CFSST Total |  |  | 907
FA_CFSGW | WALL OR FENCE | 5 | FA_EECF | LIGHT FITTING | FA_EECF - LIGHT FITTING | 397
FA_CFSPD | FIRE DOOR | #REF! | FA_EECF | LIGHT FITTING | (blank) | 1
FA_CFSPW | FIRE / BLAST WALL | #REF! | FA_EECF Total |  |  | 398
FA_CFSSA | ANCHOR | #REF! | FA_EECH | AC INDUCTION ELECTRIC MOTOR | FA_EECMI - AC INDUCTION ELECTRIC MOTOR | 2
FA_CFSSD | DERRICK OR FRAME | #REF! | FA_EECH | ELECTRIC HEATER | FA_EECH - ELECTRIC HEATER | 44
FA_CFSSE | EQUIPMENT SUPPORT STRUCTURE | 104 | FA_EECH | ELECTRIC HEATER | SOFT - SOFT TAG | 43
FA_CFSSF | STRUCTURAL FOUNDATION | 19 | FA_EECH | (blank) | SOFT - SOFT TAG | 20
FA_CFSSI | PILE | #REF! | FA_EECH Total |  |  | 109
FA_CFSSP | PEDESTAL | #REF! | FA_EECMD | DC ELECTRIC MOTOR | FA_EECMD - DC ELECTRIC MOTOR | 6
FA_CFSSS | STABILISATION OR GUIDANCE EQUIPMENT | #REF! | FA_EECMD | (blank) | FA_EECMD - DC ELECTRIC MOTOR | 1
FA_CFSST | STRUCTURAL BASE | 907 | FA_EECMD Total |  |  | 7
FA_EECF | LIGHT FITTING | 398 | FA_EECMI | AC INDUCTION ELECTRIC MOTOR | FA_EECMI - AC INDUCTION ELECTRIC MOTOR | 458
FA_EECH | ELECTRIC HEATER | 109 | FA_EECMI | AC INDUCTION ELECTRIC MOTOR | (blank) | 2
FA_EECMD | DC ELECTRIC MOTOR | 7 | FA_EECMI | MOV VALVE - MOV | FA_PEVB - BALL VALVE | 6
FA_EECMI | AC INDUCTION ELECTRIC MOTOR | 466 | FA_EECMI Total |  |  | 466
FA_EECMS | AC SYNCHRONOUS ELECTRIC MOTOR | 1 | FA_EECMS | AC SYNCHRONOUS ELECTRIC MOTOR | FA_EECMS - AC SYNCHRONOUS ELECTRIC MOTOR | 1
FA_EECO | ELECTRIC SOCKET OUTLET | 21 | FA_EECMS Total |  |  | 1
FA_EECT | TRACE HEATING CIRCUIT | 2 | FA_EECO | ELECTRIC SOCKET OUTLET | FA_EECO - ELECTRIC SOCKET OUTLET | 20
FA_EEHC | AIR CONDITIONING UNIT | #REF! | FA_EECO | START / STOP SWITCH | FA_EEPS - START / STOP SWITCH | 1
FA_EEHH | AIR HANDLING UNIT | #REF! | FA_EECO Total |  |  | 21
FA_EEHV | CONSTANT VOLUME UNIT | #REF! | FA_EECT | TRACE HEATING CIRCUIT | FA_EECT - TRACE HEATING CIRCUIT | 2
FA_EEPA | SURGE ARRESTOR | #REF! | FA_EECT Total |  |  | 2
FA_EEPBA | AIR CIRCUIT BREAKER | 868 | FA_EEPBA | AIR CIRCUIT BREAKER | FA_EEPBA - AIR CIRCUIT BREAKER | 868
FA_EEPBG | GAS CIRCUIT BREAKER | #REF! | FA_EEPBA Total |  |  | 868
FA_EEPBL | LIQUID CIRCUIT BREAKER | #REF! | FA_EEPBV | VACUUM CIRCUIT BREAKER | FA_EEPBV - VACUUM CIRCUIT BREAKER | 48
FA_EEPBV | VACUUM CIRCUIT BREAKER | 48 | FA_EEPBV Total |  |  | 48
FA_EEPCI | IMPRESSED CURRENT CATHODE | #REF! | FA_EEPCS | SACRIFICIAL ANODE | FA_EEPCS - SACRIFICIAL ANODE | 109
FA_EEPCS | SACRIFICIAL ANODE | 109 | FA_EEPCS Total |  |  | 109
FA_EEPE | ELECTRICAL DISCONNECT SWITCH | #REF! | FA_EEPNE | EARTHING BAR | FA_EEPNE - EARTHING BAR | 118
FA_EEPNE | EARTHING BAR | 118 | FA_EEPNE Total |  |  | 118
FA_EEPNN | NEUTRAL GROUND RESISTOR | 8 | FA_EEPNN | NEUTRAL GROUND RESISTOR | FA_EEPNN - NEUTRAL GROUND RESISTOR | 8
FA_EEPP | PROTECTIVE RELAY | #REF! | FA_EEPNN Total |  |  | 8
FA_EEPS | START / STOP SWITCH | 221 | FA_EEPS | START / STOP SWITCH | FA_EEPS - START / STOP SWITCH | 202
FA_EEPU | UNINTERRUPTIBLE POWER SUPPLY | 29 | FA_EEPS | START / STOP SWITCH | (blank) | 19
FA_EETA | REACTOR / INDUCTOR | 6 | FA_EEPS Total |  |  | 221
FA_EETB | BATTERY | 39 | FA_EEPU | UNINTERRUPTIBLE POWER SUPPLY | FA_EEPU - UNINTERRUPTIBLE POWER SUPPLY | 29
FA_EETC | BATTERY CHARGER | 57 | FA_EEPU Total |  |  | 29
FA_EETD | BUS DUCT / BUS BAR | 70 | FA_EETA | REACTOR / INDUCTOR | (blank) | 6
FA_EETFD | DRY TRANSFORMER | #REF! | FA_EETA Total |  |  | 6
FA_EETFE | ENCAPSULATED TRANSFORMER | #REF! | FA_EETB | BATTERY | FA_EETB - BATTERY | 36
FA_EETFW | WET TRANSFORMER | 20 | FA_EETB | UNINTERRUPTIBLE POWER SUPPLY | FA_EEPU - UNINTERRUPTIBLE POWER SUPPLY | 2
FA_EETGA | AC ELECTRIC GENERATOR | 10 | FA_EETB | (blank) | FA_EETB - BATTERY | 1
FA_EETGD | DC ELECTRIC GENERATOR | #REF! | FA_EETB Total |  |  | 39
FA_EETH | ELECTRICAL SLIP RING | #REF! | FA_EETC | BATTERY CHARGER | FA_EETC - BATTERY CHARGER | 57
FA_EETI | ELECTRIC ISOLATOR | 25 | FA_EETC Total |  |  | 57
FA_EETL | SOLAR PANEL | #REF! | FA_EETD | BUS DUCT / BUS BAR | FA_EETD - BUS DUCT / BUS BAR | 70
FA_EETM | MOTOR CONTROL CENTER | 910 | FA_EETD Total |  |  | 70
FA_EETO | POWER / CONTROL MODULE | 5 | FA_EETFW | WET TRANSFORMER | FA_EETFW - WET TRANSFORMER | 20
FA_EETP | ELECTRICAL PANEL | 3 | FA_EETFW Total |  |  | 20
FA_EETQ | VARIABLE FREQUENCY DRIVE | 64 | FA_EETGA | AC ELECTRIC GENERATOR | FA_EETGA - AC ELECTRIC GENERATOR | 10
FA_EETR | POWER RECTIFIER | 15 | FA_EETGA Total |  |  | 10
FA_EETS | ELECTRICAL TRANSFER SWITCH | #REF! | FA_EETI | ELECTRIC ISOLATOR | FA_EETI - ELECTRIC ISOLATOR | 25
FA_EETT | ELECTRICAL CAPACITOR | #REF! | FA_EETI Total |  |  | 25
FA_EETV | POWER INVERTER | #REF! | FA_EETM | MOTOR CONTROL CENTER | FA_EETM - MOTOR CONTROL CENTER | 731
FA_EETW | SWITCHGEAR | 170 | FA_EETM | MOTOR CONTROL CENTER | FA_EETO - POWER / CONTROL MODULE | 179
FA_EETY | POWER SUPPLY | 28 | FA_EETM Total |  |  | 910
FA_INAA | GAS ANALYSER | #REF! | FA_EETO | (blank) | FA_EETO - POWER / CONTROL MODULE | 5
FA_INAC | GAS CHROMATOGRAPH | #REF! | FA_EETO Total |  |  | 5
FA_INAF | FLOW COMPUTER | #REF! | FA_EETP | ELECTRICAL PANEL | (blank) | 3
FA_INAL | LIQUID CHROMATOGRAPH | #REF! | FA_EETP Total |  |  | 3
FA_INAM | FLOW METER | 17 | FA_EETQ | VARIABLE FREQUENCY DRIVE | FA_EETQ - VARIABLE FREQUENCY DRIVE | 64
FA_INAP | SAMPLER | 10 | FA_EETQ Total |  |  | 64
FA_INAS | LIQUID ANALYSER | #REF! | FA_EETR | POWER RECTIFIER | FA_EETR - POWER RECTIFIER | 15
FA_INDC | LOCAL CONTROLLER | 9 | FA_EETR Total |  |  | 15
FA_INDFA | ACTUATOR | #REF! | FA_EETW | SWITCHGEAR | FA_EETW - SWITCHGEAR | 151
FA_INDFD | DAMPER | 20 | FA_EETW | (blank) | FA_EETW - SWITCHGEAR | 19
FA_INDFS | SOLENOID VALVE | 230 | FA_EETW Total |  |  | 170
FA_INDI | INDICATOR | 1479 | FA_EETY | ELECTRIC CABLE | FA_EETY - POWER SUPPLY | 28
FA_INDMS | SENSING ELEMENT | 1691 | FA_EETY Total |  |  | 28
FA_INDMT | TRANSMITTER | 2714 | FA_INAM | FLOW METER | FA_INAM - FLOW METER | 17
FA_INDP | PRINTER / RECORDER | 1 | FA_INAM Total |  |  | 17
FA_INDS | INSTRUMENT SWITCH | 1571 | FA_INAP | (blank) | FA_INAP - SAMPLER | 10
FA_INDT | TRANSDUCER | 33 | FA_INAP Total |  |  | 10
FA_INSC | PLC PANEL | 13 | FA_INDC | LOCAL CONTROLLER | FA_INDC - LOCAL CONTROLLER | 9
FA_INSD | DISTRIBUTED CONTROL PANEL | 9 | FA_INDC Total |  |  | 9
FA_INSJ | JUNCTION BOX | 866 | FA_INDFD | DAMPER | FA_INDFD - DAMPER | 20
FA_INSL | LOCAL CONTROL PANEL | 239 | FA_INDFD Total |  |  | 20
FA_INSM | METEOROLOGICAL SYSTEM PANEL | #REF! | FA_INDFS | SOLENOID VALVE | FA_INDFS - SOLENOID VALVE | 230
FA_INSP | CONDITION MONITORING SYSTEM PANEL | #REF! | FA_INDFS Total |  |  | 230
FA_INSS | OPERATOR STATION | 12 | FA_INDI | (blank) | FA_INDI - INDICATOR | 1446
FA_INST | TERMINATION RACK | 3 | FA_INDI | (blank) | (blank) | 33
FA_INSY | SAFETY INSTRUMENT SYSTEM PANEL | 19 | FA_INDI Total |  |  | 1479
FA_PEA | SELF-ACTUATING VALVE | 133 | FA_INDMS | BRIDGE | FA_CFSGB - BRIDGE | 1
FA_PEB | BUOYANCY DEVICE | #REF! | FA_INDMS | SENSING ELEMENT | FA_INDMS - SENSING ELEMENT | 1637
FA_PEC | DUCT | #REF! | FA_INDMS | SENSING ELEMENT | (blank) | 6
FA_PED | DIVERTER | #REF! | FA_INDMS | TRANSMITTER - TEMPERATURE (RESISTIVE TEMPERATURE DEVICE TYPE) | FA_INDMT - TRANSMITTER | 8
FA_PEE | EXPANSION DEVICE | #REF! | FA_INDMS | (blank) | FA_INDMS - SENSING ELEMENT | 39
FA_PEG | PIPING | 12988 | FA_INDMS Total |  |  | 1691
FA_PEH | BUNKERING HOSE | #REF! | FA_INDMT | THERMOWELL | FA_PET - THERMOWELL | 1
FA_PEI | BUCKLE INITIATOR | #REF! | FA_INDMT | TRANSMITTER | FA_INDMT - TRANSMITTER | 1053
FA_PEL | PIG LAUNCHER / RECEIVER | 1 | FA_INDMT | Transmitter - Flow (Coriolis type) | FA_INDMT - TRANSMITTER | 22
FA_PEM | MANIFOLD | 136 | FA_INDMT | Transmitter - Flow (Orifice Plate type) | FA_INDMT - TRANSMITTER | 5
FA_PEN | METER PROVER | #REF! | FA_INDMT | Transmitter - Flow (Turbine type) | FA_INDMT - TRANSMITTER | 1
FA_PEO | RESTRICTIVE ORIFICE | 480 | FA_INDMT | Transmitter - Flow (Ultrasonic type) | FA_INDMT - TRANSMITTER | 10
FA_PEP | BLOWOUT PREVENTER | #REF! | FA_INDMT | Transmitter - Flow (Vortex type) | FA_INDMT - TRANSMITTER | 36
FA_PEQ | TURRET EQUIPMENT | #REF! | FA_INDMT | Transmitter - Level (Displacer type) | FA_INDMT - TRANSMITTER | 6
FA_PER | RISER | #REF! | FA_INDMT | Transmitter - Level (Guided Wave Radar type) | FA_INDMT - TRANSMITTER | 149
FA_PESC | CONVENTIONAL PRESSURE SAFETY VALVE | 550 | FA_INDMT | Transmitter - Level (Nucleonic type) | FA_INDMT - TRANSMITTER | 10
FA_PESP | PILOT OPERATED PRESSURE SAFETY VALVE | #REF! | FA_INDMT | TRANSMITTER - PRESSURE (DIFFERENTIAL PRESSURE TYPE) | FA_INDMT - TRANSMITTER | 154
FA_PESR | RUPTURE DISC | 49 | FA_INDMT | TRANSMITTER - TEMPERATURE (RESISTIVE TEMPERATURE DEVICE TYPE) | FA_INDMT - TRANSMITTER | 555
FA_PESV | VACUUM RELIEF PRESSURE SAFETY VALVE | 15 | FA_INDMT | VIB VIBRATION TRANSMITTER | FA_INDMT - TRANSMITTER | 202
FA_PET | THERMOWELL | 548 | FA_INDMT | (blank) | FA_INDMT - TRANSMITTER | 491
FA_PEU | UMBILICAL | #REF! | FA_INDMT | (blank) | (blank) | 19
FA_PEVB | BALL VALVE | 9518 | FA_INDMT Total |  |  | 2714
FA_PEVC | CHECK VALVE | 1564 | FA_INDP | (blank) | FA_INDP - PRINTER / RECORDER | 1
FA_PEVD | DIAPHRAGM VALVE | 3 | FA_INDP Total |  |  | 1
FA_PEVG | GATE VALVE | 2579 | FA_INDS | INSTRUMENT SWITCH | FA_INDS - INSTRUMENT SWITCH | 965
FA_PEVH | SHEAR VALVE | #REF! | FA_INDS | INSTRUMENT SWITCH (HAND OPERATED) | FA_INDS - INSTRUMENT SWITCH | 600
FA_PEVL | GLOBE VALVE | 969 | FA_INDS | INSTRUMENT SWITCH (HAND OPERATED) | (blank) | 6
FA_PEVM | MULTIPLE ORIFICE VALVE | 9 | FA_INDS Total |  |  | 1571
FA_PEVN | NEEDLE VALVE | 79 | FA_INDT | TRANSDUCER | FA_INDT - TRANSDUCER | 33
FA_PEVS | SUBSURFACE SAFETY VALVE | #REF! | FA_INDT Total |  |  | 33
FA_PEVX | DIVERTER VALVE | 4 | FA_INSC | PLC PANEL | FA_INSC - PLC PANEL | 12
FA_PEVY | BUTTERFLY VALVE | 65 | FA_INSC | Progammable Logic Controller | (blank) | 1
FA_PEW | SWIVEL | #REF! | FA_INSC Total |  |  | 13
FA_PEX | X-MAS TREE / WELLHEAD | #REF! | FA_INSD | DISTRIBUTED CONTROL PANEL | FA_INSD - DISTRIBUTED CONTROL PANEL | 6
FA_PEZ | TUBING HANGER | #REF! | FA_INSD | EMERGENCY LIGHTING EMERGENCY LIGHTING PANEL- HIGH | FA_EETP - ELECTRICAL PANEL | 1
FA_REBC | BLOWER, CENTRIFUGAL | 4 | FA_INSD | INSTRUMENT SWITCH | FA_INDS - INSTRUMENT SWITCH | 1
FA_REBR | ROTARY LOBE BLOWER | #REF! | FA_INSD | (blank) | SOFT - SOFT TAG | 1
FA_REC | CENTRIFUGE | 4 | FA_INSD Total |  |  | 9
FA_REDH | HYDRAULIC MOTOR | 6 | FA_INSJ | JUNCTION BOX | FA_INSJ - JUNCTION BOX | 866
FA_REDP | PNEUMATIC MOTOR | 26 | FA_INSJ Total |  |  | 866
FA_REDT | TOP DRIVE | #REF! | FA_INSL | LOCAL CONTROL PANEL | FA_INSL - LOCAL CONTROL | 1
FA_REEG | GAS FUEL COMBUSTION ENGINE | #REF! | FA_INSL | LOCAL CONTROL PANEL | FA_INSL - LOCAL CONTROL PANEL | 90
FA_REEL | LIQUID FUEL COMBUSTION ENGINE | 4 | FA_INSL | LOCAL CONTROL PANEL | FA_SQFC - EQUIPMENT CABINET | 145
FA_REFA | AXIAL FAN | 24 | FA_INSL | LOCAL CONTROL PANEL | (blank) | 3
FA_REFC | CENTRIFUGAL FAN | 131 | FA_INSL Total |  |  | 239
FA_REI | MIXER | #REF! | FA_INSS | OPERATOR STATION | FA_INSS - OPERATOR STATION | 12
FA_REMA | AXIAL COMPRESSOR | #REF! | FA_INSS Total |  |  | 12
FA_REMC | CENTRIFUGAL COMPRESSOR | 3 | FA_INST | (blank) | FA_INST - TERMINATION RACK | 3
FA_REMR | RECIPROCATING COMPRESSOR | 6 | FA_INST Total |  |  | 3
FA_REMT | ROTARY COMPRESSOR | 11 | FA_INSY | Master Fire Panel Master Firel Panel | FA_INSY - SAFETY INSTRUMENT SYSTEM PANEL | 2
FA_RENG | GAS TURBINE | 10 | FA_INSY | Master Fire Panel Master Firel Panel | FA_SQFC - EQUIPMENT CABINET | 17
FA_RENS | STEAM TURBINE | #REF! | FA_INSY Total |  |  | 19
FA_REPB | BEAM PUMP | #REF! | FA_PEA | PRESSURE REGULATOR | (blank) | 11
FA_REPC | CENTRIFUGAL PUMP | 275 | FA_PEA | SELF-ACTUATING VALVE | FA_PEA - SELF-ACTUATING VALVE | 120
FA_REPD | POSITIVE DISPLACEMENT PUMP | 39 | FA_PEA | (blank) | (blank) | 2
FA_REPG | PROGRESSIVE CAVITY PUMP | #REF! | FA_PEA Total |  |  | 133
FA_REPR | RECIPROCATING PUMP | #REF! | FA_PEG | PIPING | FA_PEG - PIPING | 12814
FA_REPV | CONTROLLED VOLUME PUMP | #REF! | FA_PEG | (blank) | FA_PEG - PIPING | 125
FA_RER | RAKE / SCRAPER | 2 | FA_PEG | (blank) | (blank) | 49
FA_RES | SOOTBLOWER | #REF! | FA_PEG Total |  |  | 12988
FA_RETC | CLUTCH | #REF! | FA_PEL | PIG LAUNCHER / RECEIVER | FA_PEL - PIG LAUNCHER / RECEIVER | 1
FA_RETG | GEARBOX | 5 | FA_PEL Total |  |  | 1
FA_RETH | HYDRAULIC / TORQUE CONVERTER | #REF! | FA_PEM | MANIFOLD | FA_PEM - MANIFOLD | 113
FA_RETP | COUPLING | 5 | FA_PEM | (blank) | FA_PEM - MANIFOLD | 23
FA_RETV | CONTINOUSLY VARIABLE TRANSMISSION | #REF! | FA_PEM Total |  |  | 136
FA_REUC | CHEMICAL INJECTION SYSTEM | 1 | FA_PEO | RESTRICTIVE ORIFICE | FA_PEO - RESTRICTIVE ORIFICE | 480
FA_REUH | HYDRAULIC SYSTEM | #REF! | FA_PEO Total |  |  | 480
FA_REXA | AXIAL TURBO EXPANDER | #REF! | FA_PESC | CONVENTIONAL PRESSURE SAFETY VALVE | FA_PESC - CONVENTIONAL PRESSURE SAFETY VALVE | 537
FA_REXC | CENTRIFUGAL TURBO EXPANDER | #REF! | FA_PESC | Reg - High Serv Pressure Safety Valve - Reg - High Service | (blank) | 12
FA_REZ | ROTARY DRUM FILTER | #REF! | FA_PESC | Reg - Low Serv Pressure Safety Valve - Reg - Low Service | (blank) | 1
FA_SEA | AIR DRYER | #REF! | FA_PESC Total |  |  | 550
FA_SEBF | FIRETUBE BOILER | #REF! | FA_PESR | RUPTURE DISC | FA_PESR - RUPTURE DISC | 43
FA_SEBH | WASTE HEAT BOILER | #REF! | FA_PESR | RUPTURE DISC | (blank) | 6
FA_SEBW | WATERTUBE BOILER | #REF! | FA_PESR Total |  |  | 49
FA_SEC | CYCLONE | 6 | FA_PESV | VACUUM RELIEF PRESSURE SAFETY VALVE | FA_PESV - VACUUM RELIEF PRESSURE SAFETY VALVE | 15
FA_SED | DRAIN POT | #REF! | FA_PESV Total |  |  | 15
FA_SEE | EJECTOR / EDUCTOR | 3 | FA_PET | THERMOWELL | FA_PET - THERMOWELL | 548
FA_SEFB | BASKET STRAINER FILTER | 310 | FA_PET Total |  |  | 548
FA_SEFC | COALESCER FILTER | #REF! | FA_PEVB | BALL VALVE | FA_PEVB - BALL VALVE | 8767
FA_SEFE | ELEMENT FILTER | 194 | FA_PEVB | BALL VALVE | (blank) | 18
FA_SEFM | MEDIA FILTER | #REF! | FA_PEVB | BDV VALVE - EMERGENCY SHUTDOWN | FA_PEVB - BALL VALVE | 39
FA_SEFP | ELECTROSTATIC PRECIPITATOR FILTER | #REF! | FA_PEVB | CONTROL VALVE CONTROL - GENERAL | FA_PEVB - BALL VALVE | 666
FA_SEFR | REVERSE OSMOSIS FILTER | #REF! | FA_PEVB | GATE VALVE | FA_PEVG - GATE VALVE | 1
FA_SEFS | SCREEN FILTER | 18 | FA_PEVB | MOV VALVE - MOV | FA_PEVB - BALL VALVE | 25
FA_SEHC | CALORIFIER HEAT EXCHANGER | #REF! | FA_PEVB | MOV VALVE - MOV | (blank) | 2
FA_SEHF | FINNED COIL HEAT EXCHANGER | 70 | FA_PEVB Total |  |  | 9518
FA_SEHP | PLATE & FRAME HEAT EXCHANGER | #REF! | FA_PEVC | CHECK VALVE | FA_PEVC - CHECK VALVE | 1540
FA_SEHR | RECUPERATOR HEAT EXCHANGER | #REF! | FA_PEVC | CHECK VALVE | (blank) | 24
FA_SEHS | SPIRAL HEAT EXCHANGER | 48 | FA_PEVC Total |  |  | 1564
FA_SEHT | SHELL & TUBE HEAT EXCHANGER | 51 | FA_PEVD | DIAPHRAM VALVE | FA_PEVD - DIAPHRAGM VALVE | 3
FA_SEI | BIN / HOPPER | #REF! | FA_PEVD Total |  |  | 3
FA_SEL | FLAME ARRESTOR | 53 | FA_PEVG | BALL VALVE | FA_PEVB - BALL VALVE | 4
FA_SEM | FLARE | 5 | FA_PEVG | GATE VALVE | FA_PEVG - GATE VALVE | 2575
FA_SENF | FIRED HEATER FURNACE | 4 | FA_PEVG Total |  |  | 2579
FA_SENI | INCINERATOR FURNACE | #REF! | FA_PEVL | GLOBE VALVE | FA_PEVB - BALL VALVE | 8
FA_SENT | THERMAL OXIDIZER FURNACE | #REF! | FA_PEVL | GLOBE VALVE | FA_PEVG - GATE VALVE | 2
FA_SEPA | ACCUMULATOR | 192 | FA_PEVL | GLOBE VALVE | FA_PEVG - GLOBE VALVE | 1
FA_SEPC | CYLINDER | 59 | FA_PEVL | GLOBE VALVE | FA_PEVL - GLOBE VALVE | 958
FA_SEPHC | CONDENSER VESSEL | 2 | FA_PEVL Total |  |  | 969
FA_SEPHS | SEPARATOR VESSEL | 190 | FA_PEVM | MULTIPLE ORIFICE VALVE | FA_PEVM - MULTIPLE ORIFICE VALVE | 9
FA_SEPHV | VAPORISER VESSEL | #REF! | FA_PEVM Total |  |  | 9
FA_SEPRL | FLUIDISED BED REACTOR | #REF! | FA_PEVN | BUTTERFLY VALVE | FA_PEVY - NEEDLE VALVE | 12
FA_SEPRR | REGENERATOR REACTOR | #REF! | FA_PEVN | NEEDLE VALVE | FA_PEVN - NEEDLE VALVE | 67
FA_SEPRX | FIXED BED REACTOR | #REF! | FA_PEVN Total |  |  | 79
FA_SEPVA | ABSORBER COLUMN | #REF! | FA_PEVX | DIVERTER VALVE | FA_PEVX - DIVERTER VALVE | 2
FA_SEPVC | CONTACTOR COLUMN | #REF! | FA_PEVX | (blank) | FA_PEVX - DIVERTER VALVE | 2
FA_SEPVS | SCRUBBER COLUMN | #REF! | FA_PEVX Total |  |  | 4
FA_SEPVT | STRIPPER COLUMN | #REF! | FA_PEVY | BUTTERFLY VALVE | FA_PEVY - BUTTERFLY VALVE | 65
FA_SER | STATIC MIXER | #REF! | FA_PEVY Total |  |  | 65
FA_SES | PULSATION DAMPENER | 72 | FA_REBC | CENTRIFUGAL BLOWER | FA_REBC - BLOWER, CENTRIFUGAL | 4
FA_SETAC | CLOSED ROOF ATMOSPHERIC TANK | 60 | FA_REBC Total |  |  | 4
FA_SETAF | FLOATING ROOF ATMOSPHERIC TANK | #REF! | FA_REC | CENTRIFUGE | FA_REC - CENTRIFUGE | 4
FA_SETAO | OPEN ROOF ATMOSPHERIC TANK | #REF! | FA_REC Total |  |  | 4
FA_SETAP | PIT / SUMP | 40 | FA_REDH | HYDRAULIC MOTOR | FA_REDH - HYDRAULIC MOTOR | 6
FA_SETAR | RESERVOIR | #REF! | FA_REDH Total |  |  | 6
FA_SETPC | CYLINDRICAL PRESSURISED TANK | 11 | FA_REDP | PNEUMATIC MOTOR | FA_REDP - PNEUMATIC MOTOR | 26
FA_SETPS | SPHERICAL PRESSURISED TANK | #REF! | FA_REDP Total |  |  | 26
FA_SEV | LOUVRE | #REF! | FA_REEL | STANDBY ENGINE LIQUID FUEL COMBUSTION ENGINE - STANDBY | FA_REEL - LIQUID FUEL COMBUSTION ENGINE | 4
FA_SEY | HYDRAULIC HATCH | #REF! | FA_REEL Total |  |  | 4
FA_SEZ | SILENCER / MUFFLER | 64 | FA_REFA | AXIAL FAN | FA_REFA - AXIAL FAN | 24
FA_SQFC | EQUIPMENT CABINET | #REF! | FA_REFA Total |  |  | 24
FA_SQFDD | DUST DETECTOR | #REF! | FA_REFC | CENTRIFUGAL FAN | FA_REFC - CENTRIFUGAL FAN | 131
FA_SQFDF | FLAME DETECTOR | 420 | FA_REFC Total |  |  | 131
FA_SQFDG | FIXED GAS DETECTOR | 739 | FA_REMC | CENTRIFUGAL COMPRESSOR | FA_REMC - CENTRIFUGAL COMPRESSOR | 3
FA_SQFDH | PERSONAL H2S MONITOR | #REF! | FA_REMC Total |  |  | 3
FA_SQFDM | MOTION DETECTOR | #REF! | FA_REMR | RECIPROCATING COMPRESSOR | FA_REMR - RECIPROCATING COMPRESSOR | 6
FA_SQFDP | PORTABLE GAS MONITOR | #REF! | FA_REMR Total |  |  | 6
FA_SQFDR | PERSONAL RADIATION MONITOR | #REF! | FA_REMT | ROTARY COMPRESSOR | FA_REMT - ROTARY COMPRESSOR | 11
FA_SQFDS | SMOKE DETECTOR | 140 | FA_REMT Total |  |  | 11
FA_SQFFD | FIREWATER DELUGE SYSTEM | 26 | FA_RENG | GAS TURBINE | FA_RENG - GAS TURBINE | 8
FA_SQFFE | FIRE EXTINGUISHER | #REF! | FA_RENG | SOLAR GAS TURBINE | FA_RENG - GAS TURBINE | 2
FA_SQFFF | FIRE FIGHTING FOAM SYSTEM | #REF! | FA_RENG Total |  |  | 10
FA_SQFFH | FIRE HOSE | 3 | FA_REPC | CENTRIFUGAL PUMP | FA_REPC - CENTRIFUGAL PUMP | 258
FA_SQFFM | FIRE WATER/FOAM MONITOR | 23 | FA_REPC | FIREWATER CENTRIFUGAL PUMP - FIREWATER | FA_REPC - CENTRIFUGAL PUMP | 13
FA_SQFFS | FIRE EXTINGUISHING SYSTEM | #REF! | FA_REPC | POSITIVE DISPLACEMENT PUMP | FA_REPD - POSITIVE DISPLACEMENT PUMP | 4
FA_SQFFT | FIRE TRUCK | #REF! | FA_REPC Total |  |  | 275
FA_SQFFY | FIRE HYDRANT | 118 | FA_REPD | POSITIVE DISPLACEMENT PUMP | FA_REPD - POSITIVE DISPLACEMENT PUMP | 39
FA_SQFRA | EMERGENCY ALARM DEVICE | 244 | FA_REPD Total |  |  | 39
FA_SQFRB | BREATHING AIR BOTTLE | #REF! | FA_RER | (blank) | (blank) | 2
FA_SQFRC | DESCENT DEVICE | #REF! | FA_RER Total |  |  | 2
FA_SQFRD | AUTOMATED EXTERNAL DEFIBRILLATOR | #REF! | FA_RETG | BREATHING AIR SYSTEM | FA_SQFRS - BREATHING AIR SYSTEM | 5
FA_SQFRE | SAFETY SHOWER OR EYE BATH | 20 | FA_RETG Total |  |  | 5
FA_SQFRJ | LIFEJACKET | #REF! | FA_RETP | (blank) | FA_RETP - COUPLING | 5
FA_SQFRK | PERSONNEL BASKET | #REF! | FA_RETP Total |  |  | 5
FA_SQFRL | LIFEBOAT AND DAVIT | #REF! | FA_REUC | CHEMICAL INJECTION SYSTEM | FA_REUC - CHEMICAL INJECTION SYSTEM | 1
FA_SQFRP | SELF-CONTAINED BREATHING APPARATUS | #REF! | FA_REUC Total |  |  | 1
FA_SQFRR | LIFERAFT | #REF! | FA_SEC | HYDROCYCLONE | FA_SEC - CYCLONE | 6
FA_SQFRS | BREATHING AIR SYSTEM | #REF! | FA_SEC Total |  |  | 6
FA_SQFRT | RESCUE BOAT | #REF! | FA_SEE | EJECTOR / EDUCTOR | FA_SEE - EJECTOR / EDUCTOR | 3
FA_SQFRV | SURVIVAL SUIT | #REF! | FA_SEE Total |  |  | 3
FA_SQFRY | LIFEBUOY | #REF! | FA_SEFB | BASKET STRAINER FILTER | FA_SEFB - BASKET STRAINER FILTER | 310
FA_SQL | LABORATORY EQUIPMENT | #REF! | FA_SEFB Total |  |  | 310
FA_SQMC | PORTABLE COMPRESSOR | #REF! | FA_SEFE | ELEMENT FILTER | FA_SEFE - ELEMENT FILTER | 194
FA_SQMD | TESTING DEVICE | #REF! | FA_SEFE Total |  |  | 194
FA_SQMG | PORTABLE GENERATOR | #REF! | FA_SEFS | COALESCER FILTER | FA_SEFC - COALESCER FILTER | 12
FA_SQML | PORTABLE LIGHT PLANT | #REF! | FA_SEFS | SCREEN FILTER | FA_SEFS - SCREEN FILTER | 6
FA_SQMT | MAINTENANCE TOOL | 2 | FA_SEFS Total |  |  | 18
FA_SQMW | WELDING MACHINE | #REF! | FA_SEHF | FINNED COIL HEAT EXCHANGER | FA_SEHF - FINNED COIL HEAT EXCHANGER | 70
FA_SQNB | SIGNAL BUOY | #REF! | FA_SEHF Total |  |  | 70
FA_SQNL | NAVIGATION LIGHT | #REF! | FA_SEHS | SPIRAL HEAT EXCHANGER | FA_SEHS - SPIRAL HEAT EXCHANGER | 48
FA_SQNP | POSITIONING EQUIPMENT | #REF! | FA_SEHS Total |  |  | 48
FA_SQR | OIL SPILL RESPONSE EQUIPMENT | #REF! | FA_SEHT | ELECTRIC HEATER | FA_EECH - ELECTRIC HEATER | 13
FA_SQTA | PUBLIC ADDRESS AND ALARM SYSTEM | 78 | FA_SEHT | SHELL & TUBE HEAT EXCHANGER | FA_SEHT - SHELL & TUBE HEAT EXCHANGER | 6
FA_SQTB | NON DIRECTIONAL BEACON | 169 | FA_SEHT | SHELL & TUBE HEAT EXCHANGER | FA_SEHT - SHELLTUBE HEAT EXCHANGER | 31
FA_SQTC | COMPASS | #REF! | FA_SEHT | (blank) | FA_SEHT - SHELLTUBE HEAT EXCHANGER | 1
FA_SQTD | RADAR | #REF! | FA_SEHT Total |  |  | 51
FA_SQTE | TELECOMMUNICATION CABINET | 35 | FA_SEL | LOSS CONTROL - FLAME ARRESTOR | FA_SEL - FLAME ARRESTOR | 51
FA_SQTF | FACSIMILE MACHINE | #REF! | FA_SEL | LOSS CONTROL - FLAME ARRESTOR | (blank) | 2
FA_SQTH | PATCH PANEL | 95 | FA_SEL Total |  |  | 53
FA_SQTI | INTERCOM SYSTEM | #REF! | FA_SEM | FLARE | FA_SEM - FLARE | 5
FA_SQTL | LOUDSPEAKER | 487 | FA_SEM Total |  |  | 5
FA_SQTM | AMPLIFIER | #REF! | FA_SENF | FIRED HEATER FURNACE | FA_SENF - FIRED HEATER FURNACE | 4
FA_SQTN | ANTENNA | 3 | FA_SENF Total |  |  | 4
FA_SQTOF | FIXED RADIO | 6 | FA_SEPA | ACCUMULATOR | FA_SEPA - ACCUMULATOR | 186
FA_SQTOP | PAGER | #REF! | FA_SEPA | ACCUMULATOR | (blank) | 6
FA_SQTOR | PORTABLE RADIO | #REF! | FA_SEPA Total |  |  | 192
FA_SQTP | COMPUTER PERIPHERAL | 108 | FA_SEPC | CYLINDER | FA_SEPC - CYLINDER | 41
FA_SQTR | PROXIMITY READER | #REF! | FA_SEPC | (blank) | FA_SEPC - CYLINDER | 18
FA_SQTS | TELEPHONE OR MULTIMEDIA EQUIPMENT | 122 | FA_SEPC Total |  |  | 59
FA_SQTT | SATELLITE EQUIPMENT | #REF! | FA_SEPHC | CONDENSER | FA_SEPHC - CONDENSER VESSEL | 2
FA_SQTV | CCTV CAMERA UNIT | 167 | FA_SEPHC Total |  |  | 2
FA_SQTW | WIRELESS COMMUNICATION OR CONTROL EQUIPMENT | 39 | FA_SEPHS | SEPARATOR VESSEL | FA_SEPHS - SEPARATOR VESSEL | 190
FA_SQTX | MULTIPLEXER | #REF! | FA_SEPHS Total |  |  | 190
FA_SQTY | RECEIVER / TRANSMITTER | 4 | FA_SES | PULSATION DAMPENER | FA_SES - PULSATION DAMPENER | 72
FA_SQUC | CLEANING EQUIPMENT | #REF! | FA_SES Total |  |  | 72
FA_SQUE | EXERCISE EQUIPMENT | #REF! | FA_SETAC | CONE ROOF ATMOSPHERIC TANK | FA_SETAC - CLOSED ROOF ATMOSPHERIC TANK | 60
FA_SQUG | GALLEY EQUIPMENT | #REF! | FA_SETAC Total |  |  | 60
FA_SRFRN | VENTILATOR | #REF! | FA_SETAP | PIT / SUMP | FA_SETAP - PIT / SUMP | 40
FA_SYLH | SYSTEM LEVEL HIERARCHY | 316 | FA_SETAP Total |  |  | 40
FA_WECM | MOBILE CRANE | #REF! | FA_SETPC | CYLINDRICAL PRESSURE TANK | FA_SETPC - CYLINDRICAL PRESSURISED TANK | 10
FA_WECO | OVERHEAD CRANE | 11 | FA_SETPC | CYLINDRICAL PRESSURE TANK | (blank) | 1
FA_WECP | PEDESTAL CRANE | #REF! | FA_SETPC Total |  |  | 11
FA_WECT | TOWER CRANE | #REF! | FA_SEZ | SILENCER / MUFFLER | FA_SEZ - SILENCER / MUFFLER | 63
FA_WED | LOADING ARM | #REF! | FA_SEZ | (blank) | FA_SEZ - SILENCER / MUFFLER | 1
FA_WEHC | CUTTING DRILL | #REF! | FA_SEZ Total |  |  | 64
FA_WEHR | CRUSHER / SHREDDER | #REF! | FA_SQFDF | CONTROL ROOM | FA_CFBC - CONTROL ROOM | 5
FA_WEHS | SHAKER | #REF! | FA_SQFDF | FLAME DETECTORS (UR / IR / CCTV TYPES) | FA_SQFDF - FLAME DETECTOR | 400
FA_WEHY | CONVEYOR | 2 | FA_SQFDF | HEAT DETECTOR | FA_SQFDF - FLAME DETECTOR | 14
FA_WELB | CHAIN BLOCK | #REF! | FA_SQFDF | OFFICE BUILDING | FA_CFBO - OFFICE BUILDING | 1
FA_WELC | CABLE OR CHAIN | #REF! | FA_SQFDF Total |  |  | 420
FA_WELD | DAVIT | #REF! | FA_SQFDG | FIXED GAS DETECTOR (ELECTROCHEMICAL H2S) | FA_SQFDG - FIXED GAS DETECTOR | 26
FA_WELE | ELEVATOR | #REF! | FA_SQFDG | FIXED GAS DETECTOR (POINT INFRARED) | FA_SQFDG - FIXED GAS DETECTOR | 635
FA_WELF | FORKLIFT | #REF! | FA_SQFDG | NO DEVICE FIRE AND GAS DETECTOR - HYDROCARBON | FA_SQFDG - FIXED GAS DETECTOR | 18
FA_WELG | SLING | #REF! | FA_SQFDG | (blank) | FA_SQFDG - FIXED GAS DETECTOR | 60
FA_WELH | HOIST | #REF! | FA_SQFDG Total |  |  | 739
FA_WELJ | JACK | #REF! | FA_SQFDS | SMOKE DETECTOR (HIGH SENSITIVITY) | FA_SQFDS - SMOKE DETECTOR | 45
FA_WELM | MAN LIFT / BASKET / CHERRY PICKER | #REF! | FA_SQFDS | SMOKE DETECTOR (IONISATION) | FA_SQFDS - SMOKE DETECTOR | 12
FA_WELN | CONTAINER | #REF! | FA_SQFDS | SMOKE DETECTOR (OPTICAL) | FA_SQFDS - SMOKE DETECTOR | 83
FA_WELP | SPREADER FRAME / BAR | #REF! | FA_SQFDS Total |  |  | 140
FA_WELS | SHEAVE OR PULLEY | #REF! | FA_SQFFD | FIREWATER DELUGE SYSTEM | FA_SQFFD - FIREWATER DELUGE SYSTEM | 26
FA_WELT | MONORAIL / TROLLEY | #REF! | FA_SQFFD Total |  |  | 26
FA_WELW | WINCH | #REF! | FA_SQFFH | FIRE HOSE | FA_SQFFH - FIRE HOSE | 3
FA_WESR | REMOTE OPERATED VEHICLE (ROV) | #REF! | FA_SQFFH Total |  |  | 3
FA_WEST | RUNNING TOOL | #REF! | FA_SQFFM | FIRE WATER/FOAM MONITOR | FA_SQFFM - FIRE WATER/FOAM MONITOR | 23
FA_WETRA | AUTOMOBILE | #REF! | FA_SQFFM Total |  |  | 23
FA_WETRC | ROAD COMPACTOR | #REF! | FA_SQFFY | FIRE HYDRANT | FA_SQFFY - FIRE HYDRANT | 118
FA_WETRL | LAWNMOWER | #REF! | FA_SQFFY Total |  |  | 118
FA_WETRO | TRACTOR | #REF! | FA_SQFRA | MANUALLY ACTIVATED CALL POINTS | FA_SQFRA - EMERGENCY ALARM DEVICE | 244
FA_WETRR | TRAILER | #REF! | FA_SQFRA Total |  |  | 244
FA_WETRS | ROAD SCRAPER | #REF! | FA_SQFRE | SAFETY SHOWER OR EYE BATH | FA_SQFRE - SAFETY SHOWER OR EYE BATH | 20
FA_WETRT | TRUCK | #REF! | FA_SQFRE Total |  |  | 20
FA_WETRW | ROAD SWEEPER | #REF! | FA_SQMT | (blank) | (blank) | 2
FA_WETWB | BARGE | #REF! | FA_SQMT Total |  |  | 2
FA_WETWF | MARINE FENDER | #REF! | FA_SQTA | (blank) | FA_SQTA - PUBLIC ADDRESS AND ALARM SYSTEM | 78
FA_WETWT | MARINE THRUSTER | #REF! | FA_SQTA Total |  |  | 78
FA_WETWV | MARINE VESSEL | #REF! | FA_SQTB | NON DIRECTIONAL BEACON | FA_SQTB - NON DIRECTIONAL BEACON | 169
|  |  | FA_SQTB Total |  |  | 169
|  |  | FA_SQTE | TELECOMMUNICATION CABINET | FA_SQTE - TELECOMMUNICATION CABINET | 35
|  |  | FA_SQTE Total |  |  | 35
|  |  | FA_SQTH | PATCH PANEL | FA_SQTH - PATCH PANEL | 59
|  |  | FA_SQTH | (blank) | FA_SQTH - PATCH PANEL | 36
|  |  | FA_SQTH Total |  |  | 95
|  |  | FA_SQTL | LOUDSPEAKER | FA_SQTL - LOUDSPEAKER | 487
|  |  | FA_SQTL Total |  |  | 487
|  |  | FA_SQTN | TELECOMMS - ANTENNA | FA_SQTN - ANTENNA | 2
|  |  | FA_SQTN | TELECOMMS - ANTENNA | (blank) | 1
|  |  | FA_SQTN Total |  |  | 3
|  |  | FA_SQTOF | MF HF RADIO MF HF - FIXED RADIO | FA_SQTOF - FIXED RADIO | 6
|  |  | FA_SQTOF Total |  |  | 6
|  |  | FA_SQTP | (blank) | (blank) | 108
|  |  | FA_SQTP Total |  |  | 108
|  |  | FA_SQTS | TELEPHONE SYSTEMS EQUIPMENT | FA_SQTS - TELEPHONE OR MULTIMEDIA EQUIPMENT | 101
|  |  | FA_SQTS | TELEPHONE SYSTEMS EQUIPMENT | (blank) | 21
|  |  | FA_SQTS Total |  |  | 122
|  |  | FA_SQTV | CCTV CAMERA UNIT | FA_SQTV - CCTV CAMERA UNIT | 167
|  |  | FA_SQTV Total |  |  | 167
|  |  | FA_SQTW | THERMOWELL | FA_PET - THERMOWELL | 22
|  |  | FA_SQTW | WIRELESS ACCESS / GATEWAY | FA_SQTW - WIRELESS COMMUNICATION OR CONTROL EQUIPMENT | 17
|  |  | FA_SQTW Total |  |  | 39
|  |  | FA_SQTY | RECEIVER / TRANSMITTER | FA_SQTY - RECEIVER / TRANSMITTER | 4
|  |  | FA_SQTY Total |  |  | 4
|  |  | FA_SYLH | (blank) | FA_EECMS - AC SYNCHRONOUS ELECTRIC MOTOR | 1
|  |  | FA_SYLH | (blank) | FA_SYLH - SYSTEM LEVEL HIERARCHY | 70
|  |  | FA_SYLH | (blank) | (blank) | 245
|  |  | FA_SYLH Total |  |  | 316
|  |  | FA_WECO | OVERHEAD CRANE | FA_WECO - OVERHEAD CRANE | 11
|  |  | FA_WECO Total |  |  | 11
|  |  | FA_WEHY | (blank) | FA_WEHY - CONVEYOR | 2
|  |  | FA_WEHY Total |  |  | 2
|  |  | SOFT | CONE ROOF ATMOSPHERIC TANK | FA_SETAC - CLOSED ROOF ATMOSPHERIC TANK | 1
|  |  | SOFT | ELECTRIC HEATER | FA_EECH - ELECTRIC HEATER | 14
|  |  | SOFT | GLOBE VALVE | FA_PEVL - GLOBE VALVE | 1
|  |  | SOFT | START / STOP SWITCH | FA_EEPS - START / STOP SWITCH | 1
|  |  | SOFT | TRANSMITTER | FA_INDMT - TRANSMITTER | 112
|  |  | SOFT | (blank) | FA_SQTA - PUBLIC ADDRESS AND ALARM SYSTEM | 40
|  |  | SOFT | (blank) | LOOP - LOOP TAG | 3
|  |  | SOFT | (blank) | SOFT - SOFT TAG | 16074
|  |  | SOFT | (blank) | (blank) | 21
|  |  | SOFT Total |  |  | 16267
|  |  | (blank) | (blank) | (blank) | 5
|  |  | (blank) Total |  |  | 5
|  |  | Grand Total |  |  | 65186

## FailureCodeDefaultCriticality
Copied from Failure Codes list after filtering |  |  | Defaults to use initially | [11 empty] | Ratings from AGT Criticality / UMCL spreadsheet
[15 empty] | 3 | E08 | H02 | H02 | H02 | 8 | 2 | 2 | 2 | 8 | A
FailureCode | Description | Number found in ASSET-C WND | Likelihood | SC_Impact | EC_Impact | PC_impact | BC_Impact | SC_Likelihood | EC_Likelihood | PC_Likelihood | BC_Likelihood | 1-10 | ABC | Basis | L | - | EC | PC | BC | SC | EC2 | PC3 | BC4 | 1-10 | ABC
FA_CFBC | CONTROL ROOM | 4 | 3 | E08 | H02 | H02 | H02 | 8 | 2 | 2 | 2 | 8 | A | AGT | 3 | E08 | H02 | H02 | H02 | 8 | 2 | 2 | 2 | 8 | A
FA_CFSGA | ACCESS CONTROL GATE | 37 | 7 | G04 | H02 | H02 | H02 | 4 | 2 | 2 | 2 | 4 | B | AGT | 7 | G04 | H02 | H02 | H02 | 4 | 2 | 2 | 2 | 4 | B
FA_CFSGW | WALL OR FENCE | 5 | 6 | G04 | H02 | H02 | H02 | 4 | 2 | 2 | 2 | 4 | B | AGT | 6 | G04 | H02 | H02 | H02 | 4 | 2 | 2 | 2 | 4 | B
FA_CFSSE | EQUIPMENT SUPPORT STRUCTURE | 104 | 5 | E08 | H02 | H02 | G04 | 8 | 2 | 2 | 4 | 8 | A | AGT | 5 | E08 | H02 | H02 | G04 | 8 | 2 | 2 | 4 | 8 | A
FA_CFSSF | STRUCTURAL FOUNDATION | 19 | 5 | F06 | H02 | H02 | H02 | 6 | 2 | 2 | 2 | 6 | B | AGT | 5 | F06 | H02 | H02 | H02 | 6 | 2 | 2 | 2 | 6 | B
FA_CFSST | STRUCTURAL BASE | 907 | 7 | E08 | H02 | H02 | G04 | 8 | 2 | 2 | 4 | 8 | A | AGT | 7 | E08 | H02 | H02 | G04 | 8 | 2 | 2 | 4 | 8 | A
FA_EECF | LIGHT FITTING | 398 | 7 | E08 | H02 | H02 | H02 | 8 | 2 | 2 | 2 | 8 | A | AGT | 7 | E08 | H02 | H02 | H02 | 8 | 2 | 2 | 2 | 8 | A
FA_EECH | ELECTRIC HEATER | 109 | 6 | E | H | F | H | 6 | 6 | 6 | 6 | 8 | A | Initial Estimate | 6 | - | - | - | - | - | - | - | - | 0 | #N/A
FA_EECMD | DC ELECTRIC MOTOR | 7 | 6 | E | H | F | H | 6 | 6 | 6 | 6 | 8 | A | Initial Estimate | 6 | - | - | - | - | - | - | - | - | 0 | #N/A
FA_EECMI | AC INDUCTION ELECTRIC MOTOR | 466 | 6 | E | H | F | H | 6 | 6 | 6 | 6 | 8 | A | Initial Estimate | 6 | - | - | - | - | - | - | - | - | 0 | #N/A
FA_EECMS | AC SYNCHRONOUS ELECTRIC MOTOR | 1 | 6 | E | H | F | H | 6 | 6 | 6 | 6 | 8 | A | Initial Estimate | 6 | - | - | - | - | - | - | - | - | 0 | #N/A
FA_EECO | ELECTRIC SOCKET OUTLET | 21 | 6 | G04 | H02 | H02 | H02 | 4 | 2 | 2 | 2 | 4 | B | AGT | 6 | G04 | H02 | H02 | H02 | 4 | 2 | 2 | 2 | 4 | B
FA_EECT | TRACE HEATING CIRCUIT | 2 | 6 | G04 | H02 | H02 | G04 | 4 | 2 | 2 | 4 | 4 | B | AGT | 6 | G04 | H02 | H02 | G04 | 4 | 2 | 2 | 4 | 4 | B
FA_EEPBA | AIR CIRCUIT BREAKER | 868 | 6 | E | H | F | H | 6 | 6 | 6 | 6 | 8 | A | Initial Estimate | 6 | - | - | - | - | - | - | - | - | 0 | #N/A
FA_EEPBV | VACUUM CIRCUIT BREAKER | 48 | 6 | E | H | F | H | 6 | 6 | 6 | 6 | 8 | A | Initial Estimate | 6 | - | - | - | - | - | - | - | - | 0 | #N/A
FA_EEPCS | SACRIFICIAL ANODE | 109 | 5 | H02 | H02 | H02 | G04 | 2 | 2 | 2 | 4 | 4 | B | AGT | 5 | H02 | H02 | H02 | G04 | 2 | 2 | 2 | 4 | 4 | B
FA_EEPNE | EARTHING BAR | 118 | 6 | F06 | H02 | G04 | G04 | 6 | 2 | 4 | 4 | 6 | B | AGT | 6 | F06 | H02 | G04 | G04 | 6 | 2 | 4 | 4 | 6 | B
FA_EEPNN | NEUTRAL GROUND RESISTOR | 8 | 6 | E08 | H02 | F06 | G04 | 8 | 2 | 6 | 4 | 8 | A | AGT | 6 | E08 | H02 | F06 | G04 | 8 | 2 | 6 | 4 | 8 | A
FA_EEPS | START / STOP SWITCH | 221 | 6 | E | H | F | H | 6 | 6 | 6 | 6 | 8 | A | Initial Estimate | 7 | - | - | - | - | - | - | - | - | 0 | #N/A
FA_EEPU | UNINTERRUPTIBLE POWER SUPPLY | 29 | 7 | D10 | H02 | F06 | F06 | 10 | 2 | 6 | 6 | 10 | A | AGT | 7 | D10 | H02 | F06 | F06 | 10 | 2 | 6 | 6 | 10 | A
FA_EETA | REACTOR / INDUCTOR | 6 | 5 | E08 | H02 | F06 | F06 | 8 | 2 | 6 | 6 | 8 | A | AGT | 5 | E08 | H02 | F06 | F06 | 8 | 2 | 6 | 6 | 8 | A
FA_EETB | BATTERY | 39 | 7 | E08 | H02 | F06 | F06 | 8 | 2 | 6 | 6 | 8 | A | AGT | 7 | E08 | H02 | F06 | F06 | 8 | 2 | 6 | 6 | 8 | A
FA_EETC | BATTERY CHARGER | 57 | 7 | E08 | H02 | F06 | F06 | 8 | 2 | 6 | 6 | 8 | A | AGT | 7 | E08 | H02 | F06 | F06 | 8 | 2 | 6 | 6 | 8 | A
FA_EETD | BUS DUCT / BUS BAR | 70 | 3 | F05 | H01 | F05 | G03 | 5 | 1 | 5 | 3 | 5 | B | AGT | 3 | F05 | H01 | F05 | G03 | 5 | 1 | 5 | 3 | 5 | B
FA_EETFW | WET TRANSFORMER | 20 | 4 | H02 | H02 | F06 | F06 | 2 | 2 | 6 | 6 | 6 | B | AGT | 4 | H02 | H02 | F06 | F06 | 2 | 2 | 6 | 6 | 6 | B
FA_EETGA | AC ELECTRIC GENERATOR | 10 | 5 | G04 | H02 | F06 | G04 | 4 | 2 | 6 | 4 | 6 | B | AGT | 5 | G04 | H02 | F06 | G04 | 4 | 2 | 6 | 4 | 6 | B
FA_EETI | ELECTRIC ISOLATOR | 25 | 6 | G04 | H02 | H02 | H02 | 4 | 2 | 2 | 2 | 4 | B | AGT | 6 | G04 | H02 | H02 | H02 | 4 | 2 | 2 | 2 | 4 | B
FA_EETM | MOTOR CONTROL CENTER | 910 | 6 | E | H | F | H | 6 | 6 | 6 | 6 | 8 | A | Initial Estimate | 7 | - | - | - | - | - | - | - | - | 0 | #N/A
FA_EETO | POWER / CONTROL MODULE | 5 | 6 | E | H | F | H | 6 | 6 | 6 | 6 | 8 | A | Initial Estimate | 7 | - | - | - | - | - | - | - | - | 0 | #N/A
FA_EETP | ELECTRICAL PANEL | 3 | 4 | E08 | H02 | F06 | F06 | 8 | 2 | 6 | 6 | 8 | A | AGT | 4 | E08 | H02 | F06 | F06 | 8 | 2 | 6 | 6 | 8 | A
FA_EETQ | VARIABLE FREQUENCY DRIVE | 64 | 6 | E | H | F | H | 6 | 6 | 6 | 6 | 8 | A | Initial Estimate | 7 | - | - | - | - | - | - | - | - | 0 | #N/A
FA_EETR | POWER RECTIFIER | 15 | 4 | H02 | H02 | F06 | F06 | 2 | 2 | 6 | 6 | 6 | B | AGT | 4 | H02 | H02 | F06 | F06 | 2 | 2 | 6 | 6 | 6 | B
FA_EETW | SWITCHGEAR | 170 | 6 | E | H | F | H | 6 | 6 | 6 | 6 | 8 | A | Initial Estimate | 4 | - | - | - | - | - | - | - | - | 0 | #N/A
FA_EETY | POWER SUPPLY | 28 | 4 | E | H | F | H | 4 | 4 | 4 | 4 | 8 | B | Initial Estimate | 4 | - | - | - | - | - | - | - | - | 0 | #N/A
FA_INAM | FLOW METER | 17 | 6 | H | H | G | H | 6 | 6 | 6 | 6 | 4 | B | Initial Estimate | 7 | - | - | - | - | - | - | - | - | 0 | #N/A
FA_INAP | SAMPLER | 10 | 7 | H02 | H02 | H02 | G04 | 2 | 2 | 2 | 4 | 4 | B | AGT | 7 | H02 | H02 | H02 | G04 | 2 | 2 | 2 | 4 | 4 | B
FA_INDC | LOCAL CONTROLLER | 9 | 6 | H | H | F | H | 6 | 6 | 6 | 6 | 6 | B | Initial Estimate | 7 | - | - | - | - | - | - | - | - | 0 | #N/A
FA_INDFD | DAMPER | 20 | 8 | E08 | H02 | H02 | G04 | 8 | 2 | 2 | 4 | 8 | A | AGT | 8 | E08 | H02 | H02 | G04 | 8 | 2 | 2 | 4 | 8 | A
FA_INDFS | SOLENOID VALVE | 230 | 6 | H | H | F | H | 6 | 6 | 6 | 6 | 6 | B | Initial Estimate | 7 | - | - | - | - | - | - | - | - | 0 | #N/A
FA_INDI | INDICATOR | 1479 | 7 | H02 | H02 | H02 | H02 | 2 | 2 | 2 | 2 | 2 | C | AGT | 7 | H02 | H02 | H02 | H02 | 2 | 2 | 2 | 2 | 2 | C
FA_INDMS | SENSING ELEMENT | 1691 | 6 | H | H | F | H | 6 | 6 | 6 | 6 | 6 | B | Initial Estimate | 7 | - | - | - | - | - | - | - | - | 0 | #N/A
FA_INDMT | TRANSMITTER | 2714 | 5 | H | H | F | H | 5 | 5 | 5 | 5 | 6 | B | Initial Estimate | 7 | - | - | - | - | - | - | - | - | 0 | #N/A
FA_INDP | PRINTER / RECORDER | 1 | 7 | G04 | G04 | G04 | G04 | 4 | 4 | 4 | 4 | 4 | B | AGT | 7 | G04 | G04 | G04 | G04 | 4 | 4 | 4 | 4 | 4 | B
FA_INDS | INSTRUMENT SWITCH | 1571 | 6 | H | H | F | H | 6 | 6 | 6 | 6 | 6 | B | Initial Estimate | 7 | - | - | - | - | - | - | - | - | 0 | #N/A
FA_INDT | TRANSDUCER | 33 | 5 | H | H | F | H | 5 | 5 | 5 | 5 | 6 | B | Initial Estimate | 7 | - | - | - | - | - | - | - | - | 0 | #N/A
FA_INSC | PLC PANEL | 13 | 7 | G04 | H02 | H02 | H02 | 4 | 2 | 2 | 2 | 4 | B | AGT | 7 | G04 | H02 | H02 | H02 | 4 | 2 | 2 | 2 | 4 | B
FA_INSD | DISTRIBUTED CONTROL PANEL | 9 | 7 | G04 | H02 | H02 | H02 | 4 | 2 | 2 | 2 | 4 | B | AGT | 7 | G04 | H02 | H02 | H02 | 4 | 2 | 2 | 2 | 4 | B
FA_INSJ | JUNCTION BOX | 866 | 7 | F06 | G04 | G04 | G04 | 6 | 4 | 4 | 4 | 6 | B | AGT | 7 | F06 | G04 | G04 | G04 | 6 | 4 | 4 | 4 | 6 | B
FA_INSL | LOCAL CONTROL PANEL | 239 | 5 | H | H | F | H | 5 | 5 | 5 | 5 | 6 | B | Initial Estimate | 7 | - | - | - | - | - | - | - | - | 0 | #N/A
FA_INSS | OPERATOR STATION | 12 | 7 | G04 | H02 | H02 | H02 | 4 | 2 | 2 | 2 | 4 | B | AGT | 7 | G04 | H02 | H02 | H02 | 4 | 2 | 2 | 2 | 4 | B
FA_INST | TERMINATION RACK | 3 | 7 | G04 | H02 | H02 | H02 | 4 | 2 | 2 | 2 | 4 | B | AGT | 7 | G04 | H02 | H02 | H02 | 4 | 2 | 2 | 2 | 4 | B
FA_INSY | SAFETY INSTRUMENT SYSTEM PANEL | 19 | 7 | E08 | H02 | G04 | G04 | 8 | 2 | 4 | 4 | 8 | A | AGT | 7 | E08 | H02 | G04 | G04 | 8 | 2 | 4 | 4 | 8 | A
FA_PEA | SELF-ACTUATING VALVE | 133 | 0 | H02 | H02 | G04 | G04 | 2 | 2 | 4 | 4 | 4 | B | AGT | 0 | H02 | H02 | G04 | G04 | 2 | 2 | 4 | 4 | 4 | B
FA_PEG | PIPING | 12988 | 4 | E08 | G04 | H02 | F06 | 8 | 4 | 2 | 6 | 8 | A | AGT | 4 | E08 | G04 | H02 | F06 | 8 | 4 | 2 | 6 | 8 | A
FA_PEL | PIG LAUNCHER / RECEIVER | 1 | 4 | H02 | H02 | G04 | F06 | 2 | 2 | 4 | 6 | 6 | B | AGT | 4 | H02 | H02 | G04 | F06 | 2 | 2 | 4 | 6 | 6 | B
FA_PEM | MANIFOLD | 136 | 4 | H02 | H02 | F06 | G04 | 2 | 2 | 6 | 4 | 6 | B | AGT | 4 | H02 | H02 | F06 | G04 | 2 | 2 | 6 | 4 | 6 | B
FA_PEO | RESTRICTIVE ORIFICE | 480 | 4 | H02 | H02 | H02 | H02 | 2 | 2 | 2 | 2 | 2 | C | AGT | 4 | H02 | H02 | H02 | H02 | 2 | 2 | 2 | 2 | 2 | C
FA_PESC | CONVENTIONAL PRESSURE SAFETY VALVE | 550 | 5 | E | F | F | H | 5 | 5 | 5 | 5 | 8 | A | Initial Estimate | #N/A | #N/A | #N/A | #N/A | #N/A | #N/A | #N/A | #N/A | #N/A | #N/A | #N/A
FA_PESR | RUPTURE DISC | 49 | 5 | E | F | F | H | 5 | 5 | 5 | 5 | 8 | A | Initial Estimate | #N/A | #N/A | #N/A | #N/A | #N/A | #N/A | #N/A | #N/A | #N/A | #N/A | #N/A
FA_PESV | VACUUM RELIEF PRESSURE SAFETY VALVE | 15 | 5 | E | F | F | H | 5 | 5 | 5 | 5 | 8 | A | Initial Estimate | #N/A | #N/A | #N/A | #N/A | #N/A | #N/A | #N/A | #N/A | #N/A | #N/A | #N/A
FA_PET | THERMOWELL | 548 | 4 | H02 | H02 | H02 | H02 | 2 | 2 | 2 | 2 | 2 | C | AGT | 4 | H02 | H02 | H02 | H02 | 2 | 2 | 2 | 2 | 2 | C
FA_PEVB | BALL VALVE | 9518 | 5 | G | G | G | H | 5 | 5 | 5 | 5 | 4 | C | Initial Estimate | 0 | - | - | - | - | - | - | - | - | 0 | #N/A
FA_PEVC | CHECK VALVE | 1564 | 5 | G | G | G | H | 5 | 5 | 5 | 5 | 4 | C | Initial Estimate | 0 | - | - | - | - | - | - | - | - | 0 | #N/A
FA_PEVD | DIAPHRAGM VALVE | 3 | 5 | G | G | G | H | 5 | 5 | 5 | 5 | 4 | C | Initial Estimate | 0 | - | - | - | - | - | - | - | - | 0 | #N/A
FA_PEVG | GATE VALVE | 2579 | 5 | G | G | G | H | 5 | 5 | 5 | 5 | 4 | C | Initial Estimate | 0 | - | - | - | - | - | - | - | - | 0 | #N/A
FA_PEVL | GLOBE VALVE | 969 | 5 | G | G | G | H | 5 | 5 | 5 | 5 | 4 | C | Initial Estimate | 0 | - | - | - | - | - | - | - | - | 0 | #N/A
FA_PEVM | MULTIPLE ORIFICE VALVE | 9 | 6 | G | G | G | H | 6 | 6 | 6 | 6 | 4 | B | Initial Estimate | 0 | - | - | - | - | - | - | - | - | 0 | #N/A
FA_PEVN | NEEDLE VALVE | 79 | 0 | H02 | H02 | H02 | H02 | 2 | 2 | 2 | 2 | 2 | C | AGT | 0 | H02 | H02 | H02 | H02 | 2 | 2 | 2 | 2 | 2 | C
FA_PEVX | DIVERTER VALVE | 4 | 0 | D09 | F05 | F05 | E07 | 9 | 5 | 5 | 7 | 9 | A | AGT | 0 | D09 | F05 | F05 | E07 | 9 | 5 | 5 | 7 | 9 | A
FA_PEVY | BUTTERFLY VALVE | 65 | 6 | G | G | G | H | 6 | 6 | 6 | 6 | 4 | B | Initial Estimate | 0 | - | - | - | - | - | - | - | - | 0 | #N/A
FA_REBC | BLOWER, CENTRIFUGAL | 4 | 7 | D09 | H01 | G03 | G03 | 9 | 1 | 3 | 3 | 9 | A | AGT | 7 | D09 | H01 | G03 | G03 | 9 | 1 | 3 | 3 | 9 | A
FA_REC | CENTRIFUGE | 4 | 7 | G04 | H02 | G04 | G04 | 4 | 2 | 4 | 4 | 4 | B | AGT | 7 | G04 | H02 | G04 | G04 | 4 | 2 | 4 | 4 | 4 | B
FA_REDH | HYDRAULIC MOTOR | 6 | 7 | G | G | G | H | 7 | 7 | 7 | 7 | 4 | B | Initial Estimate | 7 | - | - | - | - | - | - | - | - | 0 | #N/A
FA_REDP | PNEUMATIC MOTOR | 26 | 7 | G | G | G | H | 7 | 7 | 7 | 7 | 4 | B | Initial Estimate | 7 | - | - | - | - | - | - | - | - | 0 | #N/A
FA_REEL | LIQUID FUEL COMBUSTION ENGINE | 4 | 7 | D10 | H02 | H02 | F06 | 10 | 2 | 2 | 6 | 10 | A | AGT | 7 | D10 | H02 | H02 | F06 | 10 | 2 | 2 | 6 | 10 | A
FA_REFA | AXIAL FAN | 24 | 7 | G | G | F | F | 7 | 7 | 7 | 7 | 6 | A | Initial Estimate | #N/A | #N/A | #N/A | #N/A | #N/A | #N/A | #N/A | #N/A | #N/A | #N/A | #N/A
FA_REFC | CENTRIFUGAL FAN | 131 | 7 | E08 | H02 | G04 | G04 | 8 | 2 | 4 | 4 | 8 | A | AGT | 7 | E08 | H02 | G04 | G04 | 8 | 2 | 4 | 4 | 8 | A
FA_REMC | CENTRIFUGAL COMPRESSOR | 3 | 6 | G | G | E | F | 6 | 6 | 6 | 6 | 8 | A | Initial Estimate | 7 | - | - | - | - | - | - | - | - | 0 | #N/A
FA_REMR | RECIPROCATING COMPRESSOR | 6 | 6 | G | G | E | F | 6 | 6 | 6 | 6 | 8 | A | Initial Estimate | 7 | - | - | - | - | - | - | - | - | 0 | #N/A
FA_REMT | ROTARY COMPRESSOR | 11 | 6 | G | G | F | F | 6 | 6 | 6 | 6 | 6 | B | Initial Estimate | 7 | - | - | - | - | - | - | - | - | 0 | #N/A
FA_RENG | GAS TURBINE | 10 | 7 | F06 | G04 | E08 | F06 | 6 | 4 | 8 | 6 | 8 | A | AGT | 7 | F06 | G04 | E08 | F06 | 6 | 4 | 8 | 6 | 8 | A
FA_REPC | CENTRIFUGAL PUMP | 275 | 7 | H01 | H01 | E07 | G03 | 1 | 1 | 7 | 3 | 7 | B | AGT | 7 | H01 | H01 | E07 | G03 | 1 | 1 | 7 | 3 | 7 | B
FA_REPD | POSITIVE DISPLACEMENT PUMP | 39 | 6 | G | G | F | F | 6 | 6 | 6 | 6 | 6 | B | Initial Estimate | 7 | - | - | - | - | - | - | - | - | 0 | #N/A
FA_RER | RAKE / SCRAPER | 2 | 6 | G | G | G | G | 6 | 6 | 6 | 6 | 4 | B | Initial Estimate | 7 | - | - | - | - | - | - | - | - | 0 | #N/A
FA_RETG | GEARBOX | 5 | 6 | H | H | F | H | 6 | 6 | 6 | 6 | 6 | B | Initial Estimate | 7 | - | - | - | - | - | - | - | - | 0 | #N/A
FA_RETP | COUPLING | 5 | 6 | F | H | F | H | 6 | 6 | 6 | 6 | 6 | B | Initial Estimate | 7 | - | - | - | - | - | - | - | - | 0 | #N/A
FA_REUC | CHEMICAL INJECTION SYSTEM | 1 | 7 | H02 | H02 | G04 | G04 | 2 | 2 | 4 | 4 | 4 | B | AGT | 7 | H02 | H02 | G04 | G04 | 2 | 2 | 4 | 4 | 4 | B
FA_SEC | CYCLONE | 6 | 5 | H | G | G | G | 5 | 5 | 5 | 5 | 4 | C | Initial Estimate | 5 | - | - | - | - | - | - | - | - | 0 | #N/A
FA_SEE | EJECTOR / EDUCTOR | 3 | 5 | F | H | F | H | 5 | 5 | 5 | 5 | 6 | B | Initial Estimate | 7 | - | - | - | - | - | - | - | - | 0 | #N/A
FA_SEFB | BASKET STRAINER FILTER | 310 | 7 | H | H | G | H | 7 | 7 | 7 | 7 | 4 | B | Initial Estimate | 7 | - | - | - | - | - | - | - | - | 0 | #N/A
FA_SEFE | ELEMENT FILTER | 194 | 7 | H | H | G | H | 7 | 7 | 7 | 7 | 4 | B | Initial Estimate | 7 | - | - | - | - | - | - | - | - | 0 | #N/A
FA_SEFS | SCREEN FILTER | 18 | 7 | H02 | H02 | H02 | H02 | 2 | 2 | 2 | 2 | 2 | C | AGT | 7 | H02 | H02 | H02 | H02 | 2 | 2 | 2 | 2 | 2 | C
FA_SEHF | FINNED COIL HEAT EXCHANGER | 70 | 5 | H02 | H02 | - | H02 | 2 | 2 | - | 2 | 2 | C | AGT | 5 | H02 | H02 | - | H02 | 2 | 2 | - | 2 | 2 | C
FA_SEHS | SPIRAL HEAT EXCHANGER | 48 | 5 | H02 | H02 | - | H02 | 2 | 2 | - | 2 | 2 | C | AGT | 5 | H02 | H02 | - | H02 | 2 | 2 | - | 2 | 2 | C
FA_SEHT | SHELL & TUBE HEAT EXCHANGER | 51 | 5 | G04 | H02 | - | G04 | 4 | 2 | - | 4 | 4 | B | AGT | 5 | G04 | H02 | - | G04 | 4 | 2 | - | 4 | 4 | B
FA_SEL | FLAME ARRESTOR | 53 | 5 | E08 | H02 | H02 | H02 | 8 | 2 | 2 | 2 | 8 | A | AGT | 5 | E08 | H02 | H02 | H02 | 8 | 2 | 2 | 2 | 8 | A
FA_SEM | FLARE | 5 | 5 | E08 | G04 | E08 | F06 | 8 | 4 | 8 | 6 | 8 | A | AGT | 5 | E08 | G04 | E08 | F06 | 8 | 4 | 8 | 6 | 8 | A
FA_SENF | FIRED HEATER FURNACE | 4 | 5 | H02 | G04 | - | G04 | 2 | 4 | - | 4 | 4 | B | AGT | 5 | H02 | G04 | - | G04 | 2 | 4 | - | 4 | 4 | B
FA_SEPA | ACCUMULATOR | 192 | 5 | E08 | H02 | H02 | G04 | 8 | 2 | 2 | 4 | 8 | A | AGT | 5 | E08 | H02 | H02 | G04 | 8 | 2 | 2 | 4 | 8 | A
FA_SEPC | CYLINDER | 59 | 5 | H01 | H01 | H01 | G03 | 1 | 1 | 1 | 3 | 3 | C | AGT | 5 | H01 | H01 | H01 | G03 | 1 | 1 | 1 | 3 | 3 | C
FA_SEPHC | CONDENSER VESSEL | 2 | 5 | H02 | H02 | - | G04 | 2 | 2 | - | 4 | 4 | B | AGT | 5 | H02 | H02 | - | G04 | 2 | 2 | - | 4 | 4 | B
FA_SEPHS | SEPARATOR VESSEL | 190 | 5 | H02 | H02 | - | G04 | 2 | 2 | - | 4 | 4 | B | AGT | 5 | H02 | H02 | - | G04 | 2 | 2 | - | 4 | 4 | B
FA_SES | PULSATION DAMPENER | 72 | 5 | G04 | H02 | G04 | H02 | 4 | 2 | 4 | 2 | 4 | B | AGT | 5 | G04 | H02 | G04 | H02 | 4 | 2 | 4 | 2 | 4 | B
FA_SETAC | CLOSED ROOF ATMOSPHERIC TANK | 60 | 5 | H02 | H02 | - | G04 | 2 | 2 | - | 4 | 4 | B | AGT | 5 | H02 | H02 | - | G04 | 2 | 2 | - | 4 | 4 | B
FA_SETAP | PIT / SUMP | 40 | 5 | H02 | G04 | - | G04 | 2 | 4 | - | 4 | 4 | B | AGT | 5 | H02 | G04 | - | G04 | 2 | 4 | - | 4 | 4 | B
FA_SETPC | CYLINDRICAL PRESSURISED TANK | 11 | 0 | D10 | H02 | G04 | F06 | 10 | 2 | 4 | 6 | 10 | A | AGT | 0 | D10 | H02 | G04 | F06 | 10 | 2 | 4 | 6 | 10 | A
FA_SEZ | SILENCER / MUFFLER | 64 | 5 | H02 | G04 | H02 | H02 | 2 | 4 | 2 | 2 | 4 | B | AGT | 5 | H02 | G04 | H02 | H02 | 2 | 4 | 2 | 2 | 4 | B
FA_SQFDF | FLAME DETECTOR | 420 | 7 | D10 | H02 | H02 | H02 | 10 | 2 | 2 | 2 | 10 | A | AGT | 7 | D10 | H02 | H02 | H02 | 10 | 2 | 2 | 2 | 10 | A
FA_SQFDG | FIXED GAS DETECTOR | 739 | 7 | D10 | H02 | H02 | H02 | 10 | 2 | 2 | 2 | 10 | A | AGT | 7 | D10 | H02 | H02 | H02 | 10 | 2 | 2 | 2 | 10 | A
FA_SQFDS | SMOKE DETECTOR | 140 | 7 | D10 | H02 | H02 | H02 | 10 | 2 | 2 | 2 | 10 | A | AGT | 7 | D10 | H02 | H02 | H02 | 10 | 2 | 2 | 2 | 10 | A
FA_SQFFD | FIREWATER DELUGE SYSTEM | 26 | 7 | D10 | H02 | F06 | F06 | 10 | 2 | 6 | 6 | 10 | A | AGT | 7 | D10 | H02 | F06 | F06 | 10 | 2 | 6 | 6 | 10 | A
FA_SQFFH | FIRE HOSE | 3 | 7 | D10 | H02 | H02 | F06 | 10 | 2 | 2 | 6 | 10 | A | AGT | 7 | D10 | H02 | H02 | F06 | 10 | 2 | 2 | 6 | 10 | A
FA_SQFFM | FIRE WATER/FOAM MONITOR | 23 | 6 | D10 | H02 | H02 | H02 | 10 | 2 | 2 | 2 | 10 | A | AGT | 6 | D10 | H02 | H02 | H02 | 10 | 2 | 2 | 2 | 10 | A
FA_SQFFY | FIRE HYDRANT | 118 | 5 | D10 | H01 | H01 | F05 | 10 | 1 | 1 | 5 | 10 | A | AGT | 5 | D10 | H01 | H01 | F05 | 10 | 1 | 1 | 5 | 10 | A
FA_SQFRA | EMERGENCY ALARM DEVICE | 244 | 7 | D10 | H02 | H02 | H02 | 10 | 2 | 2 | 2 | 10 | A | AGT | 7 | D10 | H02 | H02 | H02 | 10 | 2 | 2 | 2 | 10 | A
FA_SQFRE | SAFETY SHOWER OR EYE BATH | 20 | 5 | E08 | H02 | H02 | H02 | 8 | 2 | 2 | 2 | 8 | A | AGT | 5 | E08 | H02 | H02 | H02 | 8 | 2 | 2 | 2 | 8 | A
FA_SQMT | MAINTENANCE TOOL | 2 | 7 | H02 | H02 | H02 | H02 | 2 | 2 | 2 | 2 | 2 | C | AGT | 7 | H02 | H02 | H02 | H02 | 2 | 2 | 2 | 2 | 2 | C
FA_SQTA | PUBLIC ADDRESS AND ALARM SYSTEM | 78 | 7 | D09 | H01 | H01 | G03 | 9 | 1 | 1 | 3 | 9 | A | AGT | 7 | D09 | H01 | H01 | G03 | 9 | 1 | 1 | 3 | 9 | A
FA_SQTB | NON DIRECTIONAL BEACON | 169 | 7 | D09 | H01 | H01 | G03 | 9 | 1 | 1 | 3 | 9 | A | AGT | 7 | D09 | H01 | H01 | G03 | 9 | 1 | 1 | 3 | 9 | A
FA_SQTE | TELECOMMUNICATION CABINET | 35 | 7 | E07 | H01 | G03 | G03 | 7 | 1 | 3 | 3 | 7 | B | AGT | 7 | E07 | H01 | G03 | G03 | 7 | 1 | 3 | 3 | 7 | B
FA_SQTH | PATCH PANEL | 95 | 7 | E07 | H01 | G03 | G03 | 7 | 1 | 3 | 3 | 7 | B | AGT | 7 | E07 | H01 | G03 | G03 | 7 | 1 | 3 | 3 | 7 | B
FA_SQTL | LOUDSPEAKER | 487 | 7 | D09 | H01 | H01 | G03 | 9 | 1 | 1 | 3 | 9 | A | AGT | 7 | D09 | H01 | H01 | G03 | 9 | 1 | 1 | 3 | 9 | A
FA_SQTN | ANTENNA | 3 | 8 | D09 | H01 | G03 | G03 | 9 | 1 | 3 | 3 | 9 | A | AGT | 8 | D09 | H01 | G03 | G03 | 9 | 1 | 3 | 3 | 9 | A
FA_SQTOF | FIXED RADIO | 6 | 7 | D09 | H01 | G03 | G03 | 9 | 1 | 3 | 3 | 9 | A | AGT | 7 | D09 | H01 | G03 | G03 | 9 | 1 | 3 | 3 | 9 | A
FA_SQTP | COMPUTER PERIPHERAL | 108 | 7 | H01 | H01 | H01 | H01 | 1 | 1 | 1 | 1 | 1 | C | AGT | 7 | H01 | H01 | H01 | H01 | 1 | 1 | 1 | 1 | 1 | C
FA_SQTS | TELEPHONE OR MULTIMEDIA EQUIPMENT | 122 | 7 | D09 | H01 | G03 | G03 | 9 | 1 | 3 | 3 | 9 | A | AGT | 7 | D09 | H01 | G03 | G03 | 9 | 1 | 3 | 3 | 9 | A
FA_SQTV | CCTV CAMERA UNIT | 167 | 7 | D09 | G03 | G03 | G03 | 9 | 3 | 3 | 3 | 9 | A | AGT | 7 | D09 | G03 | G03 | G03 | 9 | 3 | 3 | 3 | 9 | A
FA_SQTW | WIRELESS COMMUNICATION OR CONTROL EQUIPMENT | 39 | 7 | E | H | G | H | 7 | 7 | 7 | 7 | 8 | A | Initial Estimate | 7 | - | - | - | - | - | - | - | - | 0 | #N/A
FA_SQTY | RECEIVER / TRANSMITTER | 4 | 8 | E07 | H01 | G03 | G03 | 7 | 1 | 3 | 3 | 7 | B | AGT | 8 | E07 | H01 | G03 | G03 | 7 | 1 | 3 | 3 | 7 | B
FA_SYLH | SYSTEM LEVEL HIERARCHY | 316 | 7 | E | E | E | E | 7 | 7 | 7 | 7 | 8 | A | Initial Estimate | 0 | - | - | - | - | - | - | - | - | 0 | #N/A
FA_WECO | OVERHEAD CRANE | 11 | 7 | H02 | H02 | G04 | F06 | 2 | 2 | 4 | 6 | 6 | B | AGT | 7 | H02 | H02 | G04 | F06 | 2 | 2 | 4 | 6 | 6 | B
FA_WEHY | CONVEYOR | 2 | 6 | H02 | H02 | H02 | G04 | 2 | 2 | 2 | 4 | 4 | B | AGT | 6 | H02 | H02 | H02 | G04 | 2 | 2 | 2 | 4 | 4 | B
Note on AB2: Author: copy/paste of FA_CFBC to check formula first row
Note on G3: Financial
Note on H3: Non-Financial
Note on K3: Financial
Note on L3: Non-Financial
Note on U3: Financial
Note on V3: Non-Financial
Note on Y3: Financial
Note on Z3: Non-Financial

## AssetRegisterDefaultCodeApplied
Filtered extract from ASSET-C Excluding DEL and SOFT status |  | Tags Listed = 48906 | [6 empty] | A=21614 B=9734C=17530 | A=21729 B=9619C=17530 | A=22751 B=8944C=17183
Functional location | Function Location Description | Object type2 | STATUS | UMCL PLUS | ISO CODE | SIL Input | SIL Output | SIS Tag Abbreviation | ABC from Failure Code | Elevate All SIL/SIS elements to A | Elevate All SIL/SIS elements to A2
E-60-HV-6115 | 2IN GATE VALVE HOT OIL FROM HOT OIL CIRCULATION PUMPS E-P-6002A AND HOT OIL START UP PUMP E-P-6001 TO HOT OIL UNDERGROUND DRAIN DRUM E-V-6003 (NC) | FA_PEVG | VALID | 1729 | VAGA | N | N |  | C | C | C
E24TT532A | TEMPERATURE TRANSMITTER ON COMPRESSOR MOTOR WINDING W PHASE E-KM-2411 IN LP FLASH GAS COMPRESSOR PACKAGE TRAIN 1-COMPRESSOR AND ACCESSORY E-X-2411 | FA_INDMT | VALID | 1905 | PSTT | N | N |  | B | B | B
E24TT530A | TEMPERATURE TRANSMITTER ON COMPRESSOR MOTOR WINDING V PHASE E-KM-2411 IN LP FLASH GAS COMPRESSOR PACKAGE TRAIN 1-COMPRESSOR AND ACCESSORY E-X-2411 | FA_INDMT | VALID | 1905 | PSTT | N | N |  | B | B | B
E24TT528A | TEMPERATURE TRANSMITTER ON COMPRESSOR MOTOR WINDING U PHASE E-KM-2411 IN LP FLASH GAS COMPRESSOR PACKAGE TRAIN 1-COMPRESSOR AND ACCESSORY E-X-2411 | FA_INDMT | VALID | 1905 | PSTT | N | N |  | B | B | B
E24TT528B | TEMPERATURE TRANSMITTER ON COMPRESSOR MOTOR WINDING U PHASE E-KM-2421 IN LP FLASH GAS COMPRESSOR PACKAGE TRAIN 2-COMPRESSOR AND ACCESSORY E-X-2421 | FA_INDMT | VALID | 1905 | PSTT | N | N |  | B | B | B
E-24-HV-6538-DUP1 | 2IN BALL VALVE ON LEAKAGE TANK DRAIN AND VENT DISTANCE PIECE E-TK-2414 FOR LEVEL GAUGE E24LG222A IN FLASH GAS COMPRESSOR PACKAGE TRAIN 1-PURGE AND VENT GAS SYSTEM DISTANCE PIECE E-X-2411 | FA_PEVB | DUP | 1722 | VABA | N | N |  | C | C | C
E-24-HV-6538-DUP2 | 2IN BALL VALVE ON LEAKAGE TANK DRAIN AND VENT DISTANCE PIECE E-TK-2424 FOR LEVEL GAUGE E24LG222A IN FLASH GAS COMPRESSOR PACKAGE TRAIN 2-PURGE AND VENT GAS SYSTEM DISTANCE PIECE E-X-2421 | FA_PEVB | DUP | 1722 | VABA | N | N |  | C | C | C
E-24-HV-6539-DUP1 | 2IN BALL VALVE ON LEAKAGE TANK DRAIN AND VENT DISTANCE PIECE E-TK-2414 FOR LEVEL GAUGE E24LG222A IN FLASH GAS COMPRESSOR PACKAGE TRAIN 1-PURGE AND VENT GAS SYSTEM DISTANCE PIECE E-X-2411 | FA_PEVB | DUP | 1722 | VABA | N | N |  | C | C | C
E-24-HV-6539-DUP2 | 2IN BALL VALVE ON LEAKAGE TANK DRAIN AND VENT DISTANCE PIECE E-TK-2424 FOR LEVEL GAUGE E24LG222A IN FLASH GAS COMPRESSOR PACKAGE TRAIN 2-PURGE AND VENT GAS SYSTEM DISTANCE PIECE E-X-2421 | FA_PEVB | DUP | 1722 | VABA | N | N |  | C | C | C
R-27-HV-1458 | 16IN BALL VALVE PROCESS CONDENSATE FOR PRESSURE DIFFERENTIAL TRANSMITTER BRIDLE R27PDT110A FROM A2721A ONSHORE GAS COMP AIR COOLER TO SUCTION DISCHARGE INTERCHANGER E2721 | FA_PEVB | VALID | 1722 | VABA | N | N |  | C | C | C
R-27-HV-1462 | 16IN BALL VALVE PROCESS CONDENSATE FOR PRESSURE DIFFERENTIAL TRANSMITTER BRIDLE R27PDT110A FROM A2721A ONSHORE GAS COMP AIR COOLER TO SUCTION DISCHARGE INTERCHANGER E2721 | FA_PEVB | VALID | 1722 | VABA | N | N |  | C | C | C
E-VG-29-005 | RELIEF | FA_PEG | VALID | 2114 | PICA | N | N |  | A | A | A
E-VG-29-069 | RELIEF | FA_PEG | VALID | 2114 | PICA | N | N |  | A | A | A
R28HS001 | DELETED | FA_INDS |  | 41348 | PSHS | N | N |  | B | B | B
E24PDT153B | PRESSURE DIFFERENTIAL TRANSMITTER WITH MANIFOLD ON LUBE OIL FILTER E-FL-2421A/B IN LP FLASH GAS COMPRESSOR PACKAGE TRAIN 2-LUBE OIL SYSTEM E-X-2421 | FA_INDMT | VALID | 1905 | PSPT | N | N |  | B | B | B
R-28-SCJ-001 | 2IN PROCESS CONDENSATE RICH MEG FLASH DRUM OUTLET CONDENSATE SAMPLING CONNECTION FROM G-F RICH MEG FLASH DRUM R-V-2801 TO CLOSED DRAIN DRUM V-5721 | FA_PEG | VALID | 2114 | PICA | N | N |  | A | A | A
R-27-HV-1279 | BALL VALVE HYDROCARBON GAS FROM ONSHORE GAS COMPRESSOR SUCTION DRUM V-2721B TO ONSHORE GAS COMPRESSOR AIR COOLER A-2721B FOR PRESSURE TRANSMITTER ISOLATION R27PT119B2 (LO) | FA_PEVB | VALID | 1722 | VABA | N | N |  | C | C | C
R-27-HV-1280 | BALL VALVE HYDROCARBON GAS FROM ONSHORE GAS COMPRESSOR SUCTION DRUM V-2721B TO ONSHORE GAS COMPRESSOR AIR COOLER A-2721B FOR PRESSURE TRANSMITTER ISOLATION R27PT119B3 (LO) | FA_PEVB | VALID | 1722 | VABA | N | N |  | C | C | C
E-VG-30-048 | RELIEF | FA_PEG | VALID | 2114 | PICA | N | N |  | A | A | A
E-DO-81-020 | DRAINS | FA_PEG | VALID | 2114 | PICA | N | N |  | A | A | A
E-VG-30-049 | RELIEF | FA_PEG | VALID | 2114 | PICA | N | N |  | A | A | A
E46PV020B | 3IN PRESSURE CONTROL VALVE WITH FF POSITIONER FUEL GAS FROM RAVEN TREATED GAS FILTERS E-FL-2512A/B, E-FL-2522A/B, BUY BACK GAS SYSTEM TO HP FUEL GAS KO DRUM E-V-4601 (FLDO) | FA_PEVL | VALID | 1730 | VAGL | N | N |  | C | C | C
R-27-HV-1278 | BALL VALVE HYDROCARBON GAS FROM ONSHORE GAS COMPRESSOR SUCTION DRUM V-2721B TO ONSHORE GAS COMPRESSOR AIR COOLER A-2721B FOR PRESSURE TRANSMITTER ISOLATION R27PT119B1 (LO) | FA_PEVB | VALID | 1722 | VABA | N | N |  | C | C | C
E-DO-05-224 | DRAINS | FA_PEG | VALID | 2114 | PICA | N | N |  | A | A | A
E-VH-20-030 | RELIEF | FA_PEG | VALID | 2114 | PICA | N | N |  | A | A | A
E47XZV055 | 2IN SIS ON-OFF VALVE WITH DVC METHANOL FROM OFFSHORE METHANOL INJECTION PUMPS P-4703A/B ON OFFSHORE METHANOL INJECTION PACKAGE E-X-4703 TO GIZA-FAYOUM UMBILICAL TERMINATION UNIT | FA_PEVB | VALID | 1731 | VCGN | N | N | X | C | C | A
E47XZV035 | 2IN SIS ON-OFF VALVE WITH DVC METHANOL FROM OFFSHORE METHANOL INJECTION PUMPS P-4704A/B ON OFFSHORE METHANOL INJECTION PACKAGE E-X-4703 TO RAVEN UMBILICAL TERMINATION UNIT | FA_PEVB | VALID | 1731 | VCGN | N | N | X | C | C | A
E47XZV039 | 2IN SIS ON-OFF VALVE WITH DVC METHANOL FROM OFFSHORE METHANOL INJECTION PUMPS P-4704A/B ON OFFSHORE METHANOL INJECTION PACKAGE E-X-4703 TO RAVEN UMBILICAL TERMINATION UNIT | FA_PEVB | VALID | 1731 | VCGN | N | N | X | C | C | A
R-27-HV-1281 | BALL VALVE HYDROCARBON GAS FROM ONSHORE GAS COMPRESSOR SUCTION DRUM V-2721B TO ONSHORE GAS COMPRESSOR AIR COOLER A-2721B FOR PRESSURE TRANSMITTER ISOLATION R27PT120B (LO) | FA_PEVB | VALID | 1722 | VABA | N | N |  | C | C | C
R-27-HV-1282 | BALL VALVE HYDROCARBON GAS FROM ONSHORE GAS COMPRESSOR SUCTION DRUM V-2721B TO ONSHORE GAS COMPRESSOR AIR COOLER A-2721B FOR PRESSURE TRANSMITTER ISOLATION R27PT124B (LO) | FA_PEVB | VALID | 1722 | VABA | N | N |  | C | C | C
E62XV034 | 2IN PAS ON-OFF VALVE WITH SOV AND LIMIT SWITCHES DIESEL OIL FROM INTERCONNECTING PIPERACK PID-5 TO ESSENTIAL DIESEL GENERATOR PACKAGE E-X-8711 (FC) | FA_PEVG | VALID | 1729 | VAGA | N | N |  | C | C | C
R43PCV003 | PRESSURE SELF REGULATING VALVE DIAPHRAGM OPERATED SELF ACTUATED VALVE FROM FUEL GAS INLET FROM LP FUEL GAS SYSTEM TO PURGE GAS TO WATER SEAL V-4323 | FA_PEVB | VALID | 1731 | VCGN | N | N |  | C | C | C
E-60-SPSB-035 | 1IN SPECTACLE BLIND (CLOSED) FROM HOT OIL CIRCULATION PUMPS E-P-6002A AND HOT OIL START UP PUMP E-P-6001 TO HOT OIL UNDERGROUND DRAIN DRUM E-V-6003 | FA_PEG | VALID | 2114 | PICA | N | N |  | A | A | A
E-60-SPSB-036 | 1IN SPECTACLE BLIND (CLOSED) FROM HOT OIL CIRCULATION PUMPS E-P-6002A AND HOT OIL START UP PUMP E-P-6001 TO HOT OIL UNDERGROUND DRAIN DRUM E-V-6003 | FA_PEG | VALID | 2114 | PICA | N | N |  | A | A | A
R-27-HV-1285 | BALL VALVE HYDROCARBON GAS FROM ONSHORE GAS COMP AIR COOLER A-2721B TO SUCTION DISCHARGE EXCHANGER E-2721 FOR FLOW TRANSMITTER ISOLATION R27PT117B | FA_PEVB | VALID | 1722 | VABA | N | N |  | C | C | C
E24PDT153A | PRESSURE DIFFERENTIAL TRANSMITTER WITH MANIFOLD ON LUBE OIL FILTER E-FL-2411A/B IN LP FLASH GAS COMPRESSOR PACKAGE TRAIN 1-LUBE OIL SYSTEM E-X-2411 | FA_INDMT | VALID | 1905 | PSPT | N | N |  | B | B | B
NOTAG-1437 | 2IN DBB BALL VALVE CONDENSATE ON CONDENSATE COALESCER E-FL-2102 FOR LEVEL TRANSMITTER E21LT154 IN CONDENSATE PRE-FILTER & CONDENSATE COALESCER PACKAGE E-X-2101 & E-X-2101 | FA_PEVB | VALID | 1722 | VABA | N | N |  | C | C | C
NOTAG-1438 | 3IN DBB BALL VALVE CONDENSATE ON CONDENSATE COALESCER E-FL-2102 FOR LEVEL TRANSMITTER E21LT154 IN CONDENSATE PRE-FILTER & CONDENSATE COALESCER PACKAGE E-X-2101 & E-X-2101 | FA_PEVB | VALID | 1722 | VABA | N | N |  | C | C | C
R-27-HV-1277 | BALL VALVE HYDROCARBON GAS FROM ONSHORE GAS COMPRESSOR SUCTION DRUM V-2721B TO ONSHORE GAS COMPRESSOR AIR COOLER A-2721B FOR PRESSURE TRANSMITTER ISOLATION R27PZT244(LO) | FA_PEVB | VALID | 1722 | VABA | N | N |  | C | C | C
R27XZV102B | 2IN PAS ON-OFF VALVE WITH SOV AND POSITION TRANSMITTER HYDROCARBON GAS FROM SUCTION/DISCHARGE INTERCHANGER E-2721A/B TO ONSHORE GAS COMPRESSOR SUCTION DRUM V-2721B (FC) | FA_PEVB | VALID | 1731 | VCGN | N | N | X | C | C | A
E47PSV031 | 1 13/162D3 PRESSURE RELIEF VALVE METHANOL FROM UPSTREAM OF PUMP P-4704A DISCHARGE CHECK VALVE ON OFFSHORE METHANOL INJECTION PACKAGE E-X-4703 TO METHANOL STORAGE DRUM | FA_PESC | VALID | 1735 | VASC | N | N |  | A | A | A
E47PSV032 | 1 13/162D3 PRESSURE RELIEF VALVE METHANOL FROM UPSTREAM OF PUMP P-4704B DISCHARGE CHECK VALVE ON OFFSHORE METHANOL INJECTION PACKAGE E-X-4703 TO METHANOL STORAGE DRUM | FA_PESC | VALID | 1735 | VASC | N | N |  | A | A | A
E-24-HV-6537-DUP1 | 2IN BALL VALVE ON LEAKAGE TANK PACKING UNLOADERS E-TK-2415 FOR LEVEL GAUGE E24LG215A IN FLASH GAS COMPRESSOR PACKAGE TRAIN 1-SEAL AND VENT GAS SYSTEM PACKING E-X-2411 | FA_PEVB | DUP | 1722 | VABA | N | N |  | C | C | C
E-24-HV-6537-DUP2 | 2IN BALL VALVE ON LEAKAGE TANK PACKING UNLOADERS E-TK-2425 FOR LEVEL GAUGE E24LG215A IN FLASH GAS COMPRESSOR PACKAGE TRAIN 2-SEAL AND VENT GAS SYSTEM PACKING E-X-2421 | FA_PEVB | DUP | 1722 | VABA | N | N |  | C | C | C
E-24-HV-6610-DUP1 | 2IN BALL VALVE ON LEAKAGE TANK PACKING UNLOADERS E-TK-2415 FOR LEVEL GAUGE E24LG215A IN FLASH GAS COMPRESSOR PACKAGE TRAIN 1-SEAL AND VENT GAS SYSTEM PACKING E-X-2411 | FA_PEVB | DUP | 1722 | VABA | N | N |  | C | C | C
E-24-HV-6610-DUP2 | 2IN BALL VALVE ON LEAKAGE TANK PACKING UNLOADERS E-TK-2425 FOR LEVEL GAUGE E24LG215A IN FLASH GAS COMPRESSOR PACKAGE TRAIN 2-SEAL AND VENT GAS SYSTEM PACKING E-X-2421 | FA_PEVB | DUP | 1722 | VABA | N | N |  | C | C | C
E24TT530B | TEMPERATURE TRANSMITTER ON COMPRESSOR MOTOR WINDING V PHASE E-KM-2421 IN LP FLASH GAS COMPRESSOR PACKAGE TRAIN 2-COMPRESSOR AND ACCESSORY E-X-2421 | FA_INDMT | VALID | 1905 | PSTT | N | N |  | B | B | B
E24TT532B | TEMPERATURE TRANSMITTER ON COMPRESSOR MOTOR WINDING W PHASE E-KM-2421 IN LP FLASH GAS COMPRESSOR PACKAGE TRAIN 2-COMPRESSOR AND ACCESSORY E-X-2421 | FA_INDMT | VALID | 1905 | PSTT | N | N |  | B | B | B
R27XZV110B | 16IN ON-OFF VALVE WITH SOV AND POSITION TRANSMITTER HYDROCARBON GAS FROM ONSHORE GAS COMP AIR COOLER A-2721B TO SUCTION DISCHARGE EXCHANGER E-2721 | FA_PEVB | VALID | 1731 | VCGN | N | N | X | C | C | A
E25XV453 | 14IN PAS ON-OFF VALVE WITH DVC HYDROCARBON GAS FROM FEED GAS INLET FILTER SEPARATOR E-FL-2521 TO TSA REGENERATION GAS FIRED HEATER E-HF-2521 (FL) | FA_PEVB | VALID | 1731 | VCGN | N | N |  | C | C | C
E25XZV441 | 14IN SIS ON-OFF VALVE WITH DVC HYDROCARBON GAS FROM FEED GAS INLET FILTER SEPARATOR E-FL-2521 TO TSA REGENERATION GAS FIRED HEATER E-HF-2521 (FC) | FA_PEVB | VALID | 1731 | VCGN | N | N | X | C | C | A
R25KV003 | 8IN TIME SEQUENCE VALVE WITH SOV AND POSITION TRANSMITTER HYDROCARBON GAS FROM FEED GAS FILTER COALESCER FL-2521 TO ADSORBER TOWERS V-2521/2 (FL) | FA_PEVB | VALID | 1731 | VCGN | N | N |  | C | C | C
E29PV203B | 6IN PRESSURE CONTROL VALVE WITH FF POSITIONER INCINERATION/THERMAL OXIDATION FROM LEAN MEG STORAGE TANK E-TK-2901B TO THERMAL OXIDATION UNIT (FO) | FA_PEVL | VALID | 1730 | VAGL | N | N |  | C | C | C
E-30-HV-0356 | 2IN DBB BALL VALVE RICH MEG FROM RICH MEG RECYCLE HEATER E-HX-3001A TO PRESSURE DIFFERENTIAL TRANSMITTER WITH REMOTE CAP DIAPHRAGM SEAL E30PDT046 | FA_PEVB | VALID | 1722 | VABA | N | N |  | C | C | C
E-30-HV-0357 | 2IN DBB BALL VALVE RICH MEG FROM RICH MEG RECYCLE HEATER E-HX-3001B TO PRESSURE DIFFERENTIAL TRANSMITTER WITH REMOTE CAP DIAPHRAGM SEAL E30PDT046 | FA_PEVB | VALID | 1722 | VABA | N | N |  | C | C | C
E-57-HV-2928 | 3IN BALL VALVE CLOSED DRAINS FROM HP/LP FLARE KOD AREA CLOSED DRAINS DRUM PUMP E-P-5703A TO HP/LP FLARE KOD AREA CLOSED DRAINS DRUM E-V-5703 (LO) | FA_PEVB | VALID | 1722 | VABA | N | N |  | C | C | C
E60FV073A | 10IN FLOW CONTROL VALVE WITH FF POSITIONER HOT OIL FROM HOT OIL SPILLBACK PUMPS E-P-6004A/B/C TO LOW TEMPERATURE HOT OIL DISTRIBUTION HEADER (FO) | FA_PEVL | VALID | 1730 | VAGL | N | N |  | C | C | C
E60FV073B | 10IN FLOW CONTROL VALVE WITH FF POSITIONER HOT OIL FROM HOT OIL SPILLBACK PUMPS E-P-6004A/B/C TO LOW TEMPERATURE HOT OIL DISTRIBUTION HEADER (FO) | FA_PEVL | VALID | 1730 | VAGL | N | N |  | C | C | C
E52FG050 | FLOW GAUGE-VARIABLE AREA METER SODIUM HYDROXIDE FROM SODIUM CARBONATE OFF-LOADING PUMP E-P-5223 TO MEG REGENERATION SODIUM HYDROXIDE STORAGE TANK E-TK-5203 | FA_INDI | VALID |  |  | N | N |  | C | C | C
R27XZV103A | 2IN SIS ON-OFF VALVE WITH SOV AND POSITION TRANSMITTER PROCESS CONDENSATE FROM ONSHORE GAS COMPRESSOR SUCTION DRUM V-2721A TO CLOSED DRAIN DRUM V-5721 (FC) | FA_PEVB | VALID | 1731 | VCGN | N | N | X | C | C | A
R27XZV103B | 2IN SIS ON-OFF VALVE WITH SOV AND POSITION TRANSMITTER PROCESS CONDENSATE FROM ONSHORE GAS COMPRESSOR SUCTION DRUM V-2721B TO CLOSED DRAIN DRUM V-5721 (FC) | FA_PEVB | VALID | 1731 | VCGN | N | N | X | C | C | A
E24XY133A | 3-WAY SOLENOID VALVE FOR LP FLASH GAS COMPRESSOR TRAIN 1 E-K-2411A IN FLASH GAS COMPRESSOR PACKAGE TRAIN 1-CAPACITY CONTROL SYSTEM REVERSE ACTING E-X-2411 | FA_INDFS | VALID | 1740 | VCSO | N | N |  | B | B | B
E24XY134A | 3-WAY SOLENOID VALVE FOR LP FLASH GAS COMPRESSOR TRAIN 1 E-K-2411A IN FLASH GAS COMPRESSOR PACKAGE TRAIN 1-CAPACITY CONTROL SYSTEM REVERSE ACTING E-X-2411 | FA_INDFS | VALID | 1740 | VCSO | N | N |  | B | B | B
E24XY135A | 3-WAY SOLENOID VALVE FOR LP FLASH GAS COMPRESSOR TRAIN 1 E-K-2411A IN FLASH GAS COMPRESSOR PACKAGE TRAIN 1-CAPACITY CONTROL SYSTEM REVERSE ACTING E-X-2411 | FA_INDFS | VALID | 1740 | VCSO | N | N |  | B | B | B
E24XY136A | 3-WAY SOLENOID VALVE FOR LP FLASH GAS COMPRESSOR TRAIN 1 E-K-2411B IN FLASH GAS COMPRESSOR PACKAGE TRAIN 1-CAPACITY CONTROL SYSTEM REVERSE ACTING E-X-2411 | FA_INDFS | VALID | 1740 | VCSO | N | N |  | B | B | B
E24XY137A | 3-WAY SOLENOID VALVE FOR LP FLASH GAS COMPRESSOR TRAIN 1 E-K-2411B IN FLASH GAS COMPRESSOR PACKAGE TRAIN 1-CAPACITY CONTROL SYSTEM REVERSE ACTING E-X-2411 | FA_INDFS | VALID | 1740 | VCSO | N | N |  | B | B | B
E24XY138A | 3-WAY SOLENOID VALVE FOR LP FLASH GAS COMPRESSOR TRAIN 1 E-K-2411B IN FLASH GAS COMPRESSOR PACKAGE TRAIN 1-CAPACITY CONTROL SYSTEM REVERSE ACTING E-X-2411 | FA_INDFS | VALID | 1740 | VCSO | N | N |  | B | B | B
E24XY133B | 3-WAY SOLENOID VALVE FOR LP FLASH GAS COMPRESSOR TRAIN 2 E-K-2421A IN FLASH GAS COMPRESSOR PACKAGE TRAIN 2-CAPACITY CONTROL SYSTEM REVERSE ACTING E-X-2421 | FA_INDFS | VALID | 1740 | VCSO | N | N |  | B | B | B
E24XY134B | 3-WAY SOLENOID VALVE FOR LP FLASH GAS COMPRESSOR TRAIN 2 E-K-2421A IN FLASH GAS COMPRESSOR PACKAGE TRAIN 2-CAPACITY CONTROL SYSTEM REVERSE ACTING E-X-2421 | FA_INDFS | VALID | 1740 | VCSO | N | N |  | B | B | B
E24XY135B | 3-WAY SOLENOID VALVE FOR LP FLASH GAS COMPRESSOR TRAIN 2 E-K-2421A IN FLASH GAS COMPRESSOR PACKAGE TRAIN 2-CAPACITY CONTROL SYSTEM REVERSE ACTING E-X-2421 | FA_INDFS | VALID | 1740 | VCSO | N | N |  | B | B | B
E24XY136B | 3-WAY SOLENOID VALVE FOR LP FLASH GAS COMPRESSOR TRAIN 2 E-K-2421B IN FLASH GAS COMPRESSOR PACKAGE TRAIN 2-CAPACITY CONTROL SYSTEM REVERSE ACTING E-X-2421 | FA_INDFS | VALID | 1740 | VCSO | N | N |  | B | B | B
E24XY137B | 3-WAY SOLENOID VALVE FOR LP FLASH GAS COMPRESSOR TRAIN 2 E-K-2421B IN FLASH GAS COMPRESSOR PACKAGE TRAIN 2-CAPACITY CONTROL SYSTEM REVERSE ACTING E-X-2421 | FA_INDFS | VALID | 1740 | VCSO | N | N |  | B | B | B
E-24-HV-6616-DUP1 | 1IN BALL VALVE LOW PURITY NITROGEN ON LP FLASH GAS COMPRESSOR TRAIN 1 E-K-2411B IN FLASH GAS COMPRESSOR PACKAGE TRAIN 1-SEAL AND VENT GAS SYSTEM PACKING E-X-2411 (LO) | FA_PEVB | DUP | 1722 | VABA | N | N |  | C | C | C
E-24-HV-6616-DUP2 | 1IN BALL VALVE LOW PURITY NITROGEN ON LP FLASH GAS COMPRESSOR TRAIN 2 E-K-2421B IN FLASH GAS COMPRESSOR PACKAGE TRAIN 2-SEAL AND VENT GAS SYSTEM PACKING E-X-2421 (LO) | FA_PEVB | DUP | 1722 | VABA | N | N |  | C | C | C
E-WU-54-187 | WATER | FA_PEG | VALID | 2114 | PICA | N | N |  | A | A | A
E-WU-54-188 | WATER | FA_PEG | VALID | 2114 | PICA | N | N |  | A | A | A
E-WU-54-189 | WATER | FA_PEG | VALID | 2114 | PICA | N | N |  | A | A | A
E-WU-54-190 | WATER | FA_PEG | VALID | 2114 | PICA | N | N |  | A | A | A
E-WU-54-191 | WATER | FA_PEG | VALID | 2114 | PICA | N | N |  | A | A | A
E-WU-54-192 | WATER | FA_PEG | VALID | 2114 | PICA | N | N |  | A | A | A
E-WU-54-193 | WATER | FA_PEG | VALID | 2114 | PICA | N | N |  | A | A | A
E-WU-54-194 | WATER | FA_PEG | VALID | 2114 | PICA | N | N |  | A | A | A
E-WU-54-195 | WATER | FA_PEG | VALID | 2114 | PICA | N | N |  | A | A | A
E24TT523B | TEMPERATURE TRANSMITTER ON COMPRESSOR MOTOR 1ST STAGE ROD BEARING E-KM-2421 IN LP FLASH GAS COMPRESSOR PACKAGE TRAIN 2-COMPRESSOR AND ACCESSORY E-X-2421 | FA_INDMT | VALID | 1905 | PSTT | N | N |  | B | B | B
E-WO-56-276 | WATER | FA_PEG | VALID | 2114 | PICA | N | N |  | A | A | A
E-WU-54-260 | WATER | FA_PEG | VALID | 2114 | PICA | N | N |  | A | A | A
E-WU-54-261 | WATER | FA_PEG | VALID | 2114 | PICA | N | N |  | A | A | A
E-WU-54-271 | WATER | FA_PEG | VALID | 2114 | PICA | N | N |  | A | A | A
E-WU-54-272 | WATER | FA_PEG | VALID | 2114 | PICA | N | N |  | A | A | A
E-WO-56-265 | WATER | FA_PEG | VALID | 2114 | PICA | N | N |  | A | A | A
E-WO-56-266 | WATER | FA_PEG | VALID | 2114 | PICA | N | N |  | A | A | A
E-WO-56-267 | WATER | FA_PEG | VALID | 2114 | PICA | N | N |  | A | A | A
E-WP-53-117 | WATER | FA_PEG | VALID | 2114 | PICA | N | N |  | A | A | A
E-WP-53-118 | WATER | FA_PEG | VALID | 2114 | PICA | N | N |  | A | A | A
E-WP-53-119 | WATER | FA_PEG | VALID | 2114 | PICA | N | N |  | A | A | A
E-WP-53-120 | WATER | FA_PEG | VALID | 2114 | PICA | N | N |  | A | A | A
E-WP-53-121 | WATER | FA_PEG | VALID | 2114 | PICA | N | N |  | A | A | A
E-WP-53-122 | WATER | FA_PEG | VALID | 2114 | PICA | N | N |  | A | A | A
E-WU-54-936 | WATER | FA_PEG | VALID | 2114 | PICA | N | N |  | A | A | A
E-WU-54-212 | WATER | FA_PEG | VALID | 2114 | PICA | N | N |  | A | A | A
E-WU-54-098 | WATER | FA_PEG | VALID | 2114 | PICA | N | N |  | A | A | A
E-DO-58-098 | DRAINS | FA_PEG | VALID | 2114 | PICA | N | N |  | A | A | A
E-DO-58-099 | DRAINS | FA_PEG | VALID | 2114 | PICA | N | N |  | A | A | A
E-DO-58-100 | DRAINS | FA_PEG | VALID | 2114 | PICA | N | N |  | A | A | A
E-DO-58-113 | DRAINS | FA_PEG | VALID | 2114 | PICA | N | N |  | A | A | A
E-DO-58-114 | DRAINS | FA_PEG | VALID | 2114 | PICA | N | N |  | A | A | A
E-DO-58-200 | DRAINS | FA_PEG | VALID | 2114 | PICA | N | N |  | A | A | A
E-WU-54-253 | WATER | FA_PEG | VALID | 2114 | PICA | N | N |  | A | A | A
E-WU-54-256 | WATER | FA_PEG | VALID | 2114 | PICA | N | N |  | A | A | A
E-WU-54-123 | WATER | FA_PEG | VALID | 2114 | PICA | N | N |  | A | A | A
E-DO-58-215 | DRAINS | FA_PEG | VALID | 2114 | PICA | N | N |  | A | A | A
E-DO-58-218 | DRAINS | FA_PEG | VALID | 2114 | PICA | N | N |  | A | A | A
E-DO-58-219 | DRAINS | FA_PEG | VALID | 2114 | PICA | N | N |  | A | A | A
E-DO-58-220 | DRAINS | FA_PEG | VALID | 2114 | PICA | N | N |  | A | A | A
E-WO-56-287 | WATER | FA_PEG | VALID | 2114 | PICA | N | N |  | A | A | A
E-WO-56-288 | WATER | FA_PEG | VALID | 2114 | PICA | N | N |  | A | A | A
E-WU-54-822 | WATER | FA_PEG | VALID | 2114 | PICA | N | N |  | A | A | A
E-DO-58-251 | DRAINS | FA_PEG | VALID | 2114 | PICA | N | N |  | A | A | A
E-DO-58-254 | DRAINS | FA_PEG | VALID | 2114 | PICA | N | N |  | A | A | A
E-DO-58-092 | DRAINS | FA_PEG | VALID | 2114 | PICA | N | N |  | A | A | A
E-DO-58-093 | DRAINS | FA_PEG | VALID | 2114 | PICA | N | N |  | A | A | A
E-DO-58-094 | DRAINS | FA_PEG | VALID | 2114 | PICA | N | N |  | A | A | A
E-DO-58-095 | DRAINS | FA_PEG | VALID | 2114 | PICA | N | N |  | A | A | A
E-DO-58-241 | DRAINS | FA_PEG | VALID | 2114 | PICA | N | N |  | A | A | A
E-DO-58-242 | DRAINS | FA_PEG | VALID | 2114 | PICA | N | N |  | A | A | A
E-WU-54-103 | WATER | FA_PEG | VALID | 2114 | PICA | N | N |  | A | A | A
E-WP-53-126 | WATER | FA_PEG | VALID | 2114 | PICA | N | N |  | A | A | A
E-WU-54-154 | WATER | FA_PEG | VALID | 2114 | PICA | N | N |  | A | A | A
E-DO-58-211 | DRAINS | FA_PEG | VALID | 2114 | PICA | N | N |  | A | A | A
E-DO-58-212 | DRAINS | FA_PEG | VALID | 2114 | PICA | N | N |  | A | A | A
E-DO-58-237 | DRAINS | FA_PEG | VALID | 2114 | PICA | N | N |  | A | A | A
E-DO-58-238 | DRAINS | FA_PEG | VALID | 2114 | PICA | N | N |  | A | A | A
E-DO-58-239 | DRAINS | FA_PEG | VALID | 2114 | PICA | N | N |  | A | A | A
E-DO-58-240 | DRAINS | FA_PEG | VALID | 2114 | PICA | N | N |  | A | A | A
E-WU-54-128 | WATER | FA_PEG | VALID | 2114 | PICA | N | N |  | A | A | A
E-WU-54-130 | WATER | FA_PEG | VALID | 2114 | PICA | N | N |  | A | A | A
E-WP-53-141 | WATER | FA_PEG | VALID | 2114 | PICA | N | N |  | A | A | A
E-DO-58-069 | DRAINS | FA_PEG | VALID | 2114 | PICA | N | N |  | A | A | A
E-DO-58-070 | DRAINS | FA_PEG | VALID | 2114 | PICA | N | N |  | A | A | A
E-DO-58-071 | DRAINS | FA_PEG | VALID | 2114 | PICA | N | N |  | A | A | A
E-DO-58-072 | DRAINS | FA_PEG | VALID | 2114 | PICA | N | N |  | A | A | A
E-DO-58-073 | DRAINS | FA_PEG | VALID | 2114 | PICA | N | N |  | A | A | A
E-DO-58-085 | DRAINS | FA_PEG | VALID | 2114 | PICA | N | N |  | A | A | A
E-DO-58-086 | DRAINS | FA_PEG | VALID | 2114 | PICA | N | N |  | A | A | A
E-DO-58-087 | DRAINS | FA_PEG | VALID | 2114 | PICA | N | N |  | A | A | A
E-WO-56-299 | WATER | FA_PEG | VALID | 2114 | PICA | N | N |  | A | A | A
E-WU-54-927 | WATER | FA_PEG | VALID | 2114 | PICA | N | N |  | A | A | A
E-WU-54-131 | WATER | FA_PEG | VALID | 2114 | PICA | N | N |  | A | A | A
E-DO-58-203 | DRAINS | FA_PEG | VALID | 2114 | PICA | N | N |  | A | A | A
E-DO-58-204 | DRAINS | FA_PEG | VALID | 2114 | PICA | N | N |  | A | A | A
E-DO-58-205 | DRAINS | FA_PEG | VALID | 2114 | PICA | N | N |  | A | A | A
E-DO-58-206 | DRAINS | FA_PEG | VALID | 2114 | PICA | N | N |  | A | A | A
E-DO-58-207 | DRAINS | FA_PEG | VALID | 2114 | PICA | N | N |  | A | A | A
E-DO-58-208 | DRAINS | FA_PEG | VALID | 2114 | PICA | N | N |  | A | A | A
E-WU-54-929 | WATER | FA_PEG | VALID | 2114 | PICA | N | N |  | A | A | A
E-WO-56-873 | WATER | FA_PEG | VALID | 2114 | PICA | N | N |  | A | A | A
E-WO-56-862 | WATER | FA_PEG | VALID | 2114 | PICA | N | N |  | A | A | A
E-DO-58-223 | DRAINS | FA_PEG | VALID | 2114 | PICA | N | N |  | A | A | A
E-DO-58-226 | DRAINS | FA_PEG | VALID | 2114 | PICA | N | N |  | A | A | A
E-DO-58-235 | DRAINS | FA_PEG | VALID | 2114 | PICA | N | N |  | A | A | A
E-DO-58-216 | DRAINS | FA_PEG | VALID | 2114 | PICA | N | N |  | A | A | A
E-DO-58-217 | DRAINS | FA_PEG | VALID | 2114 | PICA | N | N |  | A | A | A
E-DO-58-090 | DRAINS | FA_PEG | VALID | 2114 | PICA | N | N |  | A | A | A
E-DO-58-091 | DRAINS | FA_PEG | VALID | 2114 | PICA | N | N |  | A | A | A
E-DO-58-236 | DRAINS | FA_PEG | VALID | 2114 | PICA | N | N |  | A | A | A
E-WU-54-934 | WATER | FA_PEG | VALID | 2114 | PICA | N | N |  | A | A | A
E-WU-54-935 | WATER | FA_PEG | VALID | 2114 | PICA | N | N |  | A | A | A
E-DO-58-231 | DRAINS | FA_PEG | VALID | 2114 | PICA | N | N |  | A | A | A
E-DO-58-232 | DRAINS | FA_PEG | VALID | 2114 | PICA | N | N |  | A | A | A
E-DO-58-224 | DRAINS | FA_PEG | VALID | 2114 | PICA | N | N |  | A | A | A
E-WU-54-804 | WATER | FA_PEG | VALID | 2114 | PICA | N | N |  | A | A | A
E-WO-56-292 | WATER | FA_PEG | VALID | 2114 | PICA | N | N |  | A | A | A
E-WO-56-293 | WATER | FA_PEG | VALID | 2114 | PICA | N | N |  | A | A | A
E-WO-56-294 | WATER | FA_PEG | VALID | 2114 | PICA | N | N |  | A | A | A
E-WO-56-624 | WATER | FA_PEG | VALID | 2114 | PICA | N | N |  | A | A | A
E-WO-56-628 | WATER | FA_PEG | VALID | 2114 | PICA | N | N |  | A | A | A
E-WO-56-643 | WATER | FA_PEG | VALID | 2114 | PICA | N | N |  | A | A | A
E-WO-56-286 | WATER | FA_PEG | VALID | 2114 | PICA | N | N |  | A | A | A
R-WO-56-014 | WATER | FA_PEG | VALID | 2114 | PICA | N | N |  | A | A | A
R-WO-56-026 | WATER | FA_PEG | VALID | 2114 | PICA | N | N |  | A | A | A
E-WO-56-851 | WATER | FA_PEG | VALID | 2114 | PICA | N | N |  | A | A | A
E-WO-56-852 | WATER | FA_PEG | VALID | 2114 | PICA | N | N |  | A | A | A
E-WO-56-258 | WATER | FA_PEG | VALID | 2114 | PICA | N | N |  | A | A | A
E-WU-54-132 | WATER | FA_PEG | VALID | 2114 | PICA | N | N |  | A | A | A
E-WU-54-152 | WATER | FA_PEG | VALID | 2114 | PICA | N | N |  | A | A | A
E-WU-54-275 | WATER | FA_PEG | VALID | 2114 | PICA | N | N |  | A | A | A
E-DO-58-221 | DRAINS | FA_PEG | VALID | 2114 | PICA | N | N |  | A | A | A
E-DO-58-222 | DRAINS | FA_PEG | VALID | 2114 | PICA | N | N |  | A | A | A
E-WO-56-269 | WATER | FA_PEG | VALID | 2114 | PICA | N | N |  | A | A | A
E-WO-56-270 | WATER | FA_PEG | VALID | 2114 | PICA | N | N |  | A | A | A
E-WU-54-127 | WATER | FA_PEG | VALID | 2114 | PICA | N | N |  | A | A | A
E-WU-54-124 | WATER | FA_PEG | VALID | 2114 | PICA | N | N |  | A | A | A
E-WU-54-153 | WATER | FA_PEG | VALID | 2114 | PICA | N | N |  | A | A | A
E-DO-58-227 | DRAINS | FA_PEG | VALID | 2114 | PICA | N | N |  | A | A | A
E-DO-58-228 | DRAINS | FA_PEG | VALID | 2114 | PICA | N | N |  | A | A | A
E-WU-54-937 | WATER | FA_PEG | VALID | 2114 | PICA | N | N |  | A | A | A
E-WU-54-939 | WATER | FA_PEG | VALID | 2114 | PICA | N | N |  | A | A | A
E-WO-56-863 | WATER | FA_PEG | VALID | 2114 | PICA | N | N |  | A | A | A
E-WU-54-946 | WATER | FA_PEG | VALID | 2114 | PICA | N | N |  | A | A | A
E-WU-54-949 | WATER | FA_PEG | VALID | 2114 | PICA | N | N |  | A | A | A
E-WU-54-950 | WATER | FA_PEG | VALID | 2114 | PICA | N | N |  | A | A | A
E-DO-58-249 | DRAINS | FA_PEG | VALID | 2114 | PICA | N | N |  | A | A | A
E-DO-58-250 | DRAINS | FA_PEG | VALID | 2114 | PICA | N | N |  | A | A | A
E-WU-54-085 | WATER | FA_PEG | VALID | 2114 | PICA | N | N |  | A | A | A
E-WU-54-086 | WATER | FA_PEG | VALID | 2114 | PICA | N | N |  | A | A | A
E-WU-54-087 | WATER | FA_PEG | VALID | 2114 | PICA | N | N |  | A | A | A
E-WP-53-142 | WATER | FA_PEG | VALID | 2114 | PICA | N | N |  | A | A | A
E-WP-53-143 | WATER | FA_PEG | VALID | 2114 | PICA | N | N |  | A | A | A
E-WU-54-924 | WATER | FA_PEG | VALID | 2114 | PICA | N | N |  | A | A | A
E-WU-54-925 | WATER | FA_PEG | VALID | 2114 | PICA | N | N |  | A | A | A
E-WU-54-926 | WATER | FA_PEG | VALID | 2114 | PICA | N | N |  | A | A | A
E-WO-56-280 | WATER | FA_PEG | VALID | 2114 | PICA | N | N |  | A | A | A
E-DO-58-052 | DRAINS | FA_PEG | VALID | 2114 | PICA | N | N |  | A | A | A
E-DO-58-053 | DRAINS | FA_PEG | VALID | 2114 | PICA | N | N |  | A | A | A
E-DO-58-054 | DRAINS | FA_PEG | VALID | 2114 | PICA | N | N |  | A | A | A
E-DO-58-055 | DRAINS | FA_PEG | VALID | 2114 | PICA | N | N |  | A | A | A
E-DO-58-056 | DRAINS | FA_PEG | VALID | 2114 | PICA | N | N |  | A | A | A
E-DO-58-057 | DRAINS | FA_PEG | VALID | 2114 | PICA | N | N |  | A | A | A
E-DO-58-058 | DRAINS | FA_PEG | VALID | 2114 | PICA | N | N |  | A | A | A
E-DO-58-059 | DRAINS | FA_PEG | VALID | 2114 | PICA | N | N |  | A | A | A
E-DO-58-060 | DRAINS | FA_PEG | VALID | 2114 | PICA | N | N |  | A | A | A
E-WU-54-252 | WATER | FA_PEG | VALID | 2114 | PICA | N | N |  | A | A | A
E-WU-54-276 | WATER | FA_PEG | VALID | 2114 | PICA | N | N |  | A | A | A
R-DC-57-069 | SEWER | FA_PEG | VALID | 2114 | PICA | N | N |  | A | A | A
E-DC-57-19049 | SEWER | FA_PEG |  | 2114 | PICA | N | N |  | A | A | A
E-DC-57-21754 | SEWER | FA_PEG |  | 2114 | PICA | N | N |  | A | A | A
E-WO-57-003 | WATER | FA_PEG | VALID | 2114 | PICA | N | N |  | A | A | A
E-WO-56-283 | WATER | FA_PEG | VALID | 2114 | PICA | N | N |  | A | A | A
E-DO-58-010 | DRAINS | FA_PEG | VALID | 2114 | PICA | N | N |  | A | A | A
E-DO-58-011 | DRAINS | FA_PEG | VALID | 2114 | PICA | N | N |  | A | A | A
E-DO-58-012 | DRAINS | FA_PEG | VALID | 2114 | PICA | N | N |  | A | A | A
E-DO-58-013 | DRAINS | FA_PEG | VALID | 2114 | PICA | N | N |  | A | A | A
E-DO-58-014 | DRAINS | FA_PEG | VALID | 2114 | PICA | N | N |  | A | A | A
E-DO-58-015 | DRAINS | FA_PEG | VALID | 2114 | PICA | N | N |  | A | A | A
E-60-HV-6027 | 12IN GATE VALVE HOT OIL BYPASS FROM HOT OIL CIRCULATION PUMPS E-P-6002A AND HOT OIL START UP PUMP E-P-6001 TO HOT OIL EXPANSION DRUM E-V-6001 (LO) | FA_PEVG | VALID | 1729 | VAGA | N | N |  | C | C | C
E-VL-44-175 | RELIEF | FA_PEG | VALID | 2114 | PICA | N | N |  | A | A | A
E-VL-44-178 | RELIEF | FA_PEG | VALID | 2114 | PICA | N | N |  | A | A | A
E-VL-44-179 | RELIEF | FA_PEG | VALID | 2114 | PICA | N | N |  | A | A | A
E-VL-44-122 | RELIEF | FA_PEG | VALID | 2114 | PICA | N | N |  | A | A | A
E-DO-58-245 | DRAINS | FA_PEG | VALID | 2114 | PICA | N | N |  | A | A | A
E-DO-58-246 | DRAINS | FA_PEG | VALID | 2114 | PICA | N | N |  | A | A | A
E-DO-58-247 | DRAINS | FA_PEG | VALID | 2114 | PICA | N | N |  | A | A | A
E-DO-58-248 | DRAINS | FA_PEG | VALID | 2114 | PICA | N | N |  | A | A | A
E-VG-28-786 | RELIEF | FA_PEG | VALID | 2114 | PICA | N | N |  | A | A | A
E-VG-28-787 | RELIEF | FA_PEG | VALID | 2114 | PICA | N | N |  | A | A | A
E-VG-28-788 | RELIEF | FA_PEG | VALID | 2114 | PICA | N | N |  | A | A | A
E-VG-28-789 | RELIEF | FA_PEG | VALID | 2114 | PICA | N | N |  | A | A | A
E-VG-28-790 | RELIEF | FA_PEG | VALID | 2114 | PICA | N | N |  | A | A | A
E-DO-58-016 | DRAINS | FA_PEG | VALID | 2114 | PICA | N | N |  | A | A | A
E-DO-58-017 | DRAINS | FA_PEG | VALID | 2114 | PICA | N | N |  | A | A | A
E-DO-58-018 | DRAINS | FA_PEG | VALID | 2114 | PICA | N | N |  | A | A | A
E-DO-58-019 | DRAINS | FA_PEG | VALID | 2114 | PICA | N | N |  | A | A | A
E-DO-58-061 | DRAINS | FA_PEG | VALID | 2114 | PICA | N | N |  | A | A | A
E-DO-58-020 | DRAINS | FA_PEG | VALID | 2114 | PICA | N | N |  | A | A | A
E-DO-58-021 | DRAINS | FA_PEG | VALID | 2114 | PICA | N | N |  | A | A | A
E-DO-58-022 | DRAINS | FA_PEG | VALID | 2114 | PICA | N | N |  | A | A | A
E-DO-58-023 | DRAINS | FA_PEG | VALID | 2114 | PICA | N | N |  | A | A | A
E-DO-58-024 | DRAINS | FA_PEG | VALID | 2114 | PICA | N | N |  | A | A | A
E-DO-58-027 | DRAINS | FA_PEG | VALID | 2114 | PICA | N | N |  | A | A | A
E-VL-44-140 | RELIEF | FA_PEG | VALID | 2114 | PICA | N | N |  | A | A | A
E-VL-44-141 | RELIEF | FA_PEG | VALID | 2114 | PICA | N | N |  | A | A | A
E-WO-56-272 | WATER | FA_PEG | VALID | 2114 | PICA | N | N |  | A | A | A
E-WO-56-273 | WATER | FA_PEG | VALID | 2114 | PICA | N | N |  | A | A | A
R-DC-57-067 | SEWER | FA_PEG | VALID | 2114 | PICA | N | N |  | A | A | A
R-WO-56-051 | WATER | FA_PEG | VALID | 2114 | PICA | N | N |  | A | A | A
R-WO-56-501 | WATER | FA_PEG | VALID | 2114 | PICA | N | N |  | A | A | A
E24LG222A | LEVEL GAUGE ON LEAKAGE TANK DRAIN AND VENT DISTANCE PIECE E-TK-2414 IN FLASH GAS COMPRESSOR PACKAGE TRAIN 1-PURGE AND VENT GAS SYSTEM DISTANCE PIECE E-X-2411 | FA_INDI | VALID |  |  | N | N |  | C | C | C
E24XY143B | 3-WAY SOLENOID VALVE FOR HP FLASH GAS COMPRESSOR TRAIN 2 E-K-2423 IN FLASH GAS COMPRESSOR PACKAGE TRAIN 2-CAPACITY CONTROL SYSTEM REVERSE ACTING E-X-2421 | FA_INDFS | VALID | 1740 | VCSO | N | N |  | B | B | B
E24TT520B | TEMPERATURE TRANSMITTER ON COMPRESSOR MOTOR 1ST STAGE HEAD BEARING E-KM-2421 IN LP FLASH GAS COMPRESSOR PACKAGE TRAIN 2-COMPRESSOR AND ACCESSORY E-X-2421 | FA_INDMT | VALID | 1905 | PSTT | N | N |  | B | B | B
E29FV017 | FLOW CONTROL VALVE WITH FF POSITIONER LEAN MEG FROM LEAN MEG MAKEUP PUMPS RECIRCULATION FLOW E-P-2902A/B TO LEAN MEG OFF-LOADING TANK E-TK-2902 (FO) | FA_PEVB | VALID | 1731 | VCGN | N | N |  | C | C | C
E-DF-30-708 | SLURRY | FA_PEG | VALID | 2114 | PICA | N | N |  | A | A | A
E-DF-30-709 | SLURRY | FA_PEG | VALID | 2114 | PICA | N | N |  | A | A | A
E-DF-30-710 | SLUDGE | FA_PEG | VALID | 2114 | PICA | N | N |  | A | A | A
E-DF-30-711 | SLURRY | FA_PEG | VALID | 2114 | PICA | N | N |  | A | A | A
E-DO-30-098 | DRAINS | FA_PEG | VALID | 2114 | PICA | N | N |  | A | A | A
E-DO-30-099 | DRAINS | FA_PEG | VALID | 2114 | PICA | N | N |  | A | A | A
E-VL-30-008 | RELIEF | FA_PEG | VALID | 2114 | PICA | N | N |  | A | A | A
E-VL-30-110 | RELIEF | FA_PEG | VALID | 2114 | PICA | N | N |  | A | A | A
E-VL-30-702 | RELIEF | FA_PEG | VALID | 2114 | PICA | N | N |  | A | A | A
E-DO-58-034 | DRAINS | FA_PEG | VALID | 2114 | PICA | N | N |  | A | A | A
E-DO-58-038 | DRAINS | FA_PEG | VALID | 2114 | PICA | N | N |  | A | A | A
E-DO-58-039 | DRAINS | FA_PEG | VALID | 2114 | PICA | N | N |  | A | A | A
E-DO-58-042 | DRAINS | FA_PEG | VALID | 2114 | PICA | N | N |  | A | A | A
E-DO-58-047 | DRAINS | FA_PEG | VALID | 2114 | PICA | N | N |  | A | A | A
E-DO-58-243 | DRAINS | FA_PEG | VALID | 2114 | PICA | N | N |  | A | A | A
E-DO-58-244 | DRAINS | FA_PEG | VALID | 2114 | PICA | N | N |  | A | A | A
E-DO-28-006 | DRAINS | FA_PEG | VALID | 2114 | PICA | N | N |  | A | A | A
E-DO-28-008 | DRAINS | FA_PEG | VALID | 2114 | PICA | N | N |  | A | A | A
E-52-HV-9489 | 2IN BALL VALVE OXYGEN SCAVENGER FROM MEG REGENERATION CHEMICAL INJECTION PACKAGE E-X-5201 TO RECLAIMED MEG PRODUCT PUMP (MEG REGENERATION PACKAGE) | FA_PEVB | VALID | 1722 | VABA | N | N |  | C | C | C
E52FG046 | FLOW GAUGE-VARIABLE AREA METER CAUSTIC FROM SODIUM HYDROXIDE OFF-LOADING PUMP E-P-5224 TO MEG REGENERATION SODIUM CARBONATE STORAGE TANK E-TK-5202 | FA_INDI | VALID |  |  | N | N |  | C | C | C
E-VG-30-044 | RELIEF | FA_PEG | VALID | 2114 | PICA | N | N |  | A | A | A
E-57-SPRS-016 | 3IN REMOVABLE SPOOL CLOSED DRAIN FROM HP/LP FLARE KOD AREA CLOSED DRAINS DRUM PUMP E-P-5703A/B TO HP/LP FLARE KOD AREA CLOSED DRAINS DRUM E-V-5703 | FA_PEG | VALID | 2114 | PICA | N | N |  | A | A | A
E-60-HV-6025 | 12IN GATE VALVE HOT OIL BYPASS FROM HOT OIL CIRCULATION PUMPS E-P-6002A AND HOT OIL START UP PUMP E-P-6001 TO HOT OIL EXPANSION DRUM E-V-6001 (LO) | FA_PEVG | VALID | 1729 | VAGA | N | N |  | C | C | C
E-VL-30-703 | RELIEF | FA_PEG | VALID | 2114 | PICA | N | N |  | A | A | A
E-VL-30-704 | RELIEF | FA_PEG | VALID | 2114 | PICA | N | N |  | A | A | A
E-VL-30-705 | RELIEF | FA_PEG | VALID | 2114 | PICA | N | N |  | A | A | A
E-VL-30-706 | RELIEF | FA_PEG | VALID | 2114 | PICA | N | N |  | A | A | A
E-VL-40-091 | RELIEF | FA_PEG | VALID | 2114 | PICA | N | N |  | A | A | A
R-FW-41-001 | RELIEF | FA_PEG | VALID | 2114 | PICA | N | N |  | A | A | A
R-FW-41-002 | RELIEF | FA_PEG | VALID | 2114 | PICA | N | N |  | A | A | A
R-FW-41-003 | RELIEF | FA_PEG | VALID | 2114 | PICA | N | N |  | A | A | A
R-FW-41-004 | RELIEF | FA_PEG | VALID | 2114 | PICA | N | N |  | A | A | A
R-FW-41-005 | RELIEF | FA_PEG | VALID | 2114 | PICA | N | N |  | A | A | A
R-FW-41-006 | RELIEF | FA_PEG | VALID | 2114 | PICA | N | N |  | A | A | A
R-FW-41-007 | RELIEF | FA_PEG | VALID | 2114 | PICA | N | N |  | A | A | A
R-FW-41-008 | RELIEF | FA_PEG | VALID | 2114 | PICA | N | N |  | A | A | A
R-FW-41-009 | RELIEF | FA_PEG | VALID | 2114 | PICA | N | N |  | A | A | A
R-FW-41-010 | RELIEF | FA_PEG | VALID | 2114 | PICA | N | N |  | A | A | A
R-FW-41-011 | RELIEF | FA_PEG | VALID | 2114 | PICA | N | N |  | A | A | A
R-FW-41-021 | RELIEF | FA_PEG | VALID | 2114 | PICA | N | N |  | A | A | A
R-FW-41-023 | RELIEF | FA_PEG | VALID | 2114 | PICA | N | N |  | A | A | A
E-VL-25-001 | RELIEF | FA_PEG | VALID | 2114 | PICA | N | N |  | A | A | A
E-VL-25-002 | RELIEF | FA_PEG | VALID | 2114 | PICA | N | N |  | A | A | A
E-DO-28-001 | DRAINS | FA_PEG | VALID | 2114 | PICA | N | N |  | A | A | A
E-DO-28-002 | DRAINS | FA_PEG | VALID | 2114 | PICA | N | N |  | A | A | A
E-VL-44-130 | RELIEF | FA_PEG | VALID | 2114 | PICA | N | N |  | A | A | A
E-VL-44-131 | RELIEF | FA_PEG | VALID | 2114 | PICA | N | N |  | A | A | A
E-VL-44-132 | RELIEF | FA_PEG | VALID | 2114 | PICA | N | N |  | A | A | A
E-VL-44-165 | RELIEF | FA_PEG | VALID | 2114 | PICA | N | N |  | A | A | A
E-VL-44-173 | RELIEF | FA_PEG | VALID | 2114 | PICA | N | N |  | A | A | A
E-VL-44-174 | RELIEF | FA_PEG | VALID | 2114 | PICA | N | N |  | A | A | A
R-DO-20-136 | DRAINS | FA_PEG | VALID | 2114 | PICA | N | N |  | A | A | A
R-DO-20-138 | DRAINS | FA_PEG | VALID | 2114 | PICA | N | N |  | A | A | A
R-FW-20-061 | RELIEF | FA_PEG | VALID | 2114 | PICA | N | N |  | A | A | A
E-DO-58-028 | DRAINS | FA_PEG | VALID | 2114 | PICA | N | N |  | A | A | A
E-VL-44-164 | RELIEF | FA_PEG | VALID | 2114 | PICA | N | N |  | A | A | A
E-VL-21-999 | RELIEF | FA_PEG | VALID | 2114 | PICA | N | N |  | A | A | A
E-60-HV-6020 | 12IN GATE VALVE HOT OIL BYPASS FROM HOT OIL CIRCULATION PUMPS E-P-6002A AND HOT OIL START UP PUMP E-P-6001 TO HOT OIL EXPANSION DRUM E-V-6001 (LO) | FA_PEVG | VALID | 1729 | VAGA | N | N |  | C | C | C
E-60-HV-6021 | 12IN GATE VALVE HOT OIL BYPASS FROM HOT OIL CIRCULATION PUMPS E-P-6002A AND HOT OIL START UP PUMP E-P-6001 TO HOT OIL EXPANSION DRUM E-V-6001 (LO) | FA_PEVG | VALID | 1729 | VAGA | N | N |  | C | C | C
E-VG-30-037 | RELIEF | FA_PEG | VALID | 2114 | PICA | N | N |  | A | A | A
E-VG-30-038 | RELIEF | FA_PEG | VALID | 2114 | PICA | N | N |  | A | A | A
E-VG-30-043 | RELIEF | FA_PEG | VALID | 2114 | PICA | N | N |  | A | A | A
E-VL-44-123 | RELIEF | FA_PEG | VALID | 2114 | PICA | N | N |  | A | A | A
E-VL-44-124 | RELIEF | FA_PEG | VALID | 2114 | PICA | N | N |  | A | A | A
E-VL-44-127 | RELIEF | FA_PEG | VALID | 2114 | PICA | N | N |  | A | A | A
E-VL-44-128 | RELIEF | FA_PEG | VALID | 2114 | PICA | N | N |  | A | A | A
E-VL-44-129 | RELIEF | FA_PEG | VALID | 2114 | PICA | N | N |  | A | A | A
E-DO-58-030 | DRAINS | FA_PEG | VALID | 2114 | PICA | N | N |  | A | A | A
E-DO-58-031 | DRAINS | FA_PEG | VALID | 2114 | PICA | N | N |  | A | A | A
E-VG-30-045 | RELIEF | FA_PEG | VALID | 2114 | PICA | N | N |  | A | A | A
E-VG-30-046 | RELIEF | FA_PEG | VALID | 2114 | PICA | N | N |  | A | A | A
E-VG-30-047 | RELIEF | FA_PEG | VALID | 2114 | PICA | N | N |  | A | A | A
E-DO-58-032 | DRAINS | FA_PEG | VALID | 2114 | PICA | N | N |  | A | A | A
E-DO-58-033 | DRAINS | FA_PEG | VALID | 2114 | PICA | N | N |  | A | A | A
E-VG-29-002 | RELIEF | FA_PEG | VALID | 2114 | PICA | N | N |  | A | A | A
E-VG-29-004 | RELIEF | FA_PEG | VALID | 2114 | PICA | N | N |  | A | A | A
E67PV205B | 2IN PRESSURE CONTROL VALVE WITH FF POSITIONER THERMAL OXIDATION FROM PRODUCED WATER PRESSURE BREAK TANK E-TK-6701 TO THERMAL OXIDISER LLP HEADER (FO) | FA_PEVL | VALID | 1730 | VAGL | N | N |  | C | C | C
E-WO-56-284 | WATER | FA_PEG | VALID | 2114 | PICA | N | N |  | A | A | A
E-WO-56-285 | WATER | FA_PEG | VALID | 2114 | PICA | N | N |  | A | A | A
E52XV053 | 3IN PAS ON-OFF VALVE WITH DVC CAUSTIC FROM SODIUM HYDROXIDE OFF-LOADING PUMP E-P-5224 TO MEG REGENERATION SODIUM HYDROXIDE STORAGE TANK E-TK-5202 (FC) | FA_PEVB | VALID | 1731 | VCGN | N | N |  | C | C | C
E-WO-56-295 | WATER | FA_PEG | VALID | 2114 | PICA | N | N |  | A | A | A
E-WO-56-296 | WATER | FA_PEG | VALID | 2114 | PICA | N | N |  | A | A | A
E-WO-56-297 | WATER | FA_PEG | VALID | 2114 | PICA | N | N |  | A | A | A
E30FV164 | 1 1/2IN FLOW CONTROL VALVE WITH FF POSITIONER OILY WATER FROM MEG DISTILLATION COLUMN REFLUX PUMPS E-P-3004A/B TO MEG DISTILLATION COLUMN E-V-3006 (FO) | FA_PEVG | VALID | 1729 | VAGA | N | N |  | C | C | C
E21PDT136 | PRESSURE DIFFERENTIAL TRANSMITTER ON CONDENSATE COALESCER PACKAGE E-X-2102 IN CONDENSATE PRE-FILTER & CONDENSATE COALESCER PACKAGE E-X-2101 & E-X-2101 | FA_INDMT | VALID | 1905 | PSPT | N | N |  | B | B | B
E24XY139B | 3-WAY SOLENOID VALVE FOR MP FLASH GAS COMPRESSOR TRAIN 2 E-K-2422 IN FLASH GAS COMPRESSOR PACKAGE TRAIN 2-CAPACITY CONTROL SYSTEM REVERSE ACTING E-X-2421 | FA_INDFS | VALID | 1740 | VCSO | N | N |  | B | B | B
E30TV015 | 8IN TEMPERATURE CONTROL VALVE WITH FF POSITIONER HOT OIL FROM RICH MEG RECYCLE HEATER E-HX-3001A TO RICH MEG RECYCLE HEATER CIRCULATION PUMPS E-P-3990A/B | FA_PEVG | VALID | 1729 | VAGA | N | N |  | C | C | C
E-WO-56-831 | WATER | FA_PEG | VALID | 2114 | PICA | N | N |  | A | A | A
E-WO-56-835 | WATER | FA_PEG | VALID | 2114 | PICA | N | N |  | A | A | A
E-WO-56-836 | WATER | FA_PEG | VALID | 2114 | PICA | N | N |  | A | A | A
R-WO-56-002 | WATER | FA_PEG | VALID | 2114 | PICA | N | N |  | A | A | A
R-WO-56-003 | WATER | FA_PEG | VALID | 2114 | PICA | N | N |  | A | A | A
R-WO-56-004 | WATER | FA_PEG | VALID | 2114 | PICA | N | N |  | A | A | A
E24XE252A | MISCELLANEOUS ELEMENT FOR MISCELLANEOUS TRANSMITTER E24XT252A ON CRANK 4 IN LP FLASH GAS COMPRESSOR PACKAGE TRAIN 1-COMPRESSOR AND ACCESSORY E-X-2411 | FA_INDMS | VALID | 1569 |  | N | N |  | B | B | B
E24XE252B | MISCELLANEOUS ELEMENT FOR MISCELLANEOUS TRANSMITTER E24XT252A ON CRANK 4 IN LP FLASH GAS COMPRESSOR PACKAGE TRAIN 2-COMPRESSOR AND ACCESSORY E-X-2421 | FA_INDMS | VALID | 1569 |  | N | N |  | B | B | B
E24PDV216A | 1IN PRESSURE DIFFERENTIAL CONTROL VALVE LOW PURITY NITROGEN IN FLASH GAS COMPRESSOR PACKAGE TRAIN 1-PURGE AND VENT GAS SYSTEM DISTANCE PIECE E-X-2411 | FA_PEA | VALID | 70849 | VASA | N | N |  | B | B | B
R-WO-56-032 | WATER | FA_PEG | VALID | 2114 | PICA | N | N |  | A | A | A
R-27-HV-1286 | BALL VALVE HYDROCARBON GAS FROM ONSHORE GAS COMP AIR COOLER A-2721B TO SUCTION DISCHARGE EXCHANGER E-2721 FOR FLOW TRANSMITTER ISOLATION R27PDT110B | FA_PEVB | VALID | 1722 | VABA | N | N |  | C | C | C
R-27-HV-1289 | BALL VALVE HYDROCARBON GAS FROM ONSHORE GAS COMP AIR COOLER A-2721B TO SUCTION DISCHARGE EXCHANGER E-2721 FOR FLOW TRANSMITTER ISOLATION R27PDT110B | FA_PEVB | VALID | 1722 | VABA | N | N |  | C | C | C
E30XV218 | 6IN PAS ON-OFF VALVE WITH DVC OILY WATER FROM MEG DISTILLATION COLUMN REFLUX DRUM E-V-3007 TO MEG DISTILLATION COLUMN REFLUX PUMPS E-P-3004A/B (FC) | FA_PEVB | VALID | 1731 | VCGN | N | N |  | C | C | C
E57FV066 | 1 1/2IN FLOW CONTROL VALVE WITH DVC CLOSED DRAIN FROM GAS TREATMENT CLOSED DRAINS DRUM PUMP DISCHARGE E-P-5702A/B TO RERUN DRUM INLET MANIFOLD (FC) | FA_PEVB | VALID | 1731 | VCGN | N | N |  | C | C | C
E-WU-54-277 | WATER | FA_PEG | VALID | 2114 | PICA | N | N |  | A | A | A
E-WP-53-154 | WATER | FA_PEG | VALID | 2114 | PICA | N | N |  | A | A | A
E-WU-54-213 | WATER | FA_PEG | VALID | 2114 | PICA | N | N |  | A | A | A
E-WU-54-222 | WATER | FA_PEG | VALID | 2114 | PICA | N | N |  | A | A | A
E-WU-54-097 | WATER | FA_PEG | VALID | 2114 | PICA | N | N |  | A | A | A
E-DO-58-213 | DRAINS | FA_PEG | VALID | 2114 | PICA | N | N |  | A | A | A
E-DO-58-214 | DRAINS | FA_PEG | VALID | 2114 | PICA | N | N |  | A | A | A
E-WP-53-155 | WATER | FA_PEG | VALID | 2114 | PICA | N | N |  | A | A | A
E-WP-53-156 | WATER | FA_PEG | VALID | 2114 | PICA | N | N |  | A | A | A
E-WU-54-928 | WATER | FA_PEG | VALID | 2114 | PICA | N | N |  | A | A | A
E-WU-54-155 | WATER | FA_PEG | VALID | 2114 | PICA | N | N |  | A | A | A
E-WO-56-268 | WATER | FA_PEG | VALID | 2114 | PICA | N | N |  | A | A | A
E-DO-58-210 | DRAINS | FA_PEG | VALID | 2114 | PICA | N | N |  | A | A | A
E-WO-56-291 | WATER | FA_PEG | VALID | 2114 | PICA | N | N |  | A | A | A
E-WO-56-259 | WATER | FA_PEG | VALID | 2114 | PICA | N | N |  | A | A | A
R-WO-56-027 | WATER | FA_PEG | VALID | 2114 | PICA | N | N |  | A | A | A
R-WO-56-028 | WATER | FA_PEG | VALID | 2114 | PICA | N | N |  | A | A | A
E-WU-54-126 | WATER | FA_PEG | VALID | 2114 | PICA | N | N |  | A | A | A
E-WP-53-127 | WATER | FA_PEG | VALID | 2114 | PICA | N | N |  | A | A | A
E-WP-53-128 | WATER | FA_PEG | VALID | 2114 | PICA | N | N |  | A | A | A
E-WU-54-824 | WATER | FA_PEG | VALID | 2114 | PICA | N | N |  | A | A | A
E-WO-56-811 | WATER | FA_PEG | VALID | 2114 | PICA | N | N |  | A | A | A
E-WU-54-802 | WATER | FA_PEG | VALID | 2114 | PICA | N | N |  | A | A | A
E-WO-56-281 | WATER | FA_PEG | VALID | 2114 | PICA | N | N |  | A | A | A
E-WO-56-282 | WATER | FA_PEG | VALID | 2114 | PICA | N | N |  | A | A | A
E-WO-56-277 | WATER | FA_PEG | VALID | 2114 | PICA | N | N |  | A | A | A
E-WO-56-278 | WATER | FA_PEG | VALID | 2114 | PICA | N | N |  | A | A | A
E-WO-56-279 | WATER | FA_PEG | VALID | 2114 | PICA | N | N |  | A | A | A
E-WU-54-827 | WATER | FA_PEG | VALID | 2114 | PICA | N | N |  | A | A | A
E-WU-54-830 | WATER | FA_PEG | VALID | 2114 | PICA | N | N |  | A | A | A
E-WU-54-831 | WATER | FA_PEG | VALID | 2114 | PICA | N | N |  | A | A | A
E-WU-54-931 | WATER | FA_PEG | VALID | 2114 | PICA | N | N |  | A | A | A
E-WU-54-932 | WATER | FA_PEG | VALID | 2114 | PICA | N | N |  | A | A | A
E-WU-54-933 | WATER | FA_PEG | VALID | 2114 | PICA | N | N |  | A | A | A
E-WU-54-823 | WATER | FA_PEG | VALID | 2114 | PICA | N | N |  | A | A | A
R-WO-56-029 | WATER | FA_PEG | VALID | 2114 | PICA | N | N |  | A | A | A
R-WO-56-031 | WATER | FA_PEG | VALID | 2114 | PICA | N | N |  | A | A | A
E-WO-57-004 | WATER | FA_PEG | VALID | 2114 | PICA | N | N |  | A | A | A
E-WO-57-014 | WATER | FA_PEG | VALID | 2114 | PICA | N | N |  | A | A | A
R-DC-57-019 | SEWER | FA_PEG | VALID | 2114 | PICA | N | N |  | A | A | A
R-WO-56-005 | WATER | FA_PEG | VALID | 2114 | PICA | N | N |  | A | A | A
R-WO-56-006 | WATER | FA_PEG | VALID | 2114 | PICA | N | N |  | A | A | A
R-WO-56-007 | WATER | FA_PEG | VALID | 2114 | PICA | N | N |  | A | A | A
E-WO-56-271 | WATER | FA_PEG | VALID | 2114 | PICA | N | N |  | A | A | A
E-DO-58-225 | DRAINS | FA_PEG | VALID | 2114 | PICA | N | N |  | A | A | A
E-DO-58-096 | DRAINS | FA_PEG | VALID | 2114 | PICA | N | N |  | A | A | A
E-DO-58-097 | DRAINS | FA_PEG | VALID | 2114 | PICA | N | N |  | A | A | A
E-DO-58-233 | DRAINS | FA_PEG | VALID | 2114 | PICA | N | N |  | A | A | A
E-DO-58-234 | DRAINS | FA_PEG | VALID | 2114 | PICA | N | N |  | A | A | A
E-WO-56-298 | WATER | FA_PEG | VALID | 2114 | PICA | N | N |  | A | A | A
E-DO-58-255 | DRAINS | FA_PEG | VALID | 2114 | PICA | N | N |  | A | A | A
E-DO-58-229 | DRAINS | FA_PEG | VALID | 2114 | PICA | N | N |  | A | A | A
E-DO-58-230 | DRAINS | FA_PEG | VALID | 2114 | PICA | N | N |  | A | A | A
E-DO-58-201 | DRAINS | FA_PEG | VALID | 2114 | PICA | N | N |  | A | A | A
E-DO-58-202 | DRAINS | FA_PEG | VALID | 2114 | PICA | N | N |  | A | A | A
E-DO-58-256 | DRAINS | FA_PEG | VALID | 2114 | PICA | N | N |  | A | A | A
E-WU-54-101 | WATER | FA_PEG | VALID | 2114 | PICA | N | N |  | A | A | A
E-WU-54-102 | WATER | FA_PEG | VALID | 2114 | PICA | N | N |  | A | A | A
E-WU-54-099 | WATER | FA_PEG | VALID | 2114 | PICA | N | N |  | A | A | A
E-WO-56-290 | WATER | FA_PEG | VALID | 2114 | PICA | N | N |  | A | A | A
E-DO-58-252 | DRAINS | FA_PEG | VALID | 2114 | PICA | N | N |  | A | A | A
E-DO-58-253 | DRAINS | FA_PEG | VALID | 2114 | PICA | N | N |  | A | A | A
E-DO-58-209 | DRAINS | FA_PEG | VALID | 2114 | PICA | N | N |  | A | A | A
E-WP-53-123 | WATER | FA_PEG | VALID | 2114 | PICA | N | N |  | A | A | A
E-WP-53-124 | WATER | FA_PEG | VALID | 2114 | PICA | N | N |  | A | A | A
E-WP-53-125 | WATER | FA_PEG | VALID | 2114 | PICA | N | N |  | A | A | A
E-WO-56-261 | WATER | FA_PEG | VALID | 2114 | PICA | N | N |  | A | A | A
E-WO-56-262 | WATER | FA_PEG | VALID | 2114 | PICA | N | N |  | A | A | A
E-WO-56-263 | WATER | FA_PEG | VALID | 2114 | PICA | N | N |  | A | A | A
R-WP-53-006 | WATER | FA_PEG | VALID | 2114 | PICA | N | N |  | A | A | A
R-WP-53-008 | WATER | FA_PEG | VALID | 2114 | PICA | N | N |  | A | A | A
R-WU-53-002 | WATER | FA_PEG | VALID | 2114 | PICA | N | N |  | A | A | A
R-WU-53-008 | WATER | FA_PEG | VALID | 2114 | PICA | N | N |  | A | A | A
R-WU-53-009 | WATER | FA_PEG | VALID | 2114 | PICA | N | N |  | A | A | A
R-WU-53-010 | WATER | FA_PEG | VALID | 2114 | PICA | N | N |  | A | A | A
E-WO-56-274 | WATER | FA_PEG | VALID | 2114 | PICA | N | N |  | A | A | A
E-WO-56-275 | WATER | FA_PEG | VALID | 2114 | PICA | N | N |  | A | A | A
E-WU-54-801 | WATER | FA_PEG | VALID | 2114 | PICA | N | N |  | A | A | A
E-WP-53-105 | WATER | FA_PEG | VALID | 2114 | PICA | N | N |  | A | A | A
E-WP-53-106 | WATER | FA_PEG | VALID | 2114 | PICA | N | N |  | A | A | A
E-WP-53-107 | WATER | FA_PEG | VALID | 2114 | PICA | N | N |  | A | A | A
E-WP-53-108 | WATER | FA_PEG | VALID | 2114 | PICA | N | N |  | A | A | A
E-WP-53-109 | WATER | FA_PEG | VALID | 2114 | PICA | N | N |  | A | A | A
E-WP-53-110 | WATER | FA_PEG | VALID | 2114 | PICA | N | N |  | A | A | A
E-WP-53-111 | WATER | FA_PEG | VALID | 2114 | PICA | N | N |  | A | A | A
E-WP-53-112 | WATER | FA_PEG | VALID | 2114 | PICA | N | N |  | A | A | A
E-WP-53-113 | WATER | FA_PEG | VALID | 2114 | PICA | N | N |  | A | A | A
E-WU-54-813 | WATER | FA_PEG | VALID | 2114 | PICA | N | N |  | A | A | A
E-WU-54-815 | WATER | FA_PEG | VALID | 2114 | PICA | N | N |  | A | A | A
E-WU-54-816 | WATER | FA_PEG | VALID | 2114 | PICA | N | N |  | A | A | A
E-WP-53-144 | WATER | FA_PEG | VALID | 2114 | PICA | N | N |  | A | A | A
E-WP-53-146 | WATER | FA_PEG | VALID | 2114 | PICA | N | N |  | A | A | A
E-WP-53-147 | WATER | FA_PEG | VALID | 2114 | PICA | N | N |  | A | A | A
E-WP-53-148 | WATER | FA_PEG | VALID | 2114 | PICA | N | N |  | A | A | A
E-WP-53-149 | WATER | FA_PEG | VALID | 2114 | PICA | N | N |  | A | A | A
E-WP-53-150 | WATER | FA_PEG | VALID | 2114 | PICA | N | N |  | A | A | A
E-WP-53-151 | WATER | FA_PEG | VALID | 2114 | PICA | N | N |  | A | A | A
E-WP-53-152 | WATER | FA_PEG | VALID | 2114 | PICA | N | N |  | A | A | A
E-WP-53-153 | WATER | FA_PEG | VALID | 2114 | PICA | N | N |  | A | A | A
E-WU-54-832 | WATER | FA_PEG | VALID | 2114 | PICA | N | N |  | A | A | A
E-WU-54-833 | WATER | FA_PEG | VALID | 2114 | PICA | N | N |  | A | A | A
E-WU-54-834 | WATER | FA_PEG | VALID | 2114 | PICA | N | N |  | A | A | A
E-ML-86-123 | SOLVENT | FA_PEG | VALID | 2114 | PICA | N | N |  | A | A | A
E-VT-86-056 | PROCESS | FA_PEG | VALID | 2114 | PICA | N | N |  | A | A | A
R-P-86-007 | PROCESS | FA_PEG |  | 2114 | PICA | N | N |  | A | A | A
E21HS133 | DELETED | FA_INDS |  | 41348 | PSHS | N | N |  | B | B | B
E21HS169 | DELETED | FA_INDS |  | 41348 | PSHS | N | N |  | B | B | B
E21HZS201 | DELETED | FA_INDS |  | 41348 | PSSG | N | N | X | B | B | A
E-WO-56-812 | WATER | FA_PEG | VALID | 2114 | PICA | N | N |  | A | A | A
E-WO-56-813 | WATER | FA_PEG | VALID | 2114 | PICA | N | N |  | A | A | A
E-WO-56-861 | WATER | FA_PEG | VALID | 2114 | PICA | N | N |  | A | A | A
E-WP-53-129 | WATER | FA_PEG | VALID | 2114 | PICA | N | N |  | A | A | A
E-WP-53-131 | WATER | FA_PEG | VALID | 2114 | PICA | N | N |  | A | A | A
E-WP-53-132 | WATER | FA_PEG | VALID | 2114 | PICA | N | N |  | A | A | A
E-WP-53-133 | WATER | FA_PEG | VALID | 2114 | PICA | N | N |  | A | A | A
E-WP-53-134 | WATER | FA_PEG | VALID | 2114 | PICA | N | N |  | A | A | A
E-WP-53-135 | WATER | FA_PEG | VALID | 2114 | PICA | N | N |  | A | A | A
E-WP-53-136 | WATER | FA_PEG | VALID | 2114 | PICA | N | N |  | A | A | A
E-WP-53-139 | WATER | FA_PEG | VALID | 2114 | PICA | N | N |  | A | A | A
E-WP-53-140 | WATER | FA_PEG | VALID | 2114 | PICA | N | N |  | A | A | A
E-WO-56-874 | WATER | FA_PEG | VALID | 2114 | PICA | N | N |  | A | A | A
E-WO-56-999 | WATER | FA_PEG | VALID | 2114 | PICA | N | N |  | A | A | A
R-WO-56-012 | WATER | FA_PEG | VALID | 2114 | PICA | N | N |  | A | A | A
E-WU-54-091 | WATER | FA_PEG | VALID | 2114 | PICA | N | N |  | A | A | A
E-WU-54-092 | WATER | FA_PEG | VALID | 2114 | PICA | N | N |  | A | A | A
E-WU-54-093 | WATER | FA_PEG | VALID | 2114 | PICA | N | N |  | A | A | A
R-WP-53-001 | WATER | FA_PEG | VALID | 2114 | PICA | N | N |  | A | A | A
R-WP-53-003 | WATER | FA_PEG | VALID | 2114 | PICA | N | N |  | A | A | A
R-WP-53-005 | WATER | FA_PEG | VALID | 2114 | PICA | N | N |  | A | A | A
E-WP-53-099 | WATER | FA_PEG | VALID | 2114 | PICA | N | N |  | A | A | A
E-WP-53-103 | WATER | FA_PEG | VALID | 2114 | PICA | N | N |  | A | A | A
E-WP-53-104 | WATER | FA_PEG | VALID | 2114 | PICA | N | N |  | A | A | A
E-WU-54-094 | WATER | FA_PEG | VALID | 2114 | PICA | N | N |  | A | A | A
E-WU-54-095 | WATER | FA_PEG | VALID | 2114 | PICA | N | N |  | A | A | A
E-WU-54-096 | WATER | FA_PEG | VALID | 2114 | PICA | N | N |  | A | A | A
E-WU-54-104 | WATER | FA_PEG | VALID | 2114 | PICA | N | N |  | A | A | A
E-WU-54-105 | WATER | FA_PEG | VALID | 2114 | PICA | N | N |  | A | A | A
E-WU-54-106 | WATER | FA_PEG | VALID | 2114 | PICA | N | N |  | A | A | A
E-WU-54-088 | WATER | FA_PEG | VALID | 2114 | PICA | N | N |  | A | A | A
E-WU-54-089 | WATER | FA_PEG | VALID | 2114 | PICA | N | N |  | A | A | A
E-WU-54-090 | WATER | FA_PEG | VALID | 2114 | PICA | N | N |  | A | A | A
E-WP-53-114 | WATER | FA_PEG | VALID | 2114 | PICA | N | N |  | A | A | A
E-WP-53-115 | WATER | FA_PEG | VALID | 2114 | PICA | N | N |  | A | A | A
E-WP-53-116 | WATER | FA_PEG | VALID | 2114 | PICA | N | N |  | A | A | A
E-WU-54-107 | WATER | FA_PEG | VALID | 2114 | PICA | N | N |  | A | A | A
E-WU-54-108 | WATER | FA_PEG | VALID | 2114 | PICA | N | N |  | A | A | A
E-WU-54-109 | WATER | FA_PEG | VALID | 2114 | PICA | N | N |  | A | A | A
E-WU-54-273 | WATER | FA_PEG | VALID | 2114 | PICA | N | N |  | A | A | A
E-WU-54-274 | WATER | FA_PEG | VALID | 2114 | PICA | N | N |  | A | A | A
NOTAG-1433 | 1IN DBB BALL VALVE CONDENSATE FOR PRESSURE DIFFERENTIAL TRANSMITTER E21PDT136 IN CONDENSATE PRE-FILTER & CONDENSATE COALESCER PACKAGE E-X-2101 & E-X-2101 | FA_PEVB | VALID | 1722 | VABA | N | N |  | C | C | C
E-WU-54-812 | WATER | FA_PEG | VALID | 2114 | PICA | N | N |  | A | A | A
E-WU-54-175 | WATER | FA_PEG | VALID | 2114 | PICA | N | N |  | A | A | A
E-WU-54-176 | WATER | FA_PEG | VALID | 2114 | PICA | N | N |  | A | A | A
E-WU-54-177 | WATER | FA_PEG | VALID | 2114 | PICA | N | N |  | A | A | A
E-WU-54-178 | WATER | FA_PEG | VALID | 2114 | PICA | N | N |  | A | A | A
E-WU-54-179 | WATER | FA_PEG | VALID | 2114 | PICA | N | N |  | A | A | A
E-WU-54-180 | WATER | FA_PEG | VALID | 2114 | PICA | N | N |  | A | A | A
E-WU-54-181 | WATER | FA_PEG | VALID | 2114 | PICA | N | N |  | A | A | A
E-WU-54-182 | WATER | FA_PEG | VALID | 2114 | PICA | N | N |  | A | A | A
E-WU-54-183 | WATER | FA_PEG | VALID | 2114 | PICA | N | N |  | A | A | A
E24XY144B | 3-WAY SOLENOID VALVE FOR HP FLASH GAS COMPRESSOR TRAIN 2 E-K-2423 IN FLASH GAS COMPRESSOR PACKAGE TRAIN 2-CAPACITY CONTROL SYSTEM REVERSE ACTING E-X-2421 | FA_INDFS | VALID | 1740 | VCSO | N | N |  | B | B | B
E-WO-56-260 | WATER | FA_PEG | VALID | 2114 | PICA | N | N |  | A | A | A
E-WU-54-224 | WATER | FA_PEG | VALID | 2114 | PICA | N | N |  | A | A | A
E-WU-54-225 | WATER | FA_PEG | VALID | 2114 | PICA | N | N |  | A | A | A
E-WU-54-227 | WATER | FA_PEG | VALID | 2114 | PICA | N | N |  | A | A | A
E-WU-54-228 | WATER | FA_PEG | VALID | 2114 | PICA | N | N |  | A | A | A
E-WU-54-229 | WATER | FA_PEG | VALID | 2114 | PICA | N | N |  | A | A | A
E-WU-54-231 | WATER | FA_PEG | VALID | 2114 | PICA | N | N |  | A | A | A
E-WU-54-232 | WATER | FA_PEG | VALID | 2114 | PICA | N | N |  | A | A | A
E-WU-54-233 | WATER | FA_PEG | VALID | 2114 | PICA | N | N |  | A | A | A
E-WU-54-251 | WATER | FA_PEG | VALID | 2114 | PICA | N | N |  | A | A | A
E-WU-54-944 | WATER | FA_PEG | VALID | 2114 | PICA | N | N |  | A | A | A
E-WU-54-156 | WATER | FA_PEG | VALID | 2114 | PICA | N | N |  | A | A | A
E-WU-54-159 | WATER | FA_PEG | VALID | 2114 | PICA | N | N |  | A | A | A
E-WU-54-160 | WATER | FA_PEG | VALID | 2114 | PICA | N | N |  | A | A | A
E-WU-54-163 | WATER | FA_PEG | VALID | 2114 | PICA | N | N |  | A | A | A
E-WU-54-164 | WATER | FA_PEG | VALID | 2114 | PICA | N | N |  | A | A | A
E-WU-54-165 | WATER | FA_PEG | VALID | 2114 | PICA | N | N |  | A | A | A
E-WU-54-166 | WATER | FA_PEG | VALID | 2114 | PICA | N | N |  | A | A | A
E-WU-54-167 | WATER | FA_PEG | VALID | 2114 | PICA | N | N |  | A | A | A
E-WU-54-168 | WATER | FA_PEG | VALID | 2114 | PICA | N | N |  | A | A | A
E-WU-54-169 | WATER | FA_PEG | VALID | 2114 | PICA | N | N |  | A | A | A
E-WU-54-170 | WATER | FA_PEG | VALID | 2114 | PICA | N | N |  | A | A | A
E-WU-54-171 | WATER | FA_PEG | VALID | 2114 | PICA | N | N |  | A | A | A
E24PDV216B | 1IN PRESSURE DIFFERENTIAL CONTROL VALVE LOW PURITY NITROGEN IN FLASH GAS COMPRESSOR PACKAGE TRAIN 2-PURGE AND VENT GAS SYSTEM DISTANCE PIECE E-X-2421 | FA_PEA | VALID | 70849 | VASA | N | N |  | B | B | B
R27BDZV108B | 3IN BLOW DOWN VALVE WITH SOV AND POSITION TRANSMITTER HYDROCARBON GAS FROM ONSHORE GAS COMPRESSOR TK-2721B (TRAIN B) TO HP FLARE KO DRUM V-4321 (FO) | FA_PEVB | VALID | 1731 | VAXL | N | N | X | C | C | A
E-WU-54-930 | WATER | FA_PEG | VALID | 2114 | PICA | N | N |  | A | A | A
E-WU-54-199 | WATER | FA_PEG | VALID | 2114 | PICA | N | N |  | A | A | A
E-WU-54-200 | WATER | FA_PEG | VALID | 2114 | PICA | N | N |  | A | A | A
E-WU-54-201 | WATER | FA_PEG | VALID | 2114 | PICA | N | N |  | A | A | A
E-WU-54-202 | WATER | FA_PEG | VALID | 2114 | PICA | N | N |  | A | A | A
E-WU-54-203 | WATER | FA_PEG | VALID | 2114 | PICA | N | N |  | A | A | A
E-WU-54-204 | WATER | FA_PEG | VALID | 2114 | PICA | N | N |  | A | A | A
E-WU-54-205 | WATER | FA_PEG | VALID | 2114 | PICA | N | N |  | A | A | A
E-WU-54-206 | WATER | FA_PEG | VALID | 2114 | PICA | N | N |  | A | A | A
E-WU-54-208 | WATER | FA_PEG | VALID | 2114 | PICA | N | N |  | A | A | A
E-WO-56-289 | WATER | FA_PEG | VALID | 2114 | PICA | N | N |  | A | A | A
R-WU-54-009 | WATER | FA_PEG | VALID | 2114 | PICA | N | N |  | A | A | A
R-WU-54-010 | WATER | FA_PEG | VALID | 2114 | PICA | N | N |  | A | A | A
R-WU-54-011 | WATER | FA_PEG | VALID | 2114 | PICA | N | N |  | A | A | A
E-WU-54-257 | WATER | FA_PEG | VALID | 2114 | PICA | N | N |  | A | A | A
E-WU-54-258 | WATER | FA_PEG | VALID | 2114 | PICA | N | N |  | A | A | A
E-WU-54-259 | WATER | FA_PEG | VALID | 2114 | PICA | N | N |  | A | A | A
E-WU-54-172 | WATER | FA_PEG | VALID | 2114 | PICA | N | N |  | A | A | A
E-WU-54-173 | WATER | FA_PEG | VALID | 2114 | PICA | N | N |  | A | A | A
E-WU-54-174 | WATER | FA_PEG | VALID | 2114 | PICA | N | N |  | A | A | A
R-WU-54-012 | WATER | FA_PEG | VALID | 2114 | PICA | N | N |  | A | A | A
E-DH-56-809 | SEWER | FA_PEG | VALID | 2114 | PICA | N | N |  | A | A | A
E-DH-56-810 | SEWER | FA_PEG | VALID | 2114 | PICA | N | N |  | A | A | A
R-WU-54-003 | WATER | FA_PEG | VALID | 2114 | PICA | N | N |  | A | A | A
R-WU-54-005 | WATER | FA_PEG | VALID | 2114 | PICA | N | N |  | A | A | A
R-WU-54-006 | WATER | FA_PEG | VALID | 2114 | PICA | N | N |  | A | A | A
E-WU-54-940 | WATER | FA_PEG | VALID | 2114 | PICA | N | N |  | A | A | A
E-WU-54-941 | WATER | FA_PEG | VALID | 2114 | PICA | N | N |  | A | A | A
E-WU-54-942 | WATER | FA_PEG | VALID | 2114 | PICA | N | N |  | A | A | A
E-WU-54-184 | WATER | FA_PEG | VALID | 2114 | PICA | N | N |  | A | A | A
E-WU-54-185 | WATER | FA_PEG | VALID | 2114 | PICA | N | N |  | A | A | A
E-WU-54-186 | WATER | FA_PEG | VALID | 2114 | PICA | N | N |  | A | A | A
R-WU-54-007 | WATER | FA_PEG | VALID | 2114 | PICA | N | N |  | A | A | A
R-WU-54-008 | WATER | FA_PEG | VALID | 2114 | PICA | N | N |  | A | A | A
E-WO-56-814 | WATER | FA_PEG | VALID | 2114 | PICA | N | N |  | A | A | A
E-WU-54-817 | WATER | FA_PEG | VALID | 2114 | PICA | N | N |  | A | A | A
E-WU-54-818 | WATER | FA_PEG | VALID | 2114 | PICA | N | N |  | A | A | A
E-WU-54-819 | WATER | FA_PEG | VALID | 2114 | PICA | N | N |  | A | A | A
E-WU-54-951 | WATER | FA_PEG | VALID | 2114 | PICA | N | N |  | A | A | A
E-WU-54-952 | WATER | FA_PEG | VALID | 2114 | PICA | N | N |  | A | A | A
R-WU-54-002 | WATER | FA_PEG | VALID | 2114 | PICA | N | N |  | A | A | A
E-WU-54-196 | WATER | FA_PEG | VALID | 2114 | PICA | N | N |  | A | A | A
E-WU-54-197 | WATER | FA_PEG | VALID | 2114 | PICA | N | N |  | A | A | A
E-WU-54-198 | WATER | FA_PEG | VALID | 2114 | PICA | N | N |  | A | A | A
E-WU-54-820 | WATER | FA_PEG | VALID | 2114 | PICA | N | N |  | A | A | A
E-WU-54-821 | WATER | FA_PEG | VALID | 2114 | PICA | N | N |  | A | A | A
R-WO-56-001 | WATER | FA_PEG | VALID | 2114 | PICA | N | N |  | A | A | A
R27XZV101A | 20IN SIS ON-OFF VALVE WITH SOV AND POSITION TRANSMITTER HYDROCARBON GAS FROM SUCTION/DISCHARGE INTERCHANGER E-2721 TO ONSHORE GAS COMPRESSOR SUCTION DRUM V-2721A (FO) | FA_PEVB | VALID | 1731 | VCGN | N | N | X | C | C | A
R27XZV101B | 20IN SIS ON-OFF VALVE WITH SOV AND POSITION TRANSMITTER HYDROCARBON GAS FROM SUCTION/DISCHARGE INTERCHANGER E-2721 TO ONSHORE GAS COMPRESSOR SUCTION DRUM V-2721A (FO) | FA_PEVB | VALID | 1731 | VCGN | N | N | X | C | C | A
E-24-HV-6611-DUP1 | 1IN BALL VALVE LOW PURITY NITROGEN ON HP FLASH GAS COMPRESSOR TRAIN 1 E-K-2413 IN FLASH GAS COMPRESSOR PACKAGE TRAIN 1-SEAL AND VENT GAS SYSTEM PACKING E-X-2411 (LO) | FA_PEVB | DUP | 1722 | VABA | N | N |  | C | C | C
E-24-HV-6611-DUP2 | 1IN BALL VALVE LOW PURITY NITROGEN ON HP FLASH GAS COMPRESSOR TRAIN 2 E-K-2423 IN FLASH GAS COMPRESSOR PACKAGE TRAIN 2-SEAL AND VENT GAS SYSTEM PACKING E-X-2421 (LO) | FA_PEVB | DUP | 1722 | VABA | N | N |  | C | C | C
E-24-HV-6614-DUP1 | 1IN BALL VALVE LOW PURITY NITROGEN ON MP FLASH GAS COMPRESSOR TRAIN 1 E-K-2412 IN FLASH GAS COMPRESSOR PACKAGE TRAIN 1-SEAL AND VENT GAS SYSTEM PACKING E-X-2411 (LO) | FA_PEVB | DUP | 1722 | VABA | N | N |  | C | C | C
E-24-HV-6615-DUP1 | 1IN BALL VALVE LOW PURITY NITROGEN ON LP FLASH GAS COMPRESSOR TRAIN 1 E-K-2411A IN FLASH GAS COMPRESSOR PACKAGE TRAIN 1-SEAL AND VENT GAS SYSTEM PACKING E-X-2411 (LO) | FA_PEVB | DUP | 1722 | VABA | N | N |  | C | C | C
E-24-HV-6615-DUP2 | 1IN BALL VALVE LOW PURITY NITROGEN ON LP FLASH GAS COMPRESSOR TRAIN 2 E-K-2421A IN FLASH GAS COMPRESSOR PACKAGE TRAIN 2-SEAL AND VENT GAS SYSTEM PACKING E-X-2421 (LO) | FA_PEVB | DUP | 1722 | VABA | N | N |  | C | C | C
E30FV234 | 1 1/2IN FLOW CONTROL VALVE WITH FF POSITIONER OILY WATER FROM MEG DISTILLATION COLUMN REFLUX PUMP E-P-3004A/B TO MEG DISTILLATION COLUMN REFLUX DRUM E-V-3007 | FA_PEVG | VALID | 1729 | VAGA | N | N |  | C | C | C
E30LV038 | 1 1/2IN LEVEL CONTROL VALVE WITH FF POSITIONER PRODUCED WATER FROM MEG SALT DISSOLVER A TRANSFER PUMPS E-P-3015A/B TO WASTE WATER STORAGE TANK E-TK-6702 (FC) | FA_PEVG | VALID | 1729 | VAGA | N | N |  | C | C | C
E30LV211 | 1IN LEVEL CONTROL VALVE WITH FF POSITIONER CONDENSATE FROM MEG DISTILLATION COLUMN REFLUX DRUM E-V-3007 TO MEG TRAIN CONDENSATE COLLECTION DRUM E-V-2804 (FC) | FA_PEVG | VALID | 1729 | VAGA | N | N |  | C | C | C
R-27-HV-1228 | BALL VALVE HYDROCARBON FROM DISCHARGE COOLER V-2721A/B TO SUCTION/DISCHARGE INTERCHANGER E-2721A/B FOR PRESSURE DIFFERENTIAL TRANSMITTER ISOLATION R27PDT130 | FA_PEVB | VALID | 1722 | VABA | N | N |  | C | C | C
E21PV009A | 6IN PRESSURE CONTROL VALVE WITH FF POSITIONER CONDENSATE FROM CONDENSATE STABILISER FEED DRUM E-V-2102 TO LP FLASH GAS COMP SUCTION DRUM E-V-2411/21 (FLDO) | FA_PEVL | VALID | 1730 | VAGL | N | N |  | C | C | C
E-30-HV-0350 | 2IN DBB BALL VALVE RICH MEG FROM RICH PRE-TREATMENT RECYCLE PUMPS E-P-3003A/B TO PRESSURE DIFFERENTIAL TRANSMITTER WITH REMOTE CAP DIAPHRAGM SEAL E30PDT046 | FA_PEVB | VALID | 1722 | VABA | N | N |  | C | C | C
E-30-HV-0351 | 2IN DBB BALL VALVE RICH MEG FROM RICH PRE-TREATMENT RECYCLE PUMPS E-P-3003A/B TO PRESSURE DIFFERENTIAL TRANSMITTER WITH REMOTE CAP DIAPHRAGM SEAL E30PDT056 | FA_PEVB | VALID | 1722 | VABA | N | N |  | C | C | C
E-47-HV-3910 | 3IN BALL VALVE METHANOL FROM UPSTREAM OF PUMP E-P-4703A DISCHARGE CHECK VALVE ON OFFSHORE METHANOL INJECTION PACKAGE E-X-4703 TO METHANOL STORAGE DRUM (LO) | FA_PEVB | VALID | 1722 | VABA | N | N |  | C | C | C
E-24-HV-6614-DUP2 | 1IN BALL VALVE LOW PURITY NITROGEN ON MP FLASH GAS COMPRESSOR TRAIN 2 E-K-2422 IN FLASH GAS COMPRESSOR PACKAGE TRAIN 2-SEAL AND VENT GAS SYSTEM PACKING E-X-2421 (LO) | FA_PEVB | DUP | 1722 | VABA | N | N |  | C | C | C
R27XZV102A | 2IN PAS ON-OFF VALVE WITH SOV AND POSITION TRANSMITTER HYDROCARBON GAS FROM SUCTION/DISCHARGE INTERCHANGER E-2721 TO ONSHORE GAS COMPRESSOR SUCTION DRUM V-2721A (FO) | FA_PEVB | VALID | 1731 | VCGN | N | N | X | C | C | A
NOTAG-1435 | 2IN DBB BALL VALVE CONDENSATE ON CONDENSATE COALESCER E-FL-2102 FOR LEVEL GAUGE E21LG186 IN CONDENSATE PRE-FILTER & CONDENSATE COALESCER PACKAGE E-X-2101 & E-X-2101 | FA_PEVB | VALID | 1722 | VABA | N | N |  | C | C | C
NOTAG-1436 | 3IN DBB BALL VALVE CONDENSATE ON CONDENSATE COALESCER E-FL-2102 FOR LEVEL GAUGE E21LG186 IN CONDENSATE PRE-FILTER & CONDENSATE COALESCER PACKAGE E-X-2101 & E-X-2101 | FA_PEVB | VALID | 1722 | VABA | N | N |  | C | C | C
E46PV020A | 3IN PRESSURE CONTROL VALVE WITH FF POSITIONER FUEL GAS FROM G-F TREATED GAS FILTER FL-2522A/B TO HP FUEL GAS KO DRM E-V-4601 TO HP FUEL GAS KO DRUM E-V-4601 (FLDO) | FA_PEVL | VALID | 1730 | VAGL | N | N |  | C | C | C
R-28-HV-1651 | 2IN DBB PLUG VALVE MEG RICH FROM RICH MEG FLASH DRUM R-V-2801 TO RICH MEG FLASH DRUM PUMP INLET R-P-2802A FOR PRESSURE DIFFERENTIAL TRANSMITTER R28PDT004 | FA_PEVL | VALID | 1730 | VAGL | N | N |  | C | C | C
R-28-HV-1656 | 2IN DBB PLUG VALVE MEG RICH FROM RICH MEG FLASH DRUM R-V-2801 TO RICH MEG FLASH DRUM PUMP INLET R-P-2802A FOR PRESSURE DIFFERENTIAL | FA_PEVL | VALID | 1730 | VAGL | N | N |  | C | C | C
R-28-HV-1674 | 2IN DBB PLUG VALVE MEG RICH FROM RICH MEG FLASH DRUM R-V-2801 TO RICH MEG FLASH DRUM PUMP INLET R-P-2802B FOR PRESSURE DIFFERENTIAL TRANSMITTER R28PDT005 | FA_PEVL | VALID | 1730 | VAGL | N | N |  | C | C | C
R-28-HV-1675 | 2IN DBB PLUG VALVE MEG RICH FROM RICH MEG FLASH DRUM R-V-2801 TO RICH MEG FLASH DRUM PUMP INLET R-P-2802B FOR PRESSURE DIFFERENTIAL | FA_PEVL | VALID | 1730 | VAGL | N | N |  | C | C | C
E24TT524A | TEMPERATURE TRANSMITTER ON COMPRESSOR MOTOR 1ST STAGE ROD BEARING E-KM-2411 IN LP FLASH GAS COMPRESSOR PACKAGE TRAIN 1-COMPRESSOR AND ACCESSORY E-X-2411 | FA_INDMT | VALID | 1905 | PSTT | N | N |  | B | B | B
E24TT523A | TEMPERATURE TRANSMITTER ON COMPRESSOR MOTOR 1ST STAGE ROD BEARING E-KM-2411 IN LP FLASH GAS COMPRESSOR PACKAGE TRAIN 1-COMPRESSOR AND ACCESSORY E-X-2411 | FA_INDMT | VALID | 1905 | PSTT | N | N |  | B | B | B
E24XY144A | 3-WAY SOLENOID VALVE FOR HP FLASH GAS COMPRESSOR TRAIN 1 E-K-2413 IN FLASH GAS COMPRESSOR PACKAGE TRAIN 1-CAPACITY CONTROL SYSTEM REVERSE ACTING E-X-2411 | FA_INDFS | VALID | 1740 | VCSO | N | N |  | B | B | B
E24XY139A | 3-WAY SOLENOID VALVE FOR MP FLASH GAS COMPRESSOR TRAIN 1 E-K-2412 IN FLASH GAS COMPRESSOR PACKAGE TRAIN 1-CAPACITY CONTROL SYSTEM REVERSE ACTING E-X-2411 | FA_INDFS | VALID | 1740 | VCSO | N | N |  | B | B | B
E24XY140A | 3-WAY SOLENOID VALVE FOR MP FLASH GAS COMPRESSOR TRAIN 1 E-K-2412 IN FLASH GAS COMPRESSOR PACKAGE TRAIN 1-CAPACITY CONTROL SYSTEM REVERSE ACTING E-X-2411 | FA_INDFS | VALID | 1740 | VCSO | N | N |  | B | B | B
E24XY141A | 3-WAY SOLENOID VALVE FOR MP FLASH GAS COMPRESSOR TRAIN 1 E-K-2412 IN FLASH GAS COMPRESSOR PACKAGE TRAIN 1-CAPACITY CONTROL SYSTEM REVERSE ACTING E-X-2411 | FA_INDFS | VALID | 1740 | VCSO | N | N |  | B | B | B
R-27-HV-1310 | BALL VALVE HYDROCARBON FROM SUCTION/DISCHARGE INTERCHANGER E-2721A/B TO COMP DISCHARGE KO DRUM V-2731 FOR PRESSURE DIFFERENTIAL TRANSMITTER ISOLATION R27PDT130 | FA_PEVB | VALID | 1722 | VABA | N | N |  | C | C | C
E-WO-81-010 | WATER | FA_PEG | VALID | 2114 | PICA | N | N |  | A | A | A
E-WF-81-006 | WATER | FA_PEG | VALID | 2114 | PICA | N | N |  | A | A | A
E-WO-81-011 | WATER | FA_PEG | VALID | 2114 | PICA | N | N |  | A | A | A
E-WO-81-007 | WATER | FA_PEG | VALID | 2114 | PICA | N | N |  | A | A | A
E-WO-56-011 | WATER | FA_PEG | VALID | 2114 | PICA | N | N |  | A | A | A
E-WF-81-017 | WATER | FA_PEG | VALID | 2114 | PICA | N | N |  | A | A | A
E-WF-81-048 | WATER | FA_PEG | VALID | 2114 | PICA | N | N |  | A | A | A
E-WO-56-010 | WATER | FA_PEG | VALID | 2114 | PICA | N | N |  | A | A | A
E-WF-81-011 | WATER | FA_PEG | VALID | 2114 | PICA | N | N |  | A | A | A
E47PSV027 | 1 1/2D3 PRESSURE RELIEF VALVE METHANOL FROM UPSTREAM OF PUMP P-4703B DISCHARGE CHECK VALVE ON OFFSHORE METHANOL INJECTION PACKAGE E-X-4703 TO METHANOL STORAGE DRUM | FA_PESC | VALID | 1735 | VASC | N | N |  | A | A | A
E24TT522A | TEMPERATURE TRANSMITTER ON COMPRESSOR MOTOR 1ST STAGE ROD BEARING E-KM-2411 IN LP FLASH GAS COMPRESSOR PACKAGE TRAIN 1-COMPRESSOR AND ACCESSORY E-X-2411 | FA_INDMT | VALID | 1905 | PSTT | N | N |  | B | B | B
E24TT521A | TEMPERATURE TRANSMITTER ON COMPRESSOR MOTOR 3RD STAGE ROD BEARING E-KM-2411 IN LP FLASH GAS COMPRESSOR PACKAGE TRAIN 1-COMPRESSOR AND ACCESSORY E-X-2411 | FA_INDMT | VALID | 1905 | PSTT | N | N |  | B | B | B
E24TT522B | TEMPERATURE TRANSMITTER ON COMPRESSOR MOTOR 1ST STAGE ROD BEARING E-KM-2421 IN LP FLASH GAS COMPRESSOR PACKAGE TRAIN 2-COMPRESSOR AND ACCESSORY E-X-2421 | FA_INDMT | VALID | 1905 | PSTT | N | N |  | B | B | B
E24TT524B | TEMPERATURE TRANSMITTER ON COMPRESSOR MOTOR 1ST STAGE ROD BEARING E-KM-2421 IN LP FLASH GAS COMPRESSOR PACKAGE TRAIN 2-COMPRESSOR AND ACCESSORY E-X-2421 | FA_INDMT | VALID | 1905 | PSTT | N | N |  | B | B | B
E24TT521B | TEMPERATURE TRANSMITTER ON COMPRESSOR MOTOR 3RD STAGE ROD BEARING E-KM-2421 IN LP FLASH GAS COMPRESSOR PACKAGE TRAIN 2-COMPRESSOR AND ACCESSORY E-X-2421 | FA_INDMT | VALID | 1905 | PSTT | N | N |  | B | B | B
E-WF-81-025 | WATER | FA_PEG | VALID | 2114 | PICA | N | N |  | A | A | A
E-WF-81-014 | WATER | FA_PEG | VALID | 2114 | PICA | N | N |  | A | A | A
E-WF-81-016 | WATER | FA_PEG | VALID | 2114 | PICA | N | N |  | A | A | A
E-WF-81-021 | WATER | FA_PEG | VALID | 2114 | PICA | N | N |  | A | A | A
E-WF-81-023 | WATER | FA_PEG | VALID | 2114 | PICA | N | N |  | A | A | A
E-WF-81-024 | WATER | FA_PEG | VALID | 2114 | PICA | N | N |  | A | A | A
E-WF-81-027 | WATER | FA_PEG | VALID | 2114 | PICA | N | N |  | A | A | A
E-WF-81-028 | WATER | FA_PEG | VALID | 2114 | PICA | N | N |  | A | A | A
E-WF-81-030 | WATER | FA_PEG | VALID | 2114 | PICA | N | N |  | A | A | A
E30FV674 | 1IN PAS FLOW CONTROL VALVE WITH FF POSITIONER LEAN MEG FROM RECOVERED MEG RETURN PUMPS DISCHARGE E-P-3007A/B TO RECOVERED MEG SURGE DRUM E-V-3003 (FO) | FA_PEVG | VALID | 1729 | VAGA | N | N |  | C | C | C
R27FV104B | 8IN FLOW CONTROL VALVE CONDENSATE FROM ONSHORE GAS COMP AIR COLLAR A-2721B TO ONSHORE GAS COMPRESSOR ONSHORE GAS COMPRESSOR SUCTION DRUM V-2721B (FO) | FA_PEVB | VALID | 1731 | VCGN | N | N |  | C | C | C
E-VG-66-901 | RELIEF | FA_PEG | VALID | 2114 | PICA | N | N |  | A | A | A
E-VG-66-910 | RELIEF | FA_PEG | VALID | 2114 | PICA | N | N |  | A | A | A
E-VG-67-002 | RELIEF | FA_PEG | VALID | 2114 | PICA | N | N |  | A | A | A
E-VG-67-003 | RELIEF | FA_PEG | VALID | 2114 | PICA | N | N |  | A | A | A
E-WF-81-029 | WATER | FA_PEG | VALID | 2114 | PICA | N | N |  | A | A | A
E-WF-81-032 | WATER | FA_PEG | VALID | 2114 | PICA | N | N |  | A | A | A
E-WF-81-049 | WATER | FA_PEG | VALID | 2114 | PICA | N | N |  | A | A | A
E-WO-56-020 | WATER | FA_PEG | VALID | 2114 | PICA | N | N |  | A | A | A
E-WO-81-013 | WATER | FA_PEG | VALID | 2114 | PICA | N | N |  | A | A | A
E-WF-81-008 | WATER | FA_PEG | VALID | 2114 | PICA | N | N |  | A | A | A
E-WF-81-015 | WATER | FA_PEG | VALID | 2114 | PICA | N | N |  | A | A | A
E-WF-81-010 | WATER | FA_PEG | VALID | 2114 | PICA | N | N |  | A | A | A
E24VT526A | VIBRATION TRANSMITTER ON COMPRESSOR MOTOR NDE BEARING X RADIAL E-KM-2411 IN LP FLASH GAS COMPRESSOR PACKAGE TRAIN 1-COMPRESSOR AND ACCESSORY E-X-2411 | FA_INDMT | VALID | 1905 | DEVD | N | N |  | B | B | B
E24VT537A | VIBRATION TRANSMITTER ON COMPRESSOR MOTOR NDE BEARING X RADIAL E-KM-2411 IN LP FLASH GAS COMPRESSOR PACKAGE TRAIN 1-COMPRESSOR AND ACCESSORY E-X-2411 | FA_INDMT | VALID | 1905 | DEVD | N | N |  | B | B | B
E24VT537B | VIBRATION TRANSMITTER ON COMPRESSOR MOTOR NDE BEARING X RADIAL E-KM-2421 IN LP FLASH GAS COMPRESSOR PACKAGE TRAIN 2-COMPRESSOR AND ACCESSORY E-X-2421 | FA_INDMT | VALID | 1905 | DEVD | N | N |  | B | B | B
E24VT526B | VIBRATION TRANSMITTER ON COMPRESSOR MOTOR NDE BEARING X RADIAL E-KM-2421 IN LP FLASH GAS COMPRESSOR PACKAGE TRAIN 2-COMPRESSOR AND ACCESSORY E-X-2421 | FA_INDMT | VALID | 1905 | DEVD | N | N |  | B | B | B
E66TZE062A | TEMPERATURE SAFETY ELEMENT FOR TEMPERATURE SAFETY TRANSMITTER E66TZT062A ON THERMAL OXIDIZER IN THERMAL OXIDIZER COMBUSTION CHAMBER AND STACK E-X-6601 | FA_INDMS | VALID | 1569 |  | N | N | X | B | B | A
E24XY138B | 3-WAY SOLENOID VALVE FOR LP FLASH GAS COMPRESSOR TRAIN 2 E-K-2421B IN FLASH GAS COMPRESSOR PACKAGE TRAIN 2-CAPACITY CONTROL SYSTEM REVERSE ACTING E-X-2421 | FA_INDFS | VALID | 1740 | VCSO | N | N |  | B | B | B
E-WF-81-022 | WATER | FA_PEG | VALID | 2114 | PICA | N | N |  | A | A | A
E-WO-81-014 | WATER | FA_PEG | VALID | 2114 | PICA | N | N |  | A | A | A
E-WO-81-015 | WATER | FA_PEG | VALID | 2114 | PICA | N | N |  | A | A | A
E30LV214 | 2IN LEVEL CONTROL VALVE WITH FF POSITIONER OILY WATER FROM MEG DISTILLATION COLUMN REFLUX PUMP E-P-3004A/B TO PRODUCED WATER PRE-FILTER E-FL-6701A/B (FC) | FA_PEVG | VALID | 1729 | VAGA | N | N |  | C | C | C
E-WO-81-012 | WATER | FA_PEG | VALID | 2114 | PICA | N | N |  | A | A | A
E-WO-81-008 | WATER | FA_PEG | VALID | 2114 | PICA | N | N |  | A | A | A
E-WO-81-009 | WATER | FA_PEG | VALID | 2114 | PICA | N | N |  | A | A | A
E21PDT126 | PRESSURE DIFFERENTIAL TRANSMITTER ON CONDENSATE PRE-FILTER PACKAGE E-X-2101 IN CONDENSATE PRE-FILTER & CONDENSATE COALESCER PACKAGE E-X-2101 & E-X-2101 | FA_INDMT | VALID | 1905 | PSPT | N | N |  | B | B | B
E24XY140B | 3-WAY SOLENOID VALVE FOR MP FLASH GAS COMPRESSOR TRAIN 2 E-K-2422 IN FLASH GAS COMPRESSOR PACKAGE TRAIN 2-CAPACITY CONTROL SYSTEM REVERSE ACTING E-X-2421 | FA_INDFS | VALID | 1740 | VCSO | N | N |  | B | B | B
E24XY141B | 3-WAY SOLENOID VALVE FOR MP FLASH GAS COMPRESSOR TRAIN 2 E-K-2422 IN FLASH GAS COMPRESSOR PACKAGE TRAIN 2-CAPACITY CONTROL SYSTEM REVERSE ACTING E-X-2421 | FA_INDFS | VALID | 1740 | VCSO | N | N |  | B | B | B
E24XY142A | 3-WAY SOLENOID VALVE FOR HP FLASH GAS COMPRESSOR TRAIN 1 E-K-2413 IN FLASH GAS COMPRESSOR PACKAGE TRAIN 1-CAPACITY CONTROL SYSTEM REVERSE ACTING E-X-2411 | FA_INDFS | VALID | 1740 | VCSO | N | N |  | B | B | B
E24XY143A | 3-WAY SOLENOID VALVE FOR HP FLASH GAS COMPRESSOR TRAIN 1 E-K-2413 IN FLASH GAS COMPRESSOR PACKAGE TRAIN 1-CAPACITY CONTROL SYSTEM REVERSE ACTING E-X-2411 | FA_INDFS | VALID | 1740 | VCSO | N | N |  | B | B | B
E24TT519B | TEMPERATURE TRANSMITTER ON COMPRESSOR MOTOR 2ND STAGE HEAD BEARING E-KM-2421 IN LP FLASH GAS COMPRESSOR PACKAGE TRAIN 2-COMPRESSOR AND ACCESSORY E-X-2421 | FA_INDMT | VALID | 1905 | PSTT | N | N |  | B | B | B
E24TT517B | TEMPERATURE TRANSMITTER ON COMPRESSOR MOTOR 3RD STAGE HEAD BEARING E-KM-2421 IN LP FLASH GAS COMPRESSOR PACKAGE TRAIN 2-COMPRESSOR AND ACCESSORY E-X-2421 | FA_INDMT | VALID | 1905 | PSTT | N | N |  | B | B | B
NOTAG-1428 | 1IN DBB BALL VALVE CONDENSATE FOR PRESSURE DIFFERENTIAL TRANSMITTER E21PDT126 IN CONDENSATE PRE-FILTER & CONDENSATE COALESCER PACKAGE E-X-2101 & E-X-2101 | FA_PEVB | VALID | 1722 | VABA | N | N |  | C | C | C
NOTAG-1429 | 1IN DBB BALL VALVE CONDENSATE FOR PRESSURE DIFFERENTIAL TRANSMITTER E21PDT126 IN CONDENSATE PRE-FILTER & CONDENSATE COALESCER PACKAGE E-X-2101 & E-X-2101 | FA_PEVB | VALID | 1722 | VABA | N | N |  | C | C | C
NOTAG-1432 | 1IN DBB BALL VALVE CONDENSATE FOR PRESSURE DIFFERENTIAL TRANSMITTER E21PDT136 IN CONDENSATE PRE-FILTER & CONDENSATE COALESCER PACKAGE E-X-2101 & E-X-2101 | FA_PEVB | VALID | 1722 | VABA | N | N |  | C | C | C
E-57-SPRS-007 | 6IN REMOVABLE SPOOL CLOSED DRAIN FROM 150# TREATMENT/HOT OIL/MEG STORAGE TANK AREA CLOSED DRAIN HEADER TO GAS TREATMENT AREA CLOSED DRAINS DRUM E-V-5702 | FA_PEG | VALID | 2114 | PICA | N | N |  | A | A | A
E30FT674 | 3IN FLOW TRANSMITTER-INTEGRAL CORIOLIS MASS FLOWMETER LEAN MEG FROM RECOVERED MEG RETURN PUMP DISCHARGE E-P-3007A/BTO DOWNSTREAM FLASH SEPARATOR HEATER E-HX-3002 | FA_INDMT | VALID | 1905 | PSFT | N | N |  | B | B | B
E30LV654 | 1IN LEVEL CONTROL VALVE WITH FF POSITIONER LEAN MEG FROM RECOVERED MEG RETURN PUMPS DISCHARGE E-P-3007A/B TO DOWNSTREAM MEG FLASH SEPARATOR HEATER E-HX-3002 (FC) | FA_PEVG | VALID | 1729 | VAGA | N | N |  | C | C | C
E30TV150 | 4IN TEMPERATURE CONTROL VALVE WITH FF POSITIONER HOT OIL FROM RICH MEG RECYCLE HEATER CIRCULATION PUMP E-P-3009A/B TO RICH MEG RECYCLES HEATERS E-HX-3001A/B (FC) | FA_PEVG | VALID | 1729 | VAGA | N | N |  | C | C | C
E-21-SPRS-038 | 6IN X 4IN REMOVABLE SPOOL WITH REDUCER CONDENSATE FROM CONDENSATE BOOSTER PUMP DISCHARGE E-P-2102B TO COND. PRE-FILTER AND COALESCER PACKAGES E-X-2101 E-X-2102 | FA_PEG | VALID | 2114 | PICA | N | N |  | A | A | A
E24LG222B | LEVEL GAUGE ON LEAKAGE TANK DRAIN AND VENT DISTANCE PIECE E-TK-2424 IN FLASH GAS COMPRESSOR PACKAGE TRAIN 2-PURGE AND VENT GAS SYSTEM DISTANCE PIECE E-X-2421 | FA_INDI | VALID |  |  | N | N |  | C | C | C
R-27-HV-1227 | BALL VALVE HYDROCARBON FROM DISCHARGE COOLER V-2721A/B TO SUCTION/DISCHARGE INTERCHANGER E-2721A/B FOR PRESSURE DIFFERENTIAL TRANSMITTER ISOLATION R27PDT130 | FA_PEVB | VALID | 1722 | VABA | N | N |  | C | C | C
E47PSV026 | 1 1/2D3 PRESSURE RELIEF VALVE METHANOL FROM UPSTREAM OF PUMP P-4703A DISCHARGE CHECK VALVE ON OFFSHORE METHANOL INJECTION PACKAGE E-X-4703 TO METHANOL STORAGE DRUM | FA_PESC | VALID | 1735 | VASC | N | N |  | A | A | A
E24XY142B | 3-WAY SOLENOID VALVE FOR HP FLASH GAS COMPRESSOR TRAIN 2 E-K-2423 IN FLASH GAS COMPRESSOR PACKAGE TRAIN 2-CAPACITY CONTROL SYSTEM REVERSE ACTING E-X-2421 | FA_INDFS | VALID | 1740 | VCSO | N | N |  | B | B | B
E-21-SPRS-039 | 6IN X 4IN REMOVABLE SPOOL WITH REDUCER CONDENSATE FROM CONDENSATE BOOSTER PUMP DISCHARGE E-P-2102A TO COND. PRE-FILTER AND COALESCER PACKAGES E-X-2101 E-X-2102 | FA_PEG | VALID | 2114 | PICA | N | N |  | A | A | A
E24TT518A | TEMPERATURE TRANSMITTER ON COMPRESSOR MOTOR 1ST STAGE HEAD BEARING E-KM-2411 IN LP FLASH GAS COMPRESSOR PACKAGE TRAIN 1-COMPRESSOR AND ACCESSORY E-X-2411 | FA_INDMT | VALID | 1905 | PSTT | N | N |  | B | B | B
E24TT520A | TEMPERATURE TRANSMITTER ON COMPRESSOR MOTOR 1ST STAGE HEAD BEARING E-KM-2411 IN LP FLASH GAS COMPRESSOR PACKAGE TRAIN 1-COMPRESSOR AND ACCESSORY E-X-2411 | FA_INDMT | VALID | 1905 | PSTT | N | N |  | B | B | B
E24TT519A | TEMPERATURE TRANSMITTER ON COMPRESSOR MOTOR 2ND STAGE HEAD BEARING E-KM-2411 IN LP FLASH GAS COMPRESSOR PACKAGE TRAIN 1-COMPRESSOR AND ACCESSORY E-X-2411 | FA_INDMT | VALID | 1905 | PSTT | N | N |  | B | B | B
E24TT517A | TEMPERATURE TRANSMITTER ON COMPRESSOR MOTOR 3RD STAGE HEAD BEARING E-KM-2411 IN LP FLASH GAS COMPRESSOR PACKAGE TRAIN 1-COMPRESSOR AND ACCESSORY E-X-2411 | FA_INDMT | VALID | 1905 | PSTT | N | N |  | B | B | B
E24TT518B | TEMPERATURE TRANSMITTER ON COMPRESSOR MOTOR 1ST STAGE HEAD BEARING E-KM-2421 IN LP FLASH GAS COMPRESSOR PACKAGE TRAIN 2-COMPRESSOR AND ACCESSORY E-X-2421 | FA_INDMT | VALID | 1905 | PSTT | N | N |  | B | B | B
E-47-HV-3913 | 3IN BALL VALVE METHANOL FROM UPSTREAM OF PUMP E-P-4703B DISCHARGE CHECK VALVE ON OFFSHORE METHANOL INJECTION PACKAGE E-X-4703 TO METHANOL STORAGE DRUM (LO) | FA_PEVB | VALID | 1722 | VABA | N | N |  | C | C | C
E-64-HV-6218 | 2IN BALL VALVE LOW PURITY NITROGEN FROM NON CRITICAL LOW PURITY NITROGEN TO HOT OIL FIRED HEATER E-HF-6002/HOT OIL FUEL GAS SKID PACKAGE E-X-6004 | FA_PEVB | VALID | 1722 | VABA | N | N |  | C | C | C
R43PCV001 | PRESSURE SELF REGULATING VALVE DIAPHRAGM OPERATED SELF ACTUATED VALVE FROM FUEL GAS INLET FROM LP FUEL GAS SYSTEM TO FLAME FRONT LINE TO LP FLAME | FA_PEVB | VALID | 1731 | VCGN | N | N |  | C | C | C
E-24-HV-6597-DUP1 | 2IN BALL VALVE ON LEAKAGE TANK PACKING UNLOADERS E-TK-2415 IN FLASH GAS COMPRESSOR PACKAGE TRAIN 1-SEAL AND VENT GAS SYSTEM PACKING E-X-2411 (NC) | FA_PEVB | DUP | 1722 | VABA | N | N |  | C | C | C
E-24-HV-6597-DUP2 | 2IN BALL VALVE ON LEAKAGE TANK PACKING UNLOADERS E-TK-2425 IN FLASH GAS COMPRESSOR PACKAGE TRAIN 2-SEAL AND VENT GAS SYSTEM PACKING E-X-2421 (NC) | FA_PEVB | DUP | 1722 | VABA | N | N |  | C | C | C
E29PV103B | 2IN PRESSURE CONTROL VALVE WITH FF POSITIONER INCINERATION/THERMAL OXIDATION FROM LEAN MEG STORAGE TANK E-TK-2901 TO THERMAL OXIDATION UNIT (FO) | FA_PEVL | VALID | 1730 | VAGL | N | N |  | C | C | C
E-51-HV-9357 | 2IN BALL VALVE CORROSION INHIBITOR FROM RAVEN CHEMICAL INJECTION PACKAGE E-X-5102 TO E-TK-2901A/B TANK INLET HEADER VIA INTERCONNECTING PIPERACK | FA_PEVB | VALID | 1722 | VABA | N | N |  | C | C | C
E-58-HV-0033 | 24IN GATE VALVE WITH HANDWHEEL NON-HAZARDOUS CONTAMINATED WATER FROM NON-HAZARDOUS CONTAMINATED WATER DRAINS TO FIRST FLUSH INTERCEPTOR E-Z-5802 | FA_PEVG | VALID | 1729 | VAGA | N | N |  | C | C | C
E-58-HV-0038 | 18IN GATE VALVE WITH HANDWHEEL NON-HAZARDOUS CONTAMINATED WATER FROM NON-HAZARDOUS CONTAMINATED WATER DRAINS TO FIRST FLUSH INTERCEPTOR E-Z-5802 | FA_PEVG | VALID | 1729 | VAGA | N | N |  | C | C | C
E30XV219 | 2IN PAS ON-OFF VALVE WITH DVC OILY WATER FROM MEG DISTILLATION COLUMN REFLUX DRUM E-V-3007 TO MEG TRAIN CONDENSATE COLLECTION DRUM E-V-2804 (FC) | FA_PEVB | VALID | 1731 | VCGN | N | N |  | C | C | C
E64XV020 | 2IN PAS ON-OFF VALVE WITH DVC LOW PURITY NITROGEN FROM LOW PURITY NITROGEN BUFFER DRUM E-V-6401 TO LOW PURITY NON CRITICAL NITROGEN DISTRIBUTION | FA_PEVB | VALID | 1731 | VCGN | N | N |  | C | C | C
E91TSJ194 | TEMPERATURE SWITCH FOR WATER WASH FLUID TEMPERATURE CONTROL AND PERMISSIVE TO START INJECTION IN SGT-200 SINGLE SHAFT E-X-9111 WATER WASH MODULE | FA_INDS | VALID | 41348 | PSSG | N | N |  | B | B | B
NOTAG-1447 | 2IN BALL VALVE-CLOSED CONDENSATE ON CONDENSATE PRE-FILTER E-FL-2101A IN CONDENSATE PRE-FILTER & CONDENSATE COALESCER PACKAGE E-X-2101 & E-X-2101 | FA_PEVB | VALID | 1722 | VABA | N | N |  | C | C | C
NOTAG-1448 | 2IN BALL VALVE-CLOSED CONDENSATE ON CONDENSATE PRE-FILTER E-FL-2101A IN CONDENSATE PRE-FILTER & CONDENSATE COALESCER PACKAGE E-X-2101 & E-X-2101 | FA_PEVB | VALID | 1722 | VABA | N | N |  | C | C | C
NOTAG-1450 | 6IN BALL VALVE-CLOSED CONDENSATE ON CONDENSATE PRE-FILTER E-FL-2101B IN CONDENSATE PRE-FILTER & CONDENSATE COALESCER PACKAGE E-X-2101 & E-X-2101 | FA_PEVB | VALID | 1722 | VABA | N | N |  | C | C | C
NOTAG-1451 | 6IN BALL VALVE-CLOSED CONDENSATE ON CONDENSATE PRE-FILTER E-FL-2101B IN CONDENSATE PRE-FILTER & CONDENSATE COALESCER PACKAGE E-X-2101 & E-X-2101 | FA_PEVB | VALID | 1722 | VABA | N | N |  | C | C | C
NOTAG-1455 | 6IN BALL VALVE-CLOSED CONDENSATE ON CONDENSATE PRE-FILTER E-FL-2101B IN CONDENSATE PRE-FILTER & CONDENSATE COALESCER PACKAGE E-X-2101 & E-X-2101 | FA_PEVB | VALID | 1722 | VABA | N | N |  | C | C | C
NOTAG-1456 | 6IN BALL VALVE-CLOSED CONDENSATE ON CONDENSATE PRE-FILTER E-FL-2101B IN CONDENSATE PRE-FILTER & CONDENSATE COALESCER PACKAGE E-X-2101 & E-X-2101 | FA_PEVB | VALID | 1722 | VABA | N | N |  | C | C | C
NOTAG-1458 | 2IN BALL VALVE-CLOSED CONDENSATE ON CONDENSATE PRE-FILTER E-FL-2101B IN CONDENSATE PRE-FILTER & CONDENSATE COALESCER PACKAGE E-X-2101 & E-X-2101 | FA_PEVB | VALID | 1722 | VABA | N | N |  | C | C | C
NOTAG-1459 | 2IN BALL VALVE-CLOSED CONDENSATE ON CONDENSATE PRE-FILTER E-FL-2101B IN CONDENSATE PRE-FILTER & CONDENSATE COALESCER PACKAGE E-X-2101 & E-X-2101 | FA_PEVB | VALID | 1722 | VABA | N | N |  | C | C | C
E21FV090 | 3IN FLOW CONTROL VALVE WITH FF POSITIONER CONDENSATE FROM CONDENSATE BOOSTER PUMPS E-P-2102A/B TO CONDENSATE STABILISER FEED DRUM E-V-2102 (FO) | FA_PEVL | VALID | 1730 | VAGL | N | N |  | C | C | C
E-21-SPRS-072 | 10IN REMOVABLE SPOOL WITH REDUCER HYDROCARBON GAS FROM CONDENSATE STABILISER COLUMN E-V-2103 TO LP FLASH GAS COMPRESSOR SUCTION DRUM E-V-2411/2 | FA_PEG | VALID | 2114 | PICA | N | N |  | A | A | A
R-28-SPRS-013 | 3IN REMOVABLE SPOOL PROCESS CONDENSATE FROM G-F RICH MEG FLASH DRUM R-V-2801 TO RICH MEG FLASH DRUM PUMP DISCHARGE R-P-2801 - DIRECT CONNECTION | FA_PEG | VALID | 2114 | PICA | N | N |  | A | A | A
E21XZV125 | 6IN SIS ON/OFF VALVE WITH DVC HYDROCARBON GAS FROM CONDENSATE STABILISER FEED DRUM E-V-2102 TO LP FLASH GAS COMP. SUCTION DRUM E-V-2411/21 (FC) | FA_PEVG | VALID | 1729 | VAGA | N | N | X | C | C | A
E-52-SPRS-056-DUP1 | 4IN REMOVABLE SPOOL SODIUM CARBONATE FROM SODIUM CARBONATE STORAGE TANK E-TK-5203 TO MEG REGENERATION BULK CHEMICAL INJECTION PACKAGE E-X-5203 | FA_PEG | DUP | 2114 | PICA | N | N |  | A | A | A
E67PV201 | 3IN PRESSURE CONTROL VALVE WITH FF POSITIONER DEOILED WATER FROM L/L COALESCER E-V-6701A/B TO PRODUCED WATER PRESSURE BREAK TANK E-TK-6701 (FC) | FA_PEVL | VALID | 1730 | VAGL | N | N |  | C | C | C
E21FT090 | FLOW TRANSMITTER-VORTEX METER FROM CONDENSATE BOOSTER PUMPS DISCHARGE E-P-2102A/B TO COND. PRE-FILTER AND COALESCER PACKAGES E-X-2101 E-X-2102 | FA_INDMT | VALID | 1905 | PSFT | N | N |  | B | B | B
E-52-HV-0153 | 4IN BALL VALVE SODIUM CARBONATE FROM SODIUM CARBONATE STORAGE TANK E-TK-5203 TO MEG REGENERATION BULK CHEMICAL INJECTION PACKAGE E-X-5203 (LO) | FA_PEVB | VALID | 1722 | VABA | N | N |  | C | C | C
E52XV072 | 3IN PAS ON-OFF VALVE WITH DVC SODIUM CARBONATE FROM SODIUM CARBONATE OFF-LOADING PUMP E-P-5223 TO SODIUM CARBONATE STORAGE TANK E-TK-5203 (FC) | FA_PEVB | VALID | 1731 | VCGN | N | N |  | C | C | C
E57RO070 | 2IN RESTRICTION ORIFICE CLOSED DRAINS FROM GAS TREATMENT CLOSED DRAINS DRUM PUMP E-P-5702A/B TO GAS TREATMENT AREA CLOSED DRAINS DRUM E-V-5702 | FA_PEO | VALID | 1657 | ROGN | N | N |  | C | C | C
E-58-HV-9299 | 4IN GATE VALVE WITH HANDWHEEL HYDROCHLORIC ACID FROM HYDROCHLORIC ACID OFFLOADING GRAVITY DRAINS TO NEUTRALISATION PIT-LOGISTICS AREA E-Z-5806 | FA_PEVG | VALID | 1729 | VAGA | N | N |  | C | C | C
E91TE247A | RESISTANCE TEMPERATURE DETECTOR ON GENERATOR COOLING AIR OUTLET FROM WINDINGS (REDUNDANT) IN SGT-200 SINGLE SHAFT E-X-9111 DRIVEN UNIT PACKAGE | FA_INDMS | VALID | 1569 |  | N | N |  | B | B | B
E91TE247B | RESISTANCE TEMPERATURE DETECTOR ON GENERATOR COOLING AIR OUTLET FROM WINDINGS (REDUNDANT) IN SGT-200 SINGLE SHAFT E-X-9121 DRIVEN UNIT PACKAGE | FA_INDMS | VALID | 1569 |  | N | N |  | B | B | B
E91TE247C | RESISTANCE TEMPERATURE DETECTOR ON GENERATOR COOLING AIR OUTLET FROM WINDINGS (REDUNDANT) IN SGT-200 SINGLE SHAFT E-X-9131 DRIVEN UNIT PACKAGE | FA_INDMS | VALID | 1569 |  | N | N |  | B | B | B
E91TE247D | RESISTANCE TEMPERATURE DETECTOR ON GENERATOR COOLING AIR OUTLET FROM WINDINGS (REDUNDANT) IN SGT-200 SINGLE SHAFT E-X-9141 DRIVEN UNIT PACKAGE | FA_INDMS | VALID | 1569 |  | N | N |  | B | B | B
E24TT536A | TEMPERATURE TRANSMITTER COOLING AIR ON COMPRESSOR MOTOR E-KM-2411 IN LP FLASH GAS COMPRESSOR PACKAGE TRAIN 1-COMPRESSOR AND ACCESSORY E-X-2411 | FA_INDMT | VALID | 1905 | PSTT | N | N |  | B | B | B
E24TT527A | TEMPERATURE TRANSMITTER ON COMPRESSOR MOTOR NDE BEARING E-KM-2411 IN LP FLASH GAS COMPRESSOR PACKAGE TRAIN 1-COMPRESSOR AND ACCESSORY E-X-2411 | FA_INDMT | VALID | 1905 | PSTT | N | N |  | B | B | B
E24TT536B | TEMPERATURE TRANSMITTER COOLING AIR ON COMPRESSOR MOTOR E-KM-2421 IN LP FLASH GAS COMPRESSOR PACKAGE TRAIN 2-COMPRESSOR AND ACCESSORY E-X-2421 | FA_INDMT | VALID | 1905 | PSTT | N | N |  | B | B | B
E24TT527B | TEMPERATURE TRANSMITTER ON COMPRESSOR MOTOR NDE BEARING E-KM-2421 IN LP FLASH GAS COMPRESSOR PACKAGE TRAIN 2-COMPRESSOR AND ACCESSORY E-X-2421 | FA_INDMT | VALID | 1905 | PSTT | N | N |  | B | B | B
E24TE232A | TEMPERATURE ELEMENT ON COMPRESSOR 1ST STAGE CE DISCHARGE E-K-2411 IN LP FLASH GAS COMPRESSOR PACKAGE TRAIN 1-COMPRESSOR AND ACCESSORY E-X-2411 | FA_INDMS | VALID | 1569 |  | N | N |  | B | B | B
E24TE234A | TEMPERATURE ELEMENT ON COMPRESSOR 1ST STAGE CE DISCHARGE E-K-2411 IN LP FLASH GAS COMPRESSOR PACKAGE TRAIN 1-COMPRESSOR AND ACCESSORY E-X-2411 | FA_INDMS | VALID | 1569 |  | N | N |  | B | B | B
E24TE233A | TEMPERATURE ELEMENT ON COMPRESSOR 1ST STAGE HE DISCHARGE E-K-2411 IN LP FLASH GAS COMPRESSOR PACKAGE TRAIN 1-COMPRESSOR AND ACCESSORY E-X-2411 | FA_INDMS | VALID | 1569 |  | N | N |  | B | B | B
E24TE231A | TEMPERATURE ELEMENT ON COMPRESSOR 1ST STAGE HE DISCHARGE E-K-2411 IN LP FLASH GAS COMPRESSOR PACKAGE TRAIN 1-COMPRESSOR AND ACCESSORY E-X-2411 | FA_INDMS | VALID | 1569 |  | N | N |  | B | B | B
E24VE506A | VIBRATION ELEMENT X DIRECTION ON LP FLASH GAS COMPRESSOR E-K-2412 IN LP FLASH GAS COMPRESSOR PACKAGE TRAIN 1-COMPRESSOR AND ACCESSORY E-X-2411 | FA_INDMS | VALID | 1569 |  | N | N |  | B | B | B
E24TE236A | TEMPERATURE ELEMENT ON COMPRESSOR 2ND STAGE CE DISCHARGE E-K-2411 IN LP FLASH GAS COMPRESSOR PACKAGE TRAIN 1-COMPRESSOR AND ACCESSORY E-X-2411 | FA_INDMS | VALID | 1569 |  | N | N |  | B | B | B
E24TE235A | TEMPERATURE ELEMENT ON COMPRESSOR 2ND STAGE HE DISCHARGE E-K-2411 IN LP FLASH GAS COMPRESSOR PACKAGE TRAIN 1-COMPRESSOR AND ACCESSORY E-X-2411 | FA_INDMS | VALID | 1569 |  | N | N |  | B | B | B
E24TE238A | TEMPERATURE ELEMENT ON COMPRESSOR 3RD STAGE CE DISCHARGE E-K-2411 IN LP FLASH GAS COMPRESSOR PACKAGE TRAIN 1-COMPRESSOR AND ACCESSORY E-X-2411 | FA_INDMS | VALID | 1569 |  | N | N |  | B | B | B
E24TE237A | TEMPERATURE ELEMENT ON COMPRESSOR 3RD STAGE HE DISCHARGE E-K-2411 IN LP FLASH GAS COMPRESSOR PACKAGE TRAIN 1-COMPRESSOR AND ACCESSORY E-X-2411 | FA_INDMS | VALID | 1569 |  | N | N |  | B | B | B
E24TE232B | TEMPERATURE ELEMENT ON COMPRESSOR 1ST STAGE CE DISCHARGE E-K-2421 IN LP FLASH GAS COMPRESSOR PACKAGE TRAIN 2-COMPRESSOR AND ACCESSORY E-X-2421 | FA_INDMS | VALID | 1569 |  | N | N |  | B | B | B
E24TE234B | TEMPERATURE ELEMENT ON COMPRESSOR 1ST STAGE CE DISCHARGE E-K-2421 IN LP FLASH GAS COMPRESSOR PACKAGE TRAIN 2-COMPRESSOR AND ACCESSORY E-X-2421 | FA_INDMS | VALID | 1569 |  | N | N |  | B | B | B
E24TE233B | TEMPERATURE ELEMENT ON COMPRESSOR 1ST STAGE HE DISCHARGE E-K-2421 IN LP FLASH GAS COMPRESSOR PACKAGE TRAIN 2-COMPRESSOR AND ACCESSORY E-X-2421 | FA_INDMS | VALID | 1569 |  | N | N |  | B | B | B
E24TE231B | TEMPERATURE ELEMENT ON COMPRESSOR 1ST STAGE HE DISCHARGE E-K-2421 IN LP FLASH GAS COMPRESSOR PACKAGE TRAIN 2-COMPRESSOR AND ACCESSORY E-X-2421 | FA_INDMS | VALID | 1569 |  | N | N |  | B | B | B
E24VE506B | VIBRATION ELEMENT X DIRECTION ON LP FLASH GAS COMPRESSOR E-K-2422 IN LP FLASH GAS COMPRESSOR PACKAGE TRAIN 2-COMPRESSOR AND ACCESSORY E-X-2421 | FA_INDMS | VALID | 1569 |  | N | N |  | B | B | B
E24TE236B | TEMPERATURE ELEMENT ON COMPRESSOR 2ND STAGE CE DISCHARGE E-K-2421 IN LP FLASH GAS COMPRESSOR PACKAGE TRAIN 2-COMPRESSOR AND ACCESSORY E-X-2421 | FA_INDMS | VALID | 1569 |  | N | N |  | B | B | B
E24TE235B | TEMPERATURE ELEMENT ON COMPRESSOR 2ND STAGE HE DISCHARGE E-K-2421 IN LP FLASH GAS COMPRESSOR PACKAGE TRAIN 2-COMPRESSOR AND ACCESSORY E-X-2421 | FA_INDMS | VALID | 1569 |  | N | N |  | B | B | B
E24TE238B | TEMPERATURE ELEMENT ON COMPRESSOR 3RD STAGE CE DISCHARGE E-K-2421 IN LP FLASH GAS COMPRESSOR PACKAGE TRAIN 2-COMPRESSOR AND ACCESSORY E-X-2421 | FA_INDMS | VALID | 1569 |  | N | N |  | B | B | B
E24TE237B | TEMPERATURE ELEMENT ON COMPRESSOR 3RD STAGE HE DISCHARGE E-K-2421 IN LP FLASH GAS COMPRESSOR PACKAGE TRAIN 2-COMPRESSOR AND ACCESSORY E-X-2421 | FA_INDMS | VALID | 1569 |  | N | N |  | B | B | B
R27XV109B | 2IN PAS ON-OFF VALVE WITH SOV AND POSITION TRANSMITTER HYDROCARBON GAS FROM ONSHORE GAS COM AIR COOLER A-2721B TO HP FLARE KO DRUM V-4321 (FC) | FA_PEVB | VALID | 1731 | VCGN | N | N |  | C | C | C
E-21-SPRS-034 | 10IN X 6IN REMOVABLE SPOOL WITH REDUCER CONDENSATE FROM CONDENSATE PRE-FILTER AND COALESCER PACKAGES TO CONDENSATE STABILISER COLUMN E-V-2103 | FA_PEG | VALID | 2114 | PICA | N | N |  | A | A | A
R27BDZV130 | 3IN BLOW DOWN VALVE WITH SOV AND POSITION TRANSMITTER HYDROCARBON GAS FROM COMP DISCHARGE DRUM KO DRUM V-2731 TO HP FLARE KO DRUM V-4321 (FO) | FA_PEVB | VALID | 1731 | VAXL | N | N | X | C | C | A
R-28-SCG-002 | 2IN MEG RICH MEG TO STORAGE TANKS SAMPLING CONNECTION FROM RICH MEG FLASH DRUM PUMP DISCHARGE R-P-2802A TO RAVEN STORAGE TANKS E-TK-2801A/B/C | FA_PEG | VALID | 2114 | PICA | N | N |  | A | A | A
E-47-HV-0012 | 1IN DBB BALL VALVE METHANOL FROM PUMP P-4704A/B ON OFFSHORE METHANOL INJECTION PACKAGE E-X-4703 TO PRESSURE SAFETY TRANSMITTER E47PZT030 (LO) | FA_PEVB | VALID | 1722 | VABA | N | N |  | C | C | C
E-47-HV-0023 | 1IN DBB BALL VALVE METHANOL FROM PUMP P-4704A/B ON OFFSHORE METHANOL INJECTION PACKAGE E-X-4703 TO PRESSURE SAFETY TRANSMITTER E47PZT034 (LO) | FA_PEVB | VALID | 1722 | VABA | N | N |  | C | C | C
E-60-HV-6253 | 24IN GATE VALVE HOT OIL FROM HOT OIL DISTRIBUTION RETURN HEADER TO HOT OIL CIRCULATION PUMP E-P-6002AS AND HOT OIL START UP PUMP E-P-6001 (LO) | FA_PEVG | VALID | 1729 | VAGA | N | N |  | C | C | C
E66XV034 | 2IN PAS ON-OFF VALVE WITH DVC LOW PURITY NITROGEN FROM CRITICAL LOW PURITY NITROGEN DISTRIBUTION TO THERMAL OXIDISER LP KO DRUM E-V-6602 (FO) | FA_PEVG | VALID | 1729 | VAGA | N | N |  | C | C | C
E-67-HV-8457 | 2IN DBB BALL VALVE OILY WATER FROM L/L COALESCER OUTLET E-V-6701A/B TO PRESSURE BREAK TANK E-TK-6701ANALYZER TRANSMITTER-OIL IN WATER E67AT132 | FA_PEVB | VALID | 1722 | VABA | N | N |  | C | C | C
E-67-SPSB-100 | 2IN SPECTACLE BLIND (CLOSED) FROM LEVEL TRANSMITTER-GWR BRIDLE E67LT288 AND LEVEL GAUGE-MAGNETIC E67LG287 BRIDLE TO 150# DRAIN NETWORK HEADER | FA_PEG | VALID | 2114 | PICA | N | N |  | A | A | A
E30XV040 | 8IN PAS ON-OFF VALVE WITH DVC HOT OIL FROM RICH MEG RECYCLE HEATER CIRCULATION PUMPS E-P-3009A/B TO RICH MEG RECYCLE HEATER E-HX-3001A/B (FC) | FA_PEVG | VALID | 1729 | VAGA | N | N |  | C | C | C
E91PG201A | PRESSURE GAUGE IN INITIAL NITROGEN PROPELLANT PRESSURE CONTROL VALVE OUTLET IN SGT-200 SINGLE SHAFT E-X-9111 EXTINGUISHANT BOTTLE RACK SYSTEM | FA_INDI | VALID |  |  | N | N |  | C | C | C
E91PG201B | PRESSURE GAUGE IN INITIAL NITROGEN PROPELLANT PRESSURE CONTROL VALVE OUTLET IN SGT-200 SINGLE SHAFT E-X-9121 EXTINGUISHANT BOTTLE RACK SYSTEM | FA_INDI | VALID |  |  | N | N |  | C | C | C
E91PG201C | PRESSURE GAUGE IN INITIAL NITROGEN PROPELLANT PRESSURE CONTROL VALVE OUTLET IN SGT-200 SINGLE SHAFT E-X-9131 EXTINGUISHANT BOTTLE RACK SYSTEM | FA_INDI | VALID |  |  | N | N |  | C | C | C
E91PG201D | PRESSURE GAUGE IN INITIAL NITROGEN PROPELLANT PRESSURE CONTROL VALVE OUTLET IN SGT-200 SINGLE SHAFT E-X-9141 EXTINGUISHANT BOTTLE RACK SYSTEM | FA_INDI | VALID |  |  | N | N |  | C | C | C
E91PG203A | PRESSURE GAUGE IN RESERVE NITROGEN PROPELLANT PRESSURE CONTROL VALVE OUTLET IN SGT-200 SINGLE SHAFT E-X-9111 EXTINGUISHANT BOTTLE RACK SYSTEM | FA_INDI | VALID |  |  | N | N |  | C | C | C
E91PG203B | PRESSURE GAUGE IN RESERVE NITROGEN PROPELLANT PRESSURE CONTROL VALVE OUTLET IN SGT-200 SINGLE SHAFT E-X-9121 EXTINGUISHANT BOTTLE RACK SYSTEM | FA_INDI | VALID |  |  | N | N |  | C | C | C
E91PG203C | PRESSURE GAUGE IN RESERVE NITROGEN PROPELLANT PRESSURE CONTROL VALVE OUTLET IN SGT-200 SINGLE SHAFT E-X-9131 EXTINGUISHANT BOTTLE RACK SYSTEM | FA_INDI | VALID |  |  | N | N |  | C | C | C
E91PG203D | PRESSURE GAUGE IN RESERVE NITROGEN PROPELLANT PRESSURE CONTROL VALVE OUTLET IN SGT-200 SINGLE SHAFT E-X-9141 EXTINGUISHANT BOTTLE RACK SYSTEM | FA_INDI | VALID |  |  | N | N |  | C | C | C
E21TZT083 | TEMPERATURE SAFETY TRANSMITTER HYDROCARBON GAS FROM CONDENSATE STABILISER COLUMN E-V-2103 TO LP FLASH GAS COMPRESSOR SUCTION DRUM E-V-2411/2 | FA_INDMT | VALID | 1905 | PSTT | Y | Y | X | B | A | A
E-52-NRV-8083 | 3IN CHECK VALVE SODIUM CARBONATE FROM SODIUM CARBONATE OFF-LOADING PUMP E-P-5223 TO MEG REGENERATION SODIUM CARBONATE STORAGE TANK E-TK-5203 | FA_PEVC | VALID | 1724 | VACH | N | N |  | C | C | C
E-25-SPRS-081 | 8IN X 4IN REMOVABLE SPOOL WITH REDUCER HYDROCARBON GAS FROM REGENERATION GAS E-V-2523 KO DRUM TO TSA REGENERATION GAS KO DRAIN DRUM E-V-2524 | FA_PEG | VALID | 2114 | PICA | N | N |  | A | A | A
E-30-HV-3009 | 3IN BALL VALVE PRODUCED WATER FROM LEAN MEG SALT DISSOLVER B TRANSFER PUMP E-P-3016B TO MEG SALT DISSOLVER A TRANSFER PUMPS E-P-3015A/B (LO) | FA_PEVB | VALID | 1722 | VABA | N | N |  | C | C | C
E-47-HV-0011 | 1IN DBB BALL VALVE METHANOL FROM PUMP P-4703A/B ON OFFSHORE METHANOL INJECTION PACKAGE E-X-4703 TO PRESSURE SAFETY TRANSMITTER E47PT054 (LO) | FA_PEVB | VALID | 1722 | VABA | N | N |  | C | C | C
E-51-HV-9358 | 2IN BALL VALVE CORROSION INHIBITOR FROM RAVEN CHEMICAL INJECTION PACKAGE E-X-5102 TO RAVEN RECEPTION FACILITIES VIA INTERCONNECTING PIPERACK | FA_PEVB | VALID | 1722 | VABA | N | N |  | C | C | C
E30PV042B | 1IN PRESSURE CONTROL VALVE WITH FF POSITIONER LEAN MEG FROM MEG SALT DISSOLVER A E-V-3008 TO BUND OF MEG SLURRY DILUTION TANK E-TK-2803 (FO) | FA_PEVG | VALID | 1729 | VAGA | N | N |  | C | C | C
E30PV066B | 1IN PRESSURE CONTROL VALVE WITH FF POSITIONER LEAN MEG FROM MEG SALT DISSOLVER B E-V-3009 TO BUND OF MEG SLURRY DILUTION TANK E-TK-2803 (FO) | FA_PEVG | VALID | 1729 | VAGA | N | N |  | C | C | C
E60FV043A | 12IN FLOW CONTROL VALVE HOT OIL FROM HOT OIL CIRCULATION PUMPS E-P-6002A AND HOT OIL START UP PUMP E-P-6001 TO HOT OIL EXPANSION DRUM (FLDO) | FA_PEVL | VALID | 1730 | VAGL | N | N |  | C | C | C
E60FV043B | 12IN FLOW CONTROL VALVE HOT OIL FROM HOT OIL CIRCULATION PUMPS E-P-6002A AND HOT OIL START UP PUMP E-P-6001 TO HOT OIL EXPANSION DRUM (FLDO) | FA_PEVL | VALID | 1730 | VAGL | N | N |  | C | C | C
E-58-HV-9297 | 4IN GATE VALVE WITH HANDWHEEL SODIUM CARBONATE FROM SODIUM CARBONATE OFFLOADING GRAVITY DRAINS TO NEUTRALISATION PIT-LOGISTICS AREA E-Z-5806 | FA_PEVG | VALID | 1729 | VAGA | N | N |  | C | C | C
E-58-HV-9298 | 4IN GATE VALVE WITH HANDWHEEL SODIUM HYDROXIDE FROM SODIUM HYDROXIDE OFFLOADING GRAVITY DRAINS TO NEUTRALISATION PIT-LOGISTICS AREA E-Z-5806 | FA_PEVG | VALID | 1729 | VAGA | N | N |  | C | C | C
E-81-HV-4074 | 12IN GATE VALVE FIRE WATER FROM FIRE WATER STORAGE TANK E-TK-8101/8102 TO FIRE WATER PUMPS E-P-8111/E-P-8101/E-P-8121/E-P-8102/E-P-8131 (LO) | FA_PEVG | VALID | 1729 | VAGA | N | N |  | C | C | C
E-81-HV-4075 | 12IN GATE VALVE FIRE WATER FROM FIRE WATER STORAGE TANK E-TK-8101/8102 TO FIRE WATER PUMPS E-P-8111/E-P-8101/E-P-8121/E-P-8102/E-P-8131 (LO) | FA_PEVG | VALID | 1729 | VAGA | N | N |  | C | C | C
E-81-HV-4071 | 12IN BUTTERFLY VALVE FIRE WATER FROM FIRE WATER STORAGE TANK E-TK-8101 TO FIRE WATER PUMPS E-P-8111/E-P-8101/E-P-8121/E-P-8102/E-P-8131 (LO) | FA_PEVY | VALID | 1723 | VABP | N | N |  | B | B | B
E-81-HV-4073 | 12IN BUTTERFLY VALVE FIRE WATER FROM FIRE WATER STORAGE TANK E-TK-8102 TO FIRE WATER PUMPS E-P-8111/E-P-8101/E-P-8121/E-P-8102/E-P-8131 (LO) | FA_PEVY | VALID | 1723 | VABP | N | N |  | B | B | B
E-81-HV-4162 | 12IN BUTTERFLY VALVE FIRE WATER FROM FIRE WATER STORAGE TANK E-TK-8101 TO FIRE WATER PUMPS E-P-8111/E-P-8101/E-P-8121/E-P-8102/E-P-8131 (LO) | FA_PEVY | VALID | 1723 | VABP | N | N |  | B | B | B
E-81-HV-4163 | 12IN BUTTERFLY VALVE FIRE WATER FROM FIRE WATER STORAGE TANK E-TK-8101 TO FIRE WATER PUMPS E-P-8111/E-P-8101/E-P-8121/E-P-8102/E-P-8131 (LO) | FA_PEVY | VALID | 1723 | VABP | N | N |  | B | B | B
E91PG200A | PRESSURE GAUGE IN INITIAL NITROGEN PROPELLANT PRESSURE CONTROL VALVE INLET IN SGT-200 SINGLE SHAFT E-X-9111 EXTINGUISHANT BOTTLE RACK SYSTEM | FA_INDI | VALID |  |  | N | N |  | C | C | C
E91PG200B | PRESSURE GAUGE IN INITIAL NITROGEN PROPELLANT PRESSURE CONTROL VALVE INLET IN SGT-200 SINGLE SHAFT E-X-9121 EXTINGUISHANT BOTTLE RACK SYSTEM | FA_INDI | VALID |  |  | N | N |  | C | C | C
E91PG200C | PRESSURE GAUGE IN INITIAL NITROGEN PROPELLANT PRESSURE CONTROL VALVE INLET IN SGT-200 SINGLE SHAFT E-X-9131 EXTINGUISHANT BOTTLE RACK SYSTEM | FA_INDI | VALID |  |  | N | N |  | C | C | C
E91PG200D | PRESSURE GAUGE IN INITIAL NITROGEN PROPELLANT PRESSURE CONTROL VALVE INLET IN SGT-200 SINGLE SHAFT E-X-9141 EXTINGUISHANT BOTTLE RACK SYSTEM | FA_INDI | VALID |  |  | N | N |  | C | C | C
E91PG202A | PRESSURE GAUGE IN RESERVE NITROGEN PROPELLANT PRESSURE CONTROL VALVE INLET IN SGT-200 SINGLE SHAFT E-X-9111 EXTINGUISHANT BOTTLE RACK SYSTEM | FA_INDI | VALID |  |  | N | N |  | C | C | C
E91PG202B | PRESSURE GAUGE IN RESERVE NITROGEN PROPELLANT PRESSURE CONTROL VALVE INLET IN SGT-200 SINGLE SHAFT E-X-9121 EXTINGUISHANT BOTTLE RACK SYSTEM | FA_INDI | VALID |  |  | N | N |  | C | C | C
E91PG202C | PRESSURE GAUGE IN RESERVE NITROGEN PROPELLANT PRESSURE CONTROL VALVE INLET IN SGT-200 SINGLE SHAFT E-X-9131 EXTINGUISHANT BOTTLE RACK SYSTEM | FA_INDI | VALID |  |  | N | N |  | C | C | C
E91PG202D | PRESSURE GAUGE IN RESERVE NITROGEN PROPELLANT PRESSURE CONTROL VALVE INLET IN SGT-200 SINGLE SHAFT E-X-9141 EXTINGUISHANT BOTTLE RACK SYSTEM | FA_INDI | VALID |  |  | N | N |  | C | C | C
E91TE249A | RESISTANCE TEMPERATURE DETECTOR ON GENERATOR COOLING AIR INLET TO WINDINGS (REDUNDANT) IN SGT-200 SINGLE SHAFT E-X-9111 DRIVEN UNIT PACKAGE | FA_INDMS | VALID | 1569 |  | N | N |  | B | B | B
E91TE249B | RESISTANCE TEMPERATURE DETECTOR ON GENERATOR COOLING AIR INLET TO WINDINGS (REDUNDANT) IN SGT-200 SINGLE SHAFT E-X-9121 DRIVEN UNIT PACKAGE | FA_INDMS | VALID | 1569 |  | N | N |  | B | B | B
E91TE249C | RESISTANCE TEMPERATURE DETECTOR ON GENERATOR COOLING AIR INLET TO WINDINGS (REDUNDANT) IN SGT-200 SINGLE SHAFT E-X-9131 DRIVEN UNIT PACKAGE | FA_INDMS | VALID | 1569 |  | N | N |  | B | B | B
E91TE249D | RESISTANCE TEMPERATURE DETECTOR ON GENERATOR COOLING AIR INLET TO WINDINGS (REDUNDANT) IN SGT-200 SINGLE SHAFT E-X-9141 DRIVEN UNIT PACKAGE | FA_INDMS | VALID | 1569 |  | N | N |  | B | B | B
E24TE533A | TEMPERATURE ELEMENT SPARE FOR TEMPERATURE TRANSMITTER E24TT532A IN LP FLASH GAS COMPRESSOR PACKAGE TRAIN 1-COMPRESSOR AND ACCESSORY E-X-2411 | FA_INDMS | VALID | 1569 |  | N | N |  | B | B | B
E24TE531A | TEMPERATURE ELEMENT SPARE FOR TEMPERATURE TRANSMITTER E24TT530A IN LP FLASH GAS COMPRESSOR PACKAGE TRAIN 1-COMPRESSOR AND ACCESSORY E-X-2411 | FA_INDMS | VALID | 1569 |  | N | N |  | B | B | B
E24TE529A | TEMPERATURE ELEMENT SPARE FOR TEMPERATURE TRANSMITTER E24TT528A IN LP FLASH GAS COMPRESSOR PACKAGE TRAIN 1-COMPRESSOR AND ACCESSORY E-X-2411 | FA_INDMS | VALID | 1569 |  | N | N |  | B | B | B
E24TE529B | TEMPERATURE ELEMENT SPARE FOR TEMPERATURE TRANSMITTER E24TT528A IN LP FLASH GAS COMPRESSOR PACKAGE TRAIN 2-COMPRESSOR AND ACCESSORY E-X-2421 | FA_INDMS | VALID | 1569 |  | N | N |  | B | B | B
E24TE533B | TEMPERATURE ELEMENT SPARE FOR TEMPERATURE TRANSMITTER E24TT532A IN LP FLASH GAS COMPRESSOR PACKAGE TRAIN 2-COMPRESSOR AND ACCESSORY E-X-2421 | FA_INDMS | VALID | 1569 |  | N | N |  | B | B | B
E24TE531B | TEMPERATURE ELEMENT SPARE FOR TEMPERATURE TRANSMITTER E24TT530A IN LP FLASH GAS COMPRESSOR PACKAGE TRAIN 2-COMPRESSOR AND ACCESSORY E-X-2421 | FA_INDMS | VALID | 1569 |  | N | N |  | B | B | B
E24TE225A | TEMPERATURE ELEMENT ON COMPRESSOR 1ST STAGE HE SUCTION E-K-2411 IN LP FLASH GAS COMPRESSOR PACKAGE TRAIN 1-COMPRESSOR AND ACCESSORY E-X-2411 | FA_INDMS | VALID | 1569 |  | N | N |  | B | B | B
E24TE226A | TEMPERATURE ELEMENT ON COMPRESSOR 1ST STAGE CE SUCTION E-K-2411 IN LP FLASH GAS COMPRESSOR PACKAGE TRAIN 1-COMPRESSOR AND ACCESSORY E-X-2411 | FA_INDMS | VALID | 1569 |  | N | N |  | B | B | B
E24TE224A | TEMPERATURE ELEMENT ON COMPRESSOR 1ST STAGE CE SUCTION E-K-2411 IN LP FLASH GAS COMPRESSOR PACKAGE TRAIN 1-COMPRESSOR AND ACCESSORY E-X-2411 | FA_INDMS | VALID | 1569 |  | N | N |  | B | B | B
E24TE223A | TEMPERATURE ELEMENT ON COMPRESSOR 1ST STAGE HE SUCTION E-K-2411 IN LP FLASH GAS COMPRESSOR PACKAGE TRAIN 1-COMPRESSOR AND ACCESSORY E-X-2411 | FA_INDMS | VALID | 1569 |  | N | N |  | B | B | B
E24TE224B | TEMPERATURE ELEMENT ON COMPRESSOR 1ST STAGE CE SUCTION E-K-2421 IN LP FLASH GAS COMPRESSOR PACKAGE TRAIN 2-COMPRESSOR AND ACCESSORY E-X-2421 | FA_INDMS | VALID | 1569 |  | N | N |  | B | B | B
E24TE228A | TEMPERATURE ELEMENT ON COMPRESSOR 2ND STAGE CE SUCTION E-K-2411 IN LP FLASH GAS COMPRESSOR PACKAGE TRAIN 1-COMPRESSOR AND ACCESSORY E-X-2411 | FA_INDMS | VALID | 1569 |  | N | N |  | B | B | B
E24TE227A | TEMPERATURE ELEMENT ON COMPRESSOR 2ND STAGE HE SUCTION E-K-2411 IN LP FLASH GAS COMPRESSOR PACKAGE TRAIN 1-COMPRESSOR AND ACCESSORY E-X-2411 | FA_INDMS | VALID | 1569 |  | N | N |  | B | B | B
E24TE230A | TEMPERATURE ELEMENT ON COMPRESSOR 3RD STAGE CE SUCTION E-K-2411 IN LP FLASH GAS COMPRESSOR PACKAGE TRAIN 1-COMPRESSOR AND ACCESSORY E-X-2411 | FA_INDMS | VALID | 1569 |  | N | N |  | B | B | B
E24TE229A | TEMPERATURE ELEMENT ON COMPRESSOR 3RD STAGE HE SUCTION E-K-2411 IN LP FLASH GAS COMPRESSOR PACKAGE TRAIN 1-COMPRESSOR AND ACCESSORY E-X-2411 | FA_INDMS | VALID | 1569 |  | N | N |  | B | B | B
E24VE505A | VIBRATION ELEMENT IN LP FLASH GAS COMPRESSOR PACKAGE TRAIN 1-COMPRESSOR AND ACCESSORY E-X-2411 (PAS/UCP) | FA_INDMS | VALID | 1569 |  | N | N |  | B | B | B
E24VE545A | VIBRATION ELEMENT IN LP FLASH GAS COMPRESSOR PACKAGE TRAIN 1-COMPRESSOR AND ACCESSORY E-X-2411 (PAS/UCP) | FA_INDMS | VALID | 1569 |  | N | N |  | B | B | B
E24XT247A | MISCELLANEOUS INDICATOR FOR MISCELLANEOUS TRANSMITTER E24XT247A IN LP FLASH GAS COMPRESSOR PACKAGE TRAIN 1-COMPRESSOR AND ACCESSORY E-X-2411 | FA_INDMT | VALID | 1905 | TXGA | N | N |  | B | B | B
E24TE225B | TEMPERATURE ELEMENT ON COMPRESSOR 1ST STAGE HE SUCTION E-K-2421 IN LP FLASH GAS COMPRESSOR PACKAGE TRAIN 2-COMPRESSOR AND ACCESSORY E-X-2421 | FA_INDMS | VALID | 1569 |  | N | N |  | B | B | B
E24TE226B | TEMPERATURE ELEMENT ON COMPRESSOR 1ST STAGE CE SUCTION E-K-2421 IN LP FLASH GAS COMPRESSOR PACKAGE TRAIN 2-COMPRESSOR AND ACCESSORY E-X-2421 | FA_INDMS | VALID | 1569 |  | N | N |  | B | B | B
E24TE223B | TEMPERATURE ELEMENT ON COMPRESSOR 1ST STAGE HE SUCTION E-K-2421 IN LP FLASH GAS COMPRESSOR PACKAGE TRAIN 2-COMPRESSOR AND ACCESSORY E-X-2421 | FA_INDMS | VALID | 1569 |  | N | N |  | B | B | B
E24TE228B | TEMPERATURE ELEMENT ON COMPRESSOR 2ND STAGE CE SUCTION E-K-2421 IN LP FLASH GAS COMPRESSOR PACKAGE TRAIN 2-COMPRESSOR AND ACCESSORY E-X-2421 | FA_INDMS | VALID | 1569 |  | N | N |  | B | B | B
E24TE227B | TEMPERATURE ELEMENT ON COMPRESSOR 2ND STAGE HE SUCTION E-K-2421 IN LP FLASH GAS COMPRESSOR PACKAGE TRAIN 2-COMPRESSOR AND ACCESSORY E-X-2421 | FA_INDMS | VALID | 1569 |  | N | N |  | B | B | B
E24TE230B | TEMPERATURE ELEMENT ON COMPRESSOR 3RD STAGE CE SUCTION E-K-2421 IN LP FLASH GAS COMPRESSOR PACKAGE TRAIN 2-COMPRESSOR AND ACCESSORY E-X-2421 | FA_INDMS | VALID | 1569 |  | N | N |  | B | B | B
E24TE229B | TEMPERATURE ELEMENT ON COMPRESSOR 3RD STAGE HE SUCTION E-K-2421 IN LP FLASH GAS COMPRESSOR PACKAGE TRAIN 2-COMPRESSOR AND ACCESSORY E-X-2421 | FA_INDMS | VALID | 1569 |  | N | N |  | B | B | B
E24VE505B | VIBRATION ELEMENT IN LP FLASH GAS COMPRESSOR PACKAGE TRAIN 2-COMPRESSOR AND ACCESSORY E-X-2421 (PAS/UCP) | FA_INDMS | VALID | 1569 |  | N | N |  | B | B | B
E24VE545B | VIBRATION ELEMENT IN LP FLASH GAS COMPRESSOR PACKAGE TRAIN 2-COMPRESSOR AND ACCESSORY E-X-2421 (PAS/UCP) | FA_INDMS | VALID | 1569 |  | N | N |  | B | B | B
E24XT247B | MISCELLANEOUS INDICATOR FOR MISCELLANEOUS TRANSMITTER E24XT247A IN LP FLASH GAS COMPRESSOR PACKAGE TRAIN 2-COMPRESSOR AND ACCESSORY E-X-2421 | FA_INDMT | VALID | 1905 | TXGA | N | N |  | B | B | B
E24TE616A | TEMPERATURE ELEMENT SPARE FOR TEMPERATURE TRANSMITTER E24TT527A IN LP FLASH GAS COMPRESSOR PACKAGE TRAIN 1-COMPRESSOR AND ACCESSORY E-X-2411 | FA_INDMS | VALID | 1569 |  | N | N |  | B | B | B
E24TE616B | TEMPERATURE ELEMENT SPARE FOR TEMPERATURE TRANSMITTER E24TT527A IN LP FLASH GAS COMPRESSOR PACKAGE TRAIN 2-COMPRESSOR AND ACCESSORY E-X-2421 | FA_INDMS | VALID | 1569 |  | N | N |  | B | B | B
NOTAG-1473 | 2IN BALL VALVE-CLOSED MEG RICH ON CONDENSATE COALESCER E-FL-2102 IN CONDENSATE PRE-FILTER & CONDENSATE COALESCER PACKAGE E-X-2101 & E-X-2101 | FA_PEVB | VALID | 1722 | VABA | N | N |  | C | C | C
E29PV003A | 1IN PRESSURE CONTROL VALVE WITH FF POSITIONER HIGH PURITY NITROGEN FROM INTERCONNECTING PIPERACK TO LEAN MEG OFF-LOADING TANK E-TK-2902 (FC) | FA_PEA | VALID | 70849 | VASA | N | N |  | B | B | B
R-28-HV-1660 | 4IN BALL VALVE MEG RICH FROM RICH MEG DEOILING PACKAGE R-X-2801 TO RICH MEG FLASH DRUM UPSTREAM DEOILING PACKAGE SAMPLING R-28-SCG-001 (NC) | FA_PEVB | VALID | 1722 | VABA | N | N |  | C | C | C
R-28-SPRS-012 | 3IN REMOVABLE SPOOL PROCESS CONDENSATE FROM G-F RICH MEG FLASH DRUM R-V-2801 TO RICH MEG FLASH DRUM PUMP INLET R-P-2801 - DIRECT CONNECTION | FA_PEG | VALID | 2114 | PICA | N | N |  | A | A | A
E46XV015 | 6IN ON-OFF VALVE FUEL GAS FROM RAVEN TREATED GAS FILTERS FL-2512A/B, E-FL-2522A/B, BUY BACK GAS SYSTEM TO HP FUEL GAS KO DRUM E-V-4601 (FC) | FA_PEVB | VALID | 1731 | VCGN | N | N |  | C | C | C
E-52-HV-8084 | 3IN BALL VALVE SODIUM CARBONATE FROM SODIUM CARBONATE OFF-LOADING PUMP E-P-5223 TO MEG REGENERATION SODIUM CARBONATE STORAGE TANK E-TK-5203 | FA_PEVB | VALID | 1722 | VABA | N | N |  | C | C | C
E-60-HV-6012 | 12IN GATE VALVE HOT OIL FROM HOT OIL CIRCULATION PUMPS E-P-6002A AND HOT OIL START UP PUMP E-P-6001 TO HOT OIL EXPANSION DRUM E-V-6001 (LO) | FA_PEVG | VALID | 1729 | VAGA | N | N |  | C | C | C
E-60-HV-6013 | 12IN GATE VALVE HOT OIL FROM HOT OIL CIRCULATION PUMPS E-P-6002A AND HOT OIL START UP PUMP E-P-6001 TO HOT OIL EXPANSION DRUM E-V-6001 (LO) | FA_PEVG | VALID | 1729 | VAGA | N | N |  | C | C | C
E-60-HV-6017 | 12IN GATE VALVE HOT OIL FROM HOT OIL CIRCULATION PUMPS E-P-6002A AND HOT OIL START UP PUMP E-P-6001 TO HOT OIL EXPANSION DRUM E-V-6001 (LO) | FA_PEVG | VALID | 1729 | VAGA | N | N |  | C | C | C
E-60-HV-6019 | 12IN GATE VALVE HOT OIL FROM HOT OIL CIRCULATION PUMPS E-P-6002A AND HOT OIL START UP PUMP E-P-6001 TO HOT OIL EXPANSION DRUM E-V-6001 (LO) | FA_PEVG | VALID | 1729 | VAGA | N | N |  | C | C | C
E91TE245A | RESISTANCE TEMPERATURE DETECTOR ON GENERATOR COOLING AIR INLET TO WINDINGS (REDUNDANT) IN SGT-200 SINGLE SHAFT E-X-9111 DRIVEN UNIT PACKAGE | FA_INDMS | VALID | 1569 |  | N | N |  | B | B | B
E91TE245B | RESISTANCE TEMPERATURE DETECTOR ON GENERATOR COOLING AIR INLET TO WINDINGS (REDUNDANT) IN SGT-200 SINGLE SHAFT E-X-9121 DRIVEN UNIT PACKAGE | FA_INDMS | VALID | 1569 |  | N | N |  | B | B | B
E91TE245C | RESISTANCE TEMPERATURE DETECTOR ON GENERATOR COOLING AIR INLET TO WINDINGS (REDUNDANT) IN SGT-200 SINGLE SHAFT E-X-9131 DRIVEN UNIT PACKAGE | FA_INDMS | VALID | 1569 |  | N | N |  | B | B | B
E91TE245D | RESISTANCE TEMPERATURE DETECTOR ON GENERATOR COOLING AIR INLET TO WINDINGS (REDUNDANT) IN SGT-200 SINGLE SHAFT E-X-9141 DRIVEN UNIT PACKAGE | FA_INDMS | VALID | 1569 |  | N | N |  | B | B | B
E47XV046 | 2IN PAS ON-OFF VALVE WITH DVC METHANOL FROM ONSHORE METHANOL HP INJECTION PUMPS P-4702A/B TO DISTRIBUTION VIA INTERCONNECTING PIPERACK (FC) | FA_PEVB | VALID | 1731 | VCGN | N | N |  | C | C | C
E-66-HV-0077-DUP2 | 2IN BALL VALVE INSTRUMENT AIR FROM LP PLANT AIR KO DRUM TO PRESSURE SAFETY TRANSMITTER E66PZT078 IN THERMAL OXIDIZER FUEL GAS SKID E-X-6604 | FA_PEVB | DUP | 1722 | VABA | N | N |  | C | C | C
E47PV033 | 1 13/16IN PRESSURE CONTROL VALVE METHANOL FROM PUMP P-4704A/B ON OFFSHORE METHANOL INJECTION PACKAGE E-X-4703 TO METHANOL STORAGE DRUM (FO) | FA_PEA | VALID | 70849 | VASA | N | N |  | B | B | B
E24TCV151A | 1 1/2IN TEMPERATURE SELF-REGULATING VALVE WITH MANUAL OVERRIDE LUBE OIL IN LP FLASH GAS COMPRESSOR PACKAGE TRAIN 1-LUBE OIL SYSTEM E-X-2411 | FA_PEA | VALID | 70849 | VASA | N | N |  | B | B | B
R20BDZV903 | 12IN BLOW DOWN VALVE SIS INSTRUMENT AND PLANT AIR SYSTEM PROCESS CONDENSATE FROM ONSHORE HP METHANOL PUMPS EP4702A/B TO RAVEN WET HP FLARE | FA_PEVB | VALID | 1731 | VAXL | N | N | X | C | C | A
E28LV015 | 4IN LEVEL CONTROL VALVE WITH FF POSITIONER RICH MEG FROM RICH MEG FLASH DRUM PUMP E-P-2801A/B TO RICH MEG STORAGE TANK E-TK-2801A/B/C (FC) | FA_PEVL | VALID | 1730 | VAGL | N | N |  | C | C | C
E-30-HV-0591 | 2IN BALL VALVE OILY WATER FROM MEG DISTILLATION COLUMN CONDENSER E-A-3001 LIQUID LINE TO MEG DISTILLATION COLUMN REFLUX DRUM E-V-3007 (LO) | FA_PEVB | VALID | 1722 | VABA | N | N |  | C | C | C
E-30-HV-0593 | 2IN BALL VALVE OILY WATER FROM MEG DISTILLATION COLUMN CONDENSER E-A-3001 VAPOUR LINE TO MEG DISTILLATION COLUMN REFLUX DRUM E-V-3007 (LO) | FA_PEVB | VALID | 1722 | VABA | N | N |  | C | C | C
E30XV375 | 10IN PAS ON-OFF VALVE WITH DVC LEAN MEG FROM MEG FLASH SEPARATOR CIRCULATION PUMP E-P-3005A/B TO MEG FLASH SEPARATOR HEATER E-HX-3002 (LO) | FA_PEVB | VALID | 1731 | VCGN | N | N |  | C | C | C
E52PV123A | 1IN PAS CONTROL VALVE WITH FF POSITIONER NITROGEN FROM CRITICAL LOW PURITY NITROGEN SUPPLY HEADER TO CHEMICAL CLEANING TANK E-TK-5212 (FC) | FA_PEVL | VALID | 1730 | VAGL | N | N |  | C | C | C
R27FV104A | 8IN FLOW CONTROL VALVE CONDENSATE FROM DISCHARGE COOLER A-2721A TO ONSHORE GAS COMPRESSOR ONSHORE GAS COMPRESSOR SUCTION DRUM V-2721A (FO) | FA_PEVB | VALID | 1731 | VCGN | N | N |  | C | C | C
E-64-SPSB-025 | 2IN SPECTACLE BLIND (OPEN) LOW PURITY NITROGEN FROM PAFA AREA UTILITY DISTRIBUTION TRAIN TO TSA REGENERATION FIRED HEATER PACKAGE E-X-2511 | FA_PEG | VALID | 2114 | PICA | N | N |  | A | A | A
E24XE248A | MISCELLANEOUS ELEMENT FOR MISCELLANEOUS TRANSMITTER E24XT248A IN LP FLASH GAS COMPRESSOR PACKAGE TRAIN 1-COMPRESSOR AND ACCESSORY E-X-2411 | FA_INDMS | VALID | 1569 |  | N | N |  | B | B | B
E24XE247A | MISCELLANEOUS ELEMENT FOR MISCELLANEOUS TRANSMITTER E24XT247A IN LP FLASH GAS COMPRESSOR PACKAGE TRAIN 1-COMPRESSOR AND ACCESSORY E-X-2411 | FA_INDMS | VALID | 1569 |  | N | N |  | B | B | B
E24XE248B | MISCELLANEOUS ELEMENT FOR MISCELLANEOUS TRANSMITTER E24XT248A IN LP FLASH GAS COMPRESSOR PACKAGE TRAIN 2-COMPRESSOR AND ACCESSORY E-X-2421 | FA_INDMS | VALID | 1569 |  | N | N |  | B | B | B
E24XE247B | MISCELLANEOUS ELEMENT FOR MISCELLANEOUS TRANSMITTER E24XT247A IN LP FLASH GAS COMPRESSOR PACKAGE TRAIN 2-COMPRESSOR AND ACCESSORY E-X-2421 | FA_INDMS | VALID | 1569 |  | N | N |  | B | B | B
E66PZZSC082A | PRESSURE SAFETY LIMIT SWITCH-CLOSE FOR PRESSURE CONTROL VALVE E66PV082A IN THERMAL OXIDIZER COMBUSTION AIR BLOWERS AND MOTORS E-KE-6602A/B | FA_INDS | VALID | 41348 | PSSG | N | N | X | B | B | A
E66PZZSC082B | PRESSURE SAFETY LIMIT SWITCH-CLOSE FOR PRESSURE CONTROL VALVE E66PV082A IN THERMAL OXIDIZER COMBUSTION AIR BLOWERS AND MOTORS E-KE-6602A/B | FA_INDS | VALID | 41348 | PSSG | N | N | X | B | B | A
E24XE250A | MISCELLANEOUS ELEMENT FOR MISCELLANEOUS TRANSMITTER E24XT250A IN LP FLASH GAS COMPRESSOR PACKAGE TRAIN 1-COMPRESSOR AND ACCESSORY E-X-2411 | FA_INDMS | VALID | 1569 |  | N | N |  | B | B | B
E24XE250B | MISCELLANEOUS ELEMENT FOR MISCELLANEOUS TRANSMITTER E24XT250A IN LP FLASH GAS COMPRESSOR PACKAGE TRAIN 2-COMPRESSOR AND ACCESSORY E-X-2421 | FA_INDMS | VALID | 1569 |  | N | N |  | B | B | B
NOTAG-1472 | 2IN BALL VALVE CONDENSATE ON LEVEL TRANSMITTER BRIDLE E21LT154 IN CONDENSATE PRE-FILTER & CONDENSATE COALESCER PACKAGE E-X-2101 & E-X-2101 | FA_PEVB | VALID | 1722 | VABA | N | N |  | C | C | C
E24TCV187A | 1 1/2IN TEMPERATURE SELF-REGULATING VALVE WITH MANUAL OVERRIDE COOLANT IN LP FLASH GAS COMPRESSOR PACKAGE TRAIN 1-COOLANT CONSOLE E-X-2411 | FA_PEA | VALID | 70849 | VASA | N | N |  | B | B | B
E24TCV187B | 1 1/2IN TEMPERATURE SELF-REGULATING VALVE WITH MANUAL OVERRIDE COOLANT IN LP FLASH GAS COMPRESSOR PACKAGE TRAIN 2-COOLANT CONSOLE E-X-2421 | FA_PEA | VALID | 70849 | VASA | N | N |  | B | B | B
R-20-SPVT-002 | ACTUATOR VOLUME TANK PROCESS CONDENSATE FOR R20BDZV903 CONTROL VALVE FROM ONSHORE HP METHANOL PUMPS EP4702A/B RAVEN TO RAVEN WET HP FLARE | FA_PEG | VALID | 2114 | PICA | N | N |  | A | A | A
E21PZT084 | PRESSURE SAFETY TRANSMITTER HYDROCARBON GAS FROM CONDENSATE STABILISER COLUMN E-V-2103 TO LP FLASH GAS COMPRESSOR SUCTION DRUM E-V-2411/2 | FA_INDMT | VALID | 1905 | TXGA | Y | Y | X | B | A | A
E-21-SPSB-010 | 10IN SPECTACLE BLIND (OPEN) HYDROCARBON GAS FROM CONDENSATE STABILISER COLUMN E-V-2103 TO LP FLASH GAS COMPRESSOR SUCTION DRUM E-V-2411/2 | FA_PEG | VALID | 2114 | PICA | N | N |  | A | A | A
E21XZV086 | 10IN SIS ON/OFF VALVE WITH DVC CONDENSATE FROM CONDENSATE STABILISER FEED DRUM E-V-2102 TO CONDENSATE BOOSTER PUMP INLET E-P-2102A/B (FC) | FA_PEVB | VALID | 1731 | VCGN | N | N | X | C | C | A
R25XZV002 | 2IN SIS ON-OFF VALVE WITH SOV AND POSITION TRANSMITTER HYDROCARBON GAS FROM FEED GAS FILTER COALESCER FL-2521 TO CLOSED DRAIN HEADER (FC) | FA_PEVB | VALID | 1731 | VCGN | N | N | X | C | C | A
R25XZV012 | 2IN SIS ON-OFF VALVE WITH SOV AND POSITION TRANSMITTER HYDROCARBON GAS FROM FEED GAS FILTER COALESCER FL-2521 TO CLOSED DRAIN HEADER (FC) | FA_PEVB | VALID | 1731 | VCGN | N | N | X | C | C | A
R-27-HV-1551 | 2IN BALL VALVE HYDROCARBON GAS ON GWR LEVEL TRANSMITTER R27LT135/LEVEL GAUGE R27LG181 BRIDLE FOR GWR LEVEL TRANSMITTER ISOLATION R27LT135 | FA_PEVB | VALID | 1722 | VABA | N | N |  | C | C | C
R-27-HV-1552 | 2IN BALL VALVE HYDROCARBON GAS ON GWR LEVEL TRANSMITTER R27LT135/LEVEL GAUGE R27LG181 BRIDLE FOR GWR LEVEL TRANSMITTER ISOLATION R27LT135 | FA_PEVB | VALID | 1722 | VABA | N | N |  | C | C | C
R-28-HV-7353 | 2IN D1P VALVE MEG RICH FROM RICH MEG FLASH DRUM PUMP DISCHARGE R-P-2802A TO RAVEN STORAGE TANKS E-TK-2801A/B/C FOR PRESSURE GAUGER28PG033 | FA_PEVB | VALID | 1722 | VABA | N | N |  | C | C | C
R-28-HV-7354 | 2IN D1P VALVE MEG RICH FROM RICH MEG FLASH DRUM PUMP DISCHARGE R-P-2802B TO RAVEN STORAGE TANKS E-TK-2801A/B/C FOR PRESSURE GAUGER28PG034 | FA_PEVB | VALID | 1722 | VABA | N | N |  | C | C | C
R-28-SPSB-013 | SPECTACLE BLIND (OPEN) MEG RICH FROM GWR LEVEL TRANSMITTER BRIDLE R28LT001/4 AND LEVEL GAUGE BRIDLE R28LG002 TO CLOSED DRAINS DRUM V-5721 | FA_PEG | VALID | 2114 | PICA | N | N |  | A | A | A
E-52-HV-9488 | 2IN BALL VALVE OXYGEN SCAVENGER FROM MEG REGENERATION CHEMICAL INJECTION PACKAGE E-X-5201 TO LEAN MEG OFFLOADING PUMP SUCTION E-P-2905A/B | FA_PEVB | VALID | 1722 | VABA | N | N |  | C | C | C
E-52-SPHO-034 | 3/4IN FLEXIBLE HOSE FLANGED ENDS INSTRUMENT AIR FROM PASA/PASB/PASC UTILITY DISTRIBUTION TO OXYGEN SCAVENGER TRANSFER PUMP INLET E-P-5220 | FA_PEG | VALID | 2114 | PICA | N | N |  | A | A | A
E-57-HV-2868 | 2IN BALL VALVE CLOSED DRAIN FROM GAS TREATMENT CLOSED DRAINS DRUM PUMP E-P-5702A/B TO GAS TREATMENT AREA CLOSED DRAINS DRUM E-V-5702 (LO) | FA_PEVB | VALID | 1722 | VABA | N | N |  | C | C | C
E-57-SPRS-006 | 2IN REMOVABLE SPOOL CLOSED DRAIN FROM GAS TREATMENT CLOSED DRAINS DRUM PUMP E-P-5702A/B TO GAS TREATMENT AREA CLOSED DRAINS DRUM E-V-5702 | FA_PEG | VALID | 2114 | PICA | N | N |  | A | A | A
E-57-SPRS-010 | 6IN REMOVABLE SPOOL CLOSED DRAIN FROM 300# TREATMENT/FUEL GAS AREA CLOSED DRAINS HEADER TO GAS TREATMENT AREA CLOSED DRAINS DRUM E-V-5702 | FA_PEG | VALID | 2114 | PICA | N | N |  | A | A | A
E64PCV159 | 1/2IN PRESSURE SELF-REGULATING VALVE LOW PURITY NITROGEN FOR MEMBRANES LOW PURITY E-V-6404A-H/J-L IN NITROGEN GENERATION PACKAGE E-X-6401 | FA_PEVG | VALID | 1729 | VAGA | N | N |  | C | C | C
E-67-HV-8635 | 2IN GLOBE VALVE FUEL GAS FROM LEVEL TRANSMITTER-GWR BRIDLE E67LT288 AND LEVEL GAUGE-MAGNETIC E67LG287 BRIDLE TO 150# DRAIN NETWORK HEADER | FA_PEVL | VALID | 1730 | VAGL | N | N |  | C | C | C
E24TE246A | TEMPERATURE ELEMENT ON COMPRESSOR 1ST STAGE PACKING E-K-2411 IN LP FLASH GAS COMPRESSOR PACKAGE TRAIN 1-COMPRESSOR AND ACCESSORY E-X-2411 | FA_INDMS | VALID | 1569 |  | N | N |  | B | B | B
E24TE244A | TEMPERATURE ELEMENT ON COMPRESSOR 1ST STAGE PACKING E-K-2411 IN LP FLASH GAS COMPRESSOR PACKAGE TRAIN 1-COMPRESSOR AND ACCESSORY E-X-2411 | FA_INDMS | VALID | 1569 |  | N | N |  | B | B | B
E24TE245A | TEMPERATURE ELEMENT ON COMPRESSOR 2ND STAGE PACKING E-K-2411 IN LP FLASH GAS COMPRESSOR PACKAGE TRAIN 1-COMPRESSOR AND ACCESSORY E-X-2411 | FA_INDMS | VALID | 1569 |  | N | N |  | B | B | B
E24TE243A | TEMPERATURE ELEMENT ON COMPRESSOR 3RD STAGE PACKING E-K-2411 IN LP FLASH GAS COMPRESSOR PACKAGE TRAIN 1-COMPRESSOR AND ACCESSORY E-X-2411 | FA_INDMS | VALID | 1569 |  | N | N |  | B | B | B
E24LG215B | LEVEL GAUGE ON LEAKAGE TANK PACKING UNLOADERS E-TK-2425 IN FLASH GAS COMPRESSOR PACKAGE TRAIN 2-SEAL AND VENT GAS SYSTEM PACKING E-X-2421 | FA_INDI | VALID |  |  | N | N |  | C | C | C
E24LG215A | LEVEL GAUGE ON LEAKAGE TANK PACKING UNLOADERS E-TK-2415 IN FLASH GAS COMPRESSOR PACKAGE TRAIN 1-SEAL AND VENT GAS SYSTEM PACKING E-X-2411 | FA_INDI | VALID |  |  | N | N |  | C | C | C
E24TE246B | TEMPERATURE ELEMENT ON COMPRESSOR 1ST STAGE PACKING E-K-2421 IN LP FLASH GAS COMPRESSOR PACKAGE TRAIN 2-COMPRESSOR AND ACCESSORY E-X-2421 | FA_INDMS | VALID | 1569 |  | N | N |  | B | B | B
E24TE244B | TEMPERATURE ELEMENT ON COMPRESSOR 1ST STAGE PACKING E-K-2421 IN LP FLASH GAS COMPRESSOR PACKAGE TRAIN 2-COMPRESSOR AND ACCESSORY E-X-2421 | FA_INDMS | VALID | 1569 |  | N | N |  | B | B | B
E24TE245B | TEMPERATURE ELEMENT ON COMPRESSOR 2ND STAGE PACKING E-K-2421 IN LP FLASH GAS COMPRESSOR PACKAGE TRAIN 2-COMPRESSOR AND ACCESSORY E-X-2421 | FA_INDMS | VALID | 1569 |  | N | N |  | B | B | B
E24TE243B | TEMPERATURE ELEMENT ON COMPRESSOR 3RD STAGE PACKING E-K-2421 IN LP FLASH GAS COMPRESSOR PACKAGE TRAIN 2-COMPRESSOR AND ACCESSORY E-X-2421 | FA_INDMS | VALID | 1569 |  | N | N |  | B | B | B
E24ZSH525A | POSITION SWITCH HIGH FOR FLASH GAS COMPRESSOR BARRING DEVICE IN LP FLASH GAS COMPRESSOR PACKAGE TRAIN 1-COMPRESSOR AND ACCESSORY E-X-2411 | FA_INDS | VALID | 41348 | PSSG | N | N |  | B | B | B
E24ZSH525B | POSITION SWITCH HIGH FOR FLASH GAS COMPRESSOR BARRING DEVICE IN LP FLASH GAS COMPRESSOR PACKAGE TRAIN 2-COMPRESSOR AND ACCESSORY E-X-2421 | FA_INDS | VALID | 41348 | PSSG | N | N |  | B | B | B
R27XZV131 | 2IN PAS ON-OFF VALVE WITH SOV AND POSITION TRANSMITTER HYDROCARBON GAS FROM COMP DISCHARGE KO DRUM V-2731 TO CLOSED DRAIN DRUM V-5721 (FC) | FA_PEVB | VALID | 1731 | VCGN | N | N | X | C | C | A
R27XZV202 | 6IN SIS ON-OFF VALVE WITH SOV AND POSITION TRANSMITTER GAS FROM TREATED GAS FILTERS FL-2522A/B TO RAVEN HP FUEL GAS KO DRUM E-V-4601 (FO) | FA_PEVB | VALID | 1731 | VCGN | N | N | X | C | C | A
NOTAG-1441 | 1IN BALL VALVE CONDENSATE ON CONDENSATE PRE-FILTER E-FL-2101A IN CONDENSATE PRE-FILTER & CONDENSATE COALESCER PACKAGE E-X-2101 & E-X-2101 | FA_PEVB | VALID | 1722 | VABA | N | N |  | C | C | C
NOTAG-1446 | 1IN BALL VALVE CONDENSATE ON CONDENSATE PRE-FILTER E-FL-2101A IN CONDENSATE PRE-FILTER & CONDENSATE COALESCER PACKAGE E-X-2101 & E-X-2101 | FA_PEVB | VALID | 1722 | VABA | N | N |  | C | C | C
NOTAG-1452 | 1IN BALL VALVE CONDENSATE ON CONDENSATE PRE-FILTER E-FL-2101B IN CONDENSATE PRE-FILTER & CONDENSATE COALESCER PACKAGE E-X-2101 & E-X-2101 | FA_PEVB | VALID | 1722 | VABA | N | N |  | C | C | C
NOTAG-1457 | 1IN BALL VALVE CONDENSATE ON CONDENSATE PRE-FILTER E-FL-2101B IN CONDENSATE PRE-FILTER & CONDENSATE COALESCER PACKAGE E-X-2101 & E-X-2101 | FA_PEVB | VALID | 1722 | VABA | N | N |  | C | C | C
NOTAG-1439 | 6IN BALL VALVE CONDENSATE ON CONDENSATE PRE-FILTER E-FL-2101A IN CONDENSATE PRE-FILTER & CONDENSATE COALESCER PACKAGE E-X-2101 & E-X-2101 | FA_PEVB | VALID | 1722 | VABA | N | N |  | C | C | C
NOTAG-1440 | 6IN BALL VALVE CONDENSATE ON CONDENSATE PRE-FILTER E-FL-2101A IN CONDENSATE PRE-FILTER & CONDENSATE COALESCER PACKAGE E-X-2101 & E-X-2101 | FA_PEVB | VALID | 1722 | VABA | N | N |  | C | C | C
NOTAG-1442 | 2IN BALL VALVE CONDENSATE ON CONDENSATE PRE-FILTER E-FL-2101A IN CONDENSATE PRE-FILTER & CONDENSATE COALESCER PACKAGE E-X-2101 & E-X-2101 | FA_PEVB | VALID | 1722 | VABA | N | N |  | C | C | C
NOTAG-1443 | 2IN BALL VALVE CONDENSATE ON CONDENSATE PRE-FILTER E-FL-2101A IN CONDENSATE PRE-FILTER & CONDENSATE COALESCER PACKAGE E-X-2101 & E-X-2101 | FA_PEVB | VALID | 1722 | VABA | N | N |  | C | C | C
NOTAG-1444 | 6IN BALL VALVE CONDENSATE ON CONDENSATE PRE-FILTER E-FL-2101A IN CONDENSATE PRE-FILTER & CONDENSATE COALESCER PACKAGE E-X-2101 & E-X-2101 | FA_PEVB | VALID | 1722 | VABA | N | N |  | C | C | C
NOTAG-1445 | 6IN BALL VALVE CONDENSATE ON CONDENSATE PRE-FILTER E-FL-2101A IN CONDENSATE PRE-FILTER & CONDENSATE COALESCER PACKAGE E-X-2101 & E-X-2101 | FA_PEVB | VALID | 1722 | VABA | N | N |  | C | C | C
NOTAG-1449 | 2IN BALL VALVE CONDENSATE ON CONDENSATE PRE-FILTER E-FL-2101A IN CONDENSATE PRE-FILTER & CONDENSATE COALESCER PACKAGE E-X-2101 & E-X-2101 | FA_PEVB | VALID | 1722 | VABA | N | N |  | C | C | C
NOTAG-1453 | 2IN BALL VALVE CONDENSATE ON CONDENSATE PRE-FILTER E-FL-2101B IN CONDENSATE PRE-FILTER & CONDENSATE COALESCER PACKAGE E-X-2101 & E-X-2101 | FA_PEVB | VALID | 1722 | VABA | N | N |  | C | C | C
NOTAG-1454 | 2IN BALL VALVE CONDENSATE ON CONDENSATE PRE-FILTER E-FL-2101B IN CONDENSATE PRE-FILTER & CONDENSATE COALESCER PACKAGE E-X-2101 & E-X-2101 | FA_PEVB | VALID | 1722 | VABA | N | N |  | C | C | C
NOTAG-1460 | 2IN BALL VALVE CONDENSATE ON CONDENSATE PRE-FILTER E-FL-2101B IN CONDENSATE PRE-FILTER & CONDENSATE COALESCER PACKAGE E-X-2101 & E-X-2101 | FA_PEVB | VALID | 1722 | VABA | N | N |  | C | C | C
E29PV003B | 1 1/2IN PRESSURE CONTROL VALVE WITH FF POSITIONER MEG -LEAN/FRESH FROM LEAN MEG OFF-LOADING TANK E-TK-2902 TO ATM VENT E-29-SPBN-001 (FO) | FA_PEA | VALID | 70849 | VASA | N | N |  | B | B | B
E24PCV134A | 1IN PRESSURE SELF-REGULATING VALVE INSTRUMENT AIR IN FLASH GAS COMPRESSOR PACKAGE TRAIN 1-CAPACITY CONTROL SYSTEM REVERSE ACTING E-X-2411 | FA_PEA | VALID | 70849 | VASA | N | N |  | B | B | B
E24PCV134B | 1IN PRESSURE SELF-REGULATING VALVE INSTRUMENT AIR IN FLASH GAS COMPRESSOR PACKAGE TRAIN 2-CAPACITY CONTROL SYSTEM REVERSE ACTING E-X-2421 | FA_PEA | VALID | 70849 | VASA | N | N |  | B | B | B
E-21-NRV-1535 | 6IN CHECK VALVE CONDENSATE FROM CONDENSATE BOOSTER PUMP DISCHARGE E-P-2102B TO COND. PRE-FILTER AND COALESCER PACKAGES E-X-2101 E-X-2102 | FA_PEVC | VALID | 1724 | VACH | N | N |  | C | C | C
E-21-NRV-1540 | 6IN CHECK VALVE CONDENSATE FROM CONDENSATE BOOSTER PUMP DISCHARGE E-P-2102A TO COND. PRE-FILTER AND COALESCER PACKAGES E-X-2101 E-X-2102 | FA_PEVC | VALID | 1724 | VACH | N | N |  | C | C | C
E25FV128 | 10IN FLOW CONTROL VALVE WITH FF POSITIONER HYDROCARBON GAS FROM TSA INLET FILTER SEPARATOR E-FL-2511 TO TSA ADSORPTION TOWER E-V-2512A/B | FA_PEVL | VALID | 1730 | VAGL | N | N |  | C | C | C
E25XZV150 | 4IN SIS ON-OFF VALVE WITH DVC LP FUEL GAS FROM INTERCONNECTING PIPERACK TO TSA REGENERATION GAS FIRED HEATER FUEL GAS SKID E-X-2512 (FC) | FA_PEVB | VALID | 1731 | VCGN | N | N | X | C | C | A
E28PV103A | 2IN PRESSURE CONTROL VALVE WITH FF POSITIONER LP FUEL GAS FROM PAJB AREA UTILITY DISTRIBUTION-1 TO RICH MEG STORAGE TANK E-TK-2801A (FC) | FA_PEVL | VALID | 1730 | VAGL | N | N |  | C | C | C
E28PV203A | 2IN PRESSURE CONTROL VALVE WITH FF POSITIONER LP FUEL GAS FROM PAJB AREA UTILITY DISTRIBUTION-1 TO RICH MEG STORAGE TANK E-TK-2801B (FC) | FA_PEVL | VALID | 1730 | VAGL | N | N |  | C | C | C
E28PV303A | 2IN PRESSURE CONTROL VALVE WITH FF POSITIONER LP FUEL GAS FROM PAJB AREA UTILITY DISTRIBUTION-1 TO RICH MEG STORAGE TANK E-TK-2801C (FC) | FA_PEVL | VALID | 1730 | VAGL | N | N |  | C | C | C
E-30-HV-2998 | 3IN CHECK VALVE PRODUCED WATER FROM MEG SALT DISSOLVER B TRANSFER PUMP E-P-3016A TO MEG SALT DISSOLVER A TRANSFER PUMPS E-P-3015A/B (LO) | FA_PEVB | VALID | 1722 | VABA | N | N |  | C | C | C
E30PDT324 | PRESSURE DIFFERENTIAL TRANSMITTER WITH DIAPHRAGM SEALS FOR MEG FLASH SEPARATOR CIRCULATION PUMP SUCTION AND DISCHARGE PRESSURE E-P-3005A | FA_INDMT | VALID | 1905 | PSPT | N | N |  | B | B | B
E30PDT334 | PRESSURE DIFFERENTIAL TRANSMITTER WITH DIAPHRAGM SEALS FOR MEG FLASH SEPARATOR CIRCULATION PUMP SUCTION AND DISCHARGE PRESSURE E-P-3005B | FA_INDMT | VALID | 1905 | PSPT | N | N |  | B | B | B
E-30-SCN-016 | SAMPLE CONNECTION PRODUCED WATER FROM MEG SALT DISSOLVER B TRANSFER PUMPS E-P-3016A/B TO MEG SALT DISSOLVER A TRANSFER PUMPS E-P-3015A/B | FA_PEG | VALID | 2114 | PICA | N | N |  | A | A | A
E-52-HV-9484 | 2IN BALL VALVE CAUSTIC FROM MEG REGENERATION BULK CHEMICAL INJECTION PACKAGE E-X-5203 TO RICH MEG PRE-TREATMENT VESSEL (MEG REGENERATION) | FA_PEVB | VALID | 1722 | VABA | N | N |  | C | C | C
E57FV082 | 3IN FLOW CONTROL VALVE WITH DVC CLOSED DRAINS FROM HP/LP FLARE KOD CLOSED DRAINS DRUM PUMP E-P-5703A/B TO RERUN DRUM INLET MANIFOLD (FC) | FA_PEVB | VALID | 1731 | VCGN | N | N |  | C | C | C
E30PV618 | 1IN PRESSURE CONTROL VALVE WITH FF POSITIONER FROM MEG DISTILLATION COLUMN REFLUX PUMPS E-P-3004A/B TO MEG CENTRIFUGE SKID E-X-3003 (FC) | FA_PEVG | VALID | 1729 | VAGA | N | N |  | C | C | C
E-58-HV-0034 | 32IN GATE VALVE WITH HANDWHEEL HAZARDOUS CONTAMINATED WATER FROM HAZARDOUS CONTAMINATED WATER DRAINS TO FIRST FLUSH INTERCEPTOR E-Z-5802 | FA_PEVG | VALID | 1729 | VAGA | N | N |  | C | C | C
E-58-HV-0035 | 32IN GATE VALVE WITH HANDWHEEL HAZARDOUS CONTAMINATED WATER FROM HAZARDOUS CONTAMINATED WATER DRAINS TO FIRST FLUSH INTERCEPTOR E-Z-5802 | FA_PEVG | VALID | 1729 | VAGA | N | N |  | C | C | C
E-58-HV-9296 | 32IN GATE VALVE WITH HANDWHEEL HAZARDOUS CONTAMINATED WATER FROM HAZARDOUS CONTAMINATED WATER DRAINS TO FIRST FLUSH INTERCEPTOR E-Z-5802 | FA_PEVG | VALID | 1729 | VAGA | N | N |  | C | C | C
E-67-HV-8634 | 2IN BALL VALVE FUEL GAS FROM LEVEL TRANSMITTER-GWR BRIDLE E67LT288 AND LEVEL GAUGE-MAGNETIC E67LG287 BRIDLE TO 150# DRAIN NETWORK HEADER | FA_PEVB | VALID | 1722 | VABA | N | N |  | C | C | C
E67PV205A | 1IN PRESSURE CONTROL VALVE WITH FF POSITIONER BLANKETING GAS FROM LP FUEL GAS HEADER TO PRODUCED WATER PRESSURE BREAK TANK E-TK-6701 (FC) | FA_PEVL | VALID | 1730 | VAGL | N | N |  | C | C | C
E24TT172A | TEMPERATURE TRANSMITTER FOR LUBRICATOR RESERVOIR HEATER E-H-2412 IN LP FLASH GAS COMPRESSOR PACKAGE TRAIN 1-CYLINDER LUBRICATOR E-X-2411 | FA_INDMT | VALID | 1905 | PSTT | N | N |  | B | B | B
E24TT172B | TEMPERATURE TRANSMITTER FOR LUBRICATOR RESERVOIR HEATER E-H-2422 IN LP FLASH GAS COMPRESSOR PACKAGE TRAIN 2-CYLINDER LUBRICATOR E-X-2421 | FA_INDMT | VALID | 1905 | PSTT | N | N |  | B | B | B
E24TSH173A | TEMPERATURE SWITCH HIGH FOR LUBRICATOR RESERVOIR HEATER E-H-2412 IN LP FLASH GAS COMPRESSOR PACKAGE TRAIN 1-CYLINDER LUBRICATOR E-X-2411 | FA_INDS | VALID | 41348 | PSSG | N | N |  | B | B | B
E24TSH173B | TEMPERATURE SWITCH HIGH FOR LUBRICATOR RESERVOIR HEATER E-H-2422 IN LP FLASH GAS COMPRESSOR PACKAGE TRAIN 2-CYLINDER LUBRICATOR E-X-2421 | FA_INDS | VALID | 41348 | PSSG | N | N |  | B | B | B
E24ZSL538-DUP1 | POSITION SWITCH LOW FOR FLASH GAS COMPRESSOR BARRING DEVICE IN LP FLASH GAS COMPRESSOR PACKAGE TRAIN 1-COMPRESSOR AND ACCESSORY E-X-2411 | FA_INDS | DUP | 41348 | PSSG | N | N |  | B | B | B
E24ZSL538-DUP2 | POSITION SWITCH LOW FOR FLASH GAS COMPRESSOR BARRING DEVICE IN LP FLASH GAS COMPRESSOR PACKAGE TRAIN 2-COMPRESSOR AND ACCESSORY E-X-2421 | FA_INDS | DUP | 41348 | PSSG | N | N |  | B | B | B
E-66-HV-0053-DUP2 | 2IN BALL VALVE PLANT AIR ON THERMAL OXIDIZER E-X-6601 FOR SIGHT GLASS E66SG003 ON THERMAL OXIDIZER COMBUSTION CHAMBER AND STACK E-X-6601 | FA_PEVB | DUP | 1722 | VABA | N | N |  | C | C | C
E-66-HV-0054-DUP2 | 2IN BALL VALVE PLANT AIR ON THERMAL OXIDIZER E-X-6601 FOR SIGHT GLASS E66SG002 ON THERMAL OXIDIZER COMBUSTION CHAMBER AND STACK E-X-6601 | FA_PEVB | DUP | 1722 | VABA | N | N |  | C | C | C
E-66-HV-0055 | 2IN BALL VALVE PLANT AIR ON THERMAL OXIDIZER E-X-6601 FOR SIGHT GLASS E66SG001 ON THERMAL OXIDIZER COMBUSTION CHAMBER AND STACK E-X-6601 | FA_PEVB | VALID | 1722 | VABA | N | N |  | C | C | C
R-20-HV-0804 | 3IN BALL VALVE PROCESS CONDENSATE FROM SLUG CATCHER TO BOTTOM ELECTRIC HEATER RH2001A TO SLUG CATCHER TO BOTTOM ELECTRIC HEATER RH2001B | FA_PEVB | VALID | 1722 | VABA | N | N |  | C | C | C
R-20-HV-0806 | 3IN BALL VALVE PROCESS CONDENSATE FROM SLUG CATCHER TO BOTTOM ELECTRIC HEATER RH2001A TO SLUG CATCHER TO BOTTOM ELECTRIC HEATER RH2001B | FA_PEVB | VALID | 1722 | VABA | N | N |  | C | C | C
E25XZV141 | 14IN SIS ON-OFF VALVE WITH DVC HYDROCARBON GAS FROM FEED GAS INLET FILTER SEPARATOR TO TSA REGENERATION GAS FIRED HEATER E-HF-2511 (FC) | FA_PEVB | VALID | 1731 | VCGN | N | N | X | C | C | A
R28RO021 | FLOW RESTRICTION ORIFICE FROM RICH MEG DEOILING PACKAGE R-X-2801 TO RICH MEG FLASH DRUM UPSTREAM DEOILING PACKAGE SAMPLING R-28-SCG-001 | FA_PEO | VALID | 1657 | ROGN | N | N |  | C | C | C
E-30-HV-3008 | 2IN BALL VALVE PRODUCED WATER FROM LEAN MEG SALT DISSOLVER B TRANSFER PUMP E-P-3016B TO MEG SALT DISSOLVER A TRANSFER PUMPS E-P-3015A/B | FA_PEVB | VALID | 1722 | VABA | N | N |  | C | C | C
E-46-HV-2163 | 6IN BALL VALVE FUEL GAS FROM RAVEN TREATED GAS FILTERS E-FL-2512A/B, E-FL-2522A/B, BUY BLACK GAS SYSTEM TO HP FUEL GAS KO DRUM E-V-4601 | FA_PEVB | VALID | 1722 | VABA | N | N |  | C | C | C
E-46-HV-2165 | 6IN BALL VALVE FUEL GAS FROM RAVEN TREATED GAS FILTERS E-FL-2512A/B, E-FL-2522A/B, BUY BLACK GAS SYSTEM TO HP FUEL GAS KO DRUM E-V-4601 | FA_PEVB | VALID | 1722 | VABA | N | N |  | C | C | C
E-46-HV-2167 | 6IN BALL VALVE FUEL GAS FROM RAVEN TREATED GAS FILTERS E-FL-2512A/B, E-FL-2522A/B, BUY BLACK GAS SYSTEM TO HP FUEL GAS KO DRUM E-V-4601 | FA_PEVB | VALID | 1722 | VABA | N | N |  | C | C | C
E-46-HV-2169 | 6IN BALL VALVE FUEL GAS FROM RAVEN TREATED GAS FILTERS E-FL-2512A/B, E-FL-2522A/B, BUY BLACK GAS SYSTEM TO HP FUEL GAS KO DRUM E-V-4601 | FA_PEVB | VALID | 1722 | VABA | N | N |  | C | C | C
E-47-HV-3002 | 2IN BALL VALVE METHANOL FROM PUMP E-P-4703A/B ON OFFSHORE METHANOL INJECTION PACKAGE E-X-4703 TO GIZA-FAYOUM UMBILICAL TERMINATION UNIT | FA_PEVB | VALID | 1722 | VABA | N | N |  | C | C | C
E-47-HV-3003 | 2IN BALL VALVE METHANOL FROM PUMP E-P-4703A/B ON OFFSHORE METHANOL INJECTION PACKAGE E-X-4703 TO GIZA-FAYOUM UMBILICAL TERMINATION UNIT | FA_PEVB | VALID | 1722 | VABA | N | N |  | C | C | C
E-47-HV-3915 | 2IN BALL VALVE METHANOL FROM PUMP E-P-4703A/B ON OFFSHORE METHANOL INJECTION PACKAGE E-X-4703 TO GIZA-FAYOUM UMBILICAL TERMINATION UNIT | FA_PEVB | VALID | 1722 | VABA | N | N |  | C | C | C
E-47-HV-3917 | 2IN BALL VALVE METHANOL FROM PUMP E-P-4703A/B ON OFFSHORE METHANOL INJECTION PACKAGE E-X-4703 TO GIZA-FAYOUM UMBILICAL TERMINATION UNIT | FA_PEVB | VALID | 1722 | VABA | N | N |  | C | C | C
E-47-HV-3922 | 2IN BALL VALVE METHANOL FROM PUMP E-P-4703A/B ON OFFSHORE METHANOL INJECTION PACKAGE E-X-4703 TO GIZA-FAYOUM UMBILICAL TERMINATION UNIT | FA_PEVB | VALID | 1722 | VABA | N | N |  | C | C | C
E-47-HV-3924 | 2IN BALL VALVE METHANOL FROM PUMP E-P-4703A/B ON OFFSHORE METHANOL INJECTION PACKAGE E-X-4703 TO GIZA-FAYOUM UMBILICAL TERMINATION UNIT | FA_PEVB | VALID | 1722 | VABA | N | N |  | C | C | C
E-47-HV-7548 | 2IN BALL VALVE METHANOL FROM PUMP E-P-4703A/B ON OFFSHORE METHANOL INJECTION PACKAGE E-X-4703 TO GIZA-FAYOUM UMBILICAL TERMINATION UNIT | FA_PEVB | VALID | 1722 | VABA | N | N |  | C | C | C
E-47-HV-7550 | 2IN BALL VALVE METHANOL FROM PUMP E-P-4703A/B ON OFFSHORE METHANOL INJECTION PACKAGE E-X-4703 TO GIZA-FAYOUM UMBILICAL TERMINATION UNIT | FA_PEVB | VALID | 1722 | VABA | N | N |  | C | C | C
E-47-HV-7557 | 2IN BALL VALVE METHANOL FROM PUMP E-P-4703A/B ON OFFSHORE METHANOL INJECTION PACKAGE E-X-4703 TO GIZA-FAYOUM UMBILICAL TERMINATION UNIT | FA_PEVB | VALID | 1722 | VABA | N | N |  | C | C | C
E-47-HV-7559 | 2IN BALL VALVE METHANOL FROM PUMP E-P-4703A/B ON OFFSHORE METHANOL INJECTION PACKAGE E-X-4703 TO GIZA-FAYOUM UMBILICAL TERMINATION UNIT | FA_PEVB | VALID | 1722 | VABA | N | N |  | C | C | C
E-52-HV-9480 | 2IN BALL VALVE ANTI-FOAM FROM MEG REGENERATION CHEMICAL INJECTION PACKAGE E-X-5201 TO MEG FLASH DISTILLATION (MEG REGENERATION PACKAGE) | FA_PEVB | VALID | 1722 | VABA | N | N |  | C | C | C
E-57-HV-2836 | 2IN BALL VALVE CLOSED DRAINS FROM RECEPTION AREA CLOSED DRAINS DRUM PUMP E-P-5701A/B TO RECEPTION AREA CLOSED DRAINS DRUM E-V-5701 (LO) | FA_PEVB | VALID | 1722 | VABA | N | N |  | C | C | C
E-60-HV-5984 | 24IN GATE VALVE HOT OIL FROM HOT OIL CIRCULATION PUMPS E-P-6002A AND HOT OIL START UP PUMP E-P-6001 TO HOT OIL DISTRIBUTION HEADER (LO) | FA_PEVG | VALID | 1729 | VAGA | N | N |  | C | C | C
E-60-HV-5991 | 14IN GATE VALVE HOT OIL FROM HOT OIL CIRCULATION PUMPS E-P-6002A AND HOT OIL START UP PUMP E-P-6001 TO HOT OIL DISTRIBUTION HEADER (NC) | FA_PEVG | VALID | 1729 | VAGA | N | N |  | C | C | C
E-63-HV-6215 | 2IN BALL VALVE INSTRUMENT AIR FROM INSTRUMENT AIR DISTRIBUTION TO HOT OIL FIRED HEATER E-HF-6001/HOT OIL FUEL GAS SKID PACKAGE E-X-6003 | FA_PEVB | VALID | 1722 | VABA | N | N |  | C | C | C
E-63-HV-6217 | 2IN BALL VALVE INSTRUMENT AIR FROM INSTRUMENT AIR DISTRIBUTION TO HOT OIL FIRED HEATER E-HF-6002/HOT OIL FUEL GAS SKID PACKAGE E-X-6004 | FA_PEVB | VALID | 1722 | VABA | N | N |  | C | C | C
E-63-SPSB-034 | 2IN SPECTACLE BLIND (OPEN) INSTRUMENT AIR FROM PAFA AREA UTILITY DISTRIBUTION TRAIN 1 TO TSA REGENERATION FIRED HEATER PACKAGE E-X-2511 | FA_PEG | VALID | 2114 | PICA | N | N |  | A | A | A
E-60-HV-6310 | 14IN GATE VALVE HOT OIL FROM HOT OIL CIRCULATION PUMPS E-P-6002A AND HOT OIL START UP PUMP E-P-6001 TO HOT OIL DISTRIBUTION HEADER (NC) | FA_PEVG | VALID | 1729 | VAGA | N | N |  | C | C | C
E-60-HV-8178 | 2IN GATE VALVE HOT OIL FROM HOT OIL DISTRIBUTION RETURN HEADER TO HOT OIL CIRCULATION PUMP E-P-6002AS AND HOT OIL START UP PUMP E-P-6001 | FA_PEVG | VALID | 1729 | VAGA | N | N |  | C | C | C
E64PCV170 | 1/2IN PRESSURE SELF-REGULATING VALVE HIGH PURITY NITROGEN FOR MEMBRANES HIGH PURITY E-V-6405A-H IN NITROGEN GENERATION PACKAGE E-X-6401 | FA_PEVG | VALID | 1729 | VAGA | N | N |  | C | C | C
E91ZS227A | POSITION SWITCH ON INITIAL EXTINGUISHANT CYLINDER CONTENTS MONITORING IN SGT-200 SINGLE SHAFT E-X-9111 EXTINGUISHANT BOTTLE RACK SYSTEM | FA_INDS | VALID | 41348 | PSSG | N | N |  | B | B | B
E91ZS227B | POSITION SWITCH ON INITIAL EXTINGUISHANT CYLINDER CONTENTS MONITORING IN SGT-200 SINGLE SHAFT E-X-9121 EXTINGUISHANT BOTTLE RACK SYSTEM | FA_INDS | VALID | 41348 | PSSG | N | N |  | B | B | B
E91ZS227C | POSITION SWITCH ON INITIAL EXTINGUISHANT CYLINDER CONTENTS MONITORING IN SGT-200 SINGLE SHAFT E-X-9131 EXTINGUISHANT BOTTLE RACK SYSTEM | FA_INDS | VALID | 41348 | PSSG | N | N |  | B | B | B
E91ZS227D | POSITION SWITCH ON INITIAL EXTINGUISHANT CYLINDER CONTENTS MONITORING IN SGT-200 SINGLE SHAFT E-X-9141 EXTINGUISHANT BOTTLE RACK SYSTEM | FA_INDS | VALID | 41348 | PSSG | N | N |  | B | B | B
E91ZS228A | POSITION SWITCH ON RESERVE EXTINGUISHANT CYLINDER CONTENTS MONITORING IN SGT-200 SINGLE SHAFT E-X-9111 EXTINGUISHANT BOTTLE RACK SYSTEM | FA_INDS | VALID | 41348 | PSSG | N | N |  | B | B | B
E91ZS228B | POSITION SWITCH ON RESERVE EXTINGUISHANT CYLINDER CONTENTS MONITORING IN SGT-200 SINGLE SHAFT E-X-9121 EXTINGUISHANT BOTTLE RACK SYSTEM | FA_INDS | VALID | 41348 | PSSG | N | N |  | B | B | B
E91ZS228C | POSITION SWITCH ON RESERVE EXTINGUISHANT CYLINDER CONTENTS MONITORING IN SGT-200 SINGLE SHAFT E-X-9131 EXTINGUISHANT BOTTLE RACK SYSTEM | FA_INDS | VALID | 41348 | PSSG | N | N |  | B | B | B
E91ZS228D | POSITION SWITCH ON RESERVE EXTINGUISHANT CYLINDER CONTENTS MONITORING IN SGT-200 SINGLE SHAFT E-X-9141 EXTINGUISHANT BOTTLE RACK SYSTEM | FA_INDS | VALID | 41348 | PSSG | N | N |  | B | B | B
R27XZV133 | 20IN SIS ON-OFF VALVE WITH SOV AND POSITION TRANSMITTER HYDROCARBON GAS COMP DISCHARGE KO DRUM V-2731 FEED GAS FILTER COALESCER FL-2521 | FA_PEVB | VALID | 1731 | VCGN | N | N | X | C | C | A
NOTAG-1463 | 1IN BALL VALVE CONDENSATE ON CONDENSATE COALESCER E-FL-2102 IN CONDENSATE PRE-FILTER & CONDENSATE COALESCER PACKAGE E-X-2101 & E-X-2101 | FA_PEVB | VALID | 1722 | VABA | N | N |  | C | C | C
NOTAG-1468 | 1IN BALL VALVE CONDENSATE ON CONDENSATE COALESCER E-FL-2102 IN CONDENSATE PRE-FILTER & CONDENSATE COALESCER PACKAGE E-X-2101 & E-X-2101 | FA_PEVB | VALID | 1722 | VABA | N | N |  | C | C | C
NOTAG-1461 | 6IN BALL VALVE CONDENSATE ON CONDENSATE COALESCER E-FL-2102 IN CONDENSATE PRE-FILTER & CONDENSATE COALESCER PACKAGE E-X-2101 & E-X-2101 | FA_PEVB | VALID | 1722 | VABA | N | N |  | C | C | C
NOTAG-1462 | 6IN BALL VALVE CONDENSATE ON CONDENSATE COALESCER E-FL-2102 IN CONDENSATE PRE-FILTER & CONDENSATE COALESCER PACKAGE E-X-2101 & E-X-2101 | FA_PEVB | VALID | 1722 | VABA | N | N |  | C | C | C
NOTAG-1464 | 2IN BALL VALVE CONDENSATE ON CONDENSATE COALESCER E-FL-2102 IN CONDENSATE PRE-FILTER & CONDENSATE COALESCER PACKAGE E-X-2101 & E-X-2101 | FA_PEVB | VALID | 1722 | VABA | N | N |  | C | C | C
NOTAG-1465 | 2IN BALL VALVE CONDENSATE ON CONDENSATE COALESCER E-FL-2102 IN CONDENSATE PRE-FILTER & CONDENSATE COALESCER PACKAGE E-X-2101 & E-X-2101 | FA_PEVB | VALID | 1722 | VABA | N | N |  | C | C | C
NOTAG-1466 | 6IN BALL VALVE CONDENSATE ON CONDENSATE COALESCER E-FL-2102 IN CONDENSATE PRE-FILTER & CONDENSATE COALESCER PACKAGE E-X-2101 & E-X-2101 | FA_PEVB | VALID | 1722 | VABA | N | N |  | C | C | C
NOTAG-1467 | 6IN BALL VALVE CONDENSATE ON CONDENSATE COALESCER E-FL-2102 IN CONDENSATE PRE-FILTER & CONDENSATE COALESCER PACKAGE E-X-2101 & E-X-2101 | FA_PEVB | VALID | 1722 | VABA | N | N |  | C | C | C
NOTAG-1469 | 2IN BALL VALVE CONDENSATE ON CONDENSATE COALESCER E-FL-2102 IN CONDENSATE PRE-FILTER & CONDENSATE COALESCER PACKAGE E-X-2101 & E-X-2101 | FA_PEVB | VALID | 1722 | VABA | N | N |  | C | C | C
E-30-NRV-3231 | 3IN CHECK VALVE PRODUCED WATER FROM MEG SALT DISSOLVER B TRANSFER PUMPS E-P-3016A/B TO MEG SALT DISSOLVER A TRANSFER PUMPS E-P-3015A/B | FA_PEVC | VALID | 1724 | VACH | N | N |  | C | C | C
E25LV123 | 2IN LEVEL CONTROL VALVE WITH FF POSITIONER CONDENSATE FROM TSA INLET FILTER SEPARATOR E-FL-2511 TO TSA AREA CONDENSATE COLLECTION (FC) | FA_PEVL | VALID | 1730 | VAGL | N | N |  | C | C | C
E25LV125 | 2IN LEVEL CONTROL VALVE WITH FF POSITIONER CONDENSATE FROM TSA INLET FILTER SEPARATOR E-FL-2511 TO TSA AREA CONDENSATE COLLECTION (FC) | FA_PEVL | VALID | 1730 | VAGL | N | N |  | C | C | C
E25LV423 | 2IN LEVEL CONTROL VALVE WITH FF POSITIONER CONDENSATE FROM TSA INLET FILTER SEPARATOR E-FL-2521 TO TSA AREA CONDENSATE COLLECTION (FC) | FA_PEVL | VALID | 1730 | VAGL | N | N |  | C | C | C
E25LV425 | 2IN LEVEL CONTROL VALVE WITH FF POSITIONER CONDENSATE FROM TSA INLET FILTER SEPARATOR E-FL-2521 TO TSA AREA CONDENSATE COLLECTION (FC) | FA_PEVL | VALID | 1730 | VAGL | N | N |  | C | C | C
R27PDT197 | DIFFERENTIAL PRESSURE TRANSMITTER FROM SUCTION/ DISCHARGE EXCHANGER E2721A/B TO COMPRESSOR ONSHORE GAS COMPRESSOR SUCTION DRUM V-2721B | FA_INDMT | VALID | 1905 | PSPT | N | N |  | B | B | B
R-28-HV-1693 | 4IN BALL VALVE MEG RICH FROM RICH MEG DEOILING PACKAGE R-X-2801 TO RICH MEG FLASH DRUM UPSTREAM DEOILING PACKAGE SAMPLING R-28-SCG-001 | FA_PEVB | VALID | 1722 | VABA | N | N |  | C | C | C
R-28-HV-3312 | 4IN BALL VALVE MEG RICH FROM RICH MEG DEOILING PACKAGE R-X-2801 TO RICH MEG FLASH DRUM UPSTREAM DEOILING PACKAGE SAMPLING R-28-SCG-001 | FA_PEVB | VALID | 1722 | VABA | N | N |  | C | C | C
E29XV105 | 2IN PAS ON-OFF VALVE WITH DVC LEAN MEG FROM ONSHORE LEAN MEG INJECTION PUMP E-P-2901A TO RAVEN SLUG CATCHER GAS MANIFOLD E-V-2202 (FC) | FA_PEVB | VALID | 1731 | VCGN | N | N |  | C | C | C
E-30-HV-2999 | 3IN CHECK VALVE PRODUCED WATER FROM MEG SALT DISSOLVER B TRANSFER PUMPS E-P-3016A/B TO MEG SALT DISSOLVER A TRANSFER PUMPS E-P-3015A/B | FA_PEVB | VALID | 1722 | VABA | N | N |  | C | C | C
E-30-HV-3000 | 2IN CHECK VALVE PRODUCED WATER FROM MEG SALT DISSOLVER B TRANSFER PUMPS E-P-3016A/B TO MEG SALT DISSOLVER A TRANSFER PUMPS E-P-3015A/B | FA_PEVB | VALID | 1722 | VABA | N | N |  | C | C | C
E-30-HV-3002 | 2IN CHECK VALVE PRODUCED WATER FROM MEG SALT DISSOLVER B TRANSFER PUMPS E-P-3016A/B TO MEG SALT DISSOLVER A TRANSFER PUMPS E-P-3015A/B | FA_PEVB | VALID | 1722 | VABA | N | N |  | C | C | C
E-30-HV-3003 | 3IN CHECK VALVE PRODUCED WATER FROM MEG SALT DISSOLVER B TRANSFER PUMPS E-P-3016A/B TO MEG SALT DISSOLVER A TRANSFER PUMPS E-P-3015A/B | FA_PEVB | VALID | 1722 | VABA | N | N |  | C | C | C
E30XV371 | 3IN PAS ON-OFF VALVE WITH DVC LEAN MEG FROM MEG FLASH SEPARATOR CIRCULATION PUMP E-P-3005A/B TO CENTRIFUGE SKID E-X-3002/E-X-3003 (FC) | FA_PEVB | VALID | 1731 | VCGN | N | N |  | C | C | C
E52XV055 | 3IN PAS ON-OFF VALVE WITH DVC FROM HYDROCHLORIC ACID OFF-LOADING PUMP E-P-5221 TO MEG REGENERATION HYDROCHLORIC ACID STORAGE TANK (FC) | FA_PEVB | VALID | 1731 | VCGN | N | N |  | C | C | C
E24TE536A | TEMPERATURE ELEMENT FOR TEMPERATURE TRANSMITTER E24TT536A IN LP FLASH GAS COMPRESSOR PACKAGE TRAIN 1-COMPRESSOR AND ACCESSORY E-X-2411 | FA_INDMS | VALID | 1569 |  | N | N |  | B | B | B
E24TE527A | TEMPERATURE ELEMENT FOR TEMPERATURE TRANSMITTER E24PT527A IN LP FLASH GAS COMPRESSOR PACKAGE TRAIN 1-COMPRESSOR AND ACCESSORY E-X-2411 | FA_INDMS | VALID | 1569 |  | N | N |  | B | B | B
E24TE532A | TEMPERATURE ELEMENT FOR TEMPERATURE TRANSMITTER E24TT532A IN LP FLASH GAS COMPRESSOR PACKAGE TRAIN 1-COMPRESSOR AND ACCESSORY E-X-2411 | FA_INDMS | VALID | 1569 |  | N | N |  | B | B | B
E24TE530A | TEMPERATURE ELEMENT FOR TEMPERATURE TRANSMITTER E24TT530A IN LP FLASH GAS COMPRESSOR PACKAGE TRAIN 1-COMPRESSOR AND ACCESSORY E-X-2411 | FA_INDMS | VALID | 1569 |  | N | N |  | B | B | B
E24TE528A | TEMPERATURE ELEMENT FOR TEMPERATURE TRANSMITTER E24TT528A IN LP FLASH GAS COMPRESSOR PACKAGE TRAIN 1-COMPRESSOR AND ACCESSORY E-X-2411 | FA_INDMS | VALID | 1569 |  | N | N |  | B | B | B
E24TE536B | TEMPERATURE ELEMENT FOR TEMPERATURE TRANSMITTER E24TT536A IN LP FLASH GAS COMPRESSOR PACKAGE TRAIN 2-COMPRESSOR AND ACCESSORY E-X-2421 | FA_INDMS | VALID | 1569 |  | N | N |  | B | B | B
E24TE527B | TEMPERATURE ELEMENT FOR TEMPERATURE TRANSMITTER E24PT527A IN LP FLASH GAS COMPRESSOR PACKAGE TRAIN 2-COMPRESSOR AND ACCESSORY E-X-2421 | FA_INDMS | VALID | 1569 |  | N | N |  | B | B | B
E24TE530B | TEMPERATURE ELEMENT FOR TEMPERATURE TRANSMITTER E24TT530A IN LP FLASH GAS COMPRESSOR PACKAGE TRAIN 2-COMPRESSOR AND ACCESSORY E-X-2421 | FA_INDMS | VALID | 1569 |  | N | N |  | B | B | B
E24TE532B | TEMPERATURE ELEMENT FOR TEMPERATURE TRANSMITTER E24TT532A IN LP FLASH GAS COMPRESSOR PACKAGE TRAIN 2-COMPRESSOR AND ACCESSORY E-X-2421 | FA_INDMS | VALID | 1569 |  | N | N |  | B | B | B
E24TE528B | TEMPERATURE ELEMENT FOR TEMPERATURE TRANSMITTER E24TT528A IN LP FLASH GAS COMPRESSOR PACKAGE TRAIN 2-COMPRESSOR AND ACCESSORY E-X-2421 | FA_INDMS | VALID | 1569 |  | N | N |  | B | B | B
E24TE520A | TEMPERATURE ELEMENT FOR TEMPERATURE TRANSMITTER E24TT520A IN LP FLASH GAS COMPRESSOR PACKAGE TRAIN 1-COMPRESSOR AND ACCESSORY E-X-2411 | FA_INDMS | VALID | 1569 |  | N | N |  | B | B | B
E24TE518A | TEMPERATURE ELEMENT FOR TEMPERATURE TRANSMITTER E24TT518A IN LP FLASH GAS COMPRESSOR PACKAGE TRAIN 1-COMPRESSOR AND ACCESSORY E-X-2411 | FA_INDMS | VALID | 1569 |  | N | N |  | B | B | B
E24TE522A | TEMPERATURE ELEMENT FOR TEMPERATURE TRANSMITTER E24TT522A IN LP FLASH GAS COMPRESSOR PACKAGE TRAIN 1-COMPRESSOR AND ACCESSORY E-X-2411 | FA_INDMS | VALID | 1569 |  | N | N |  | B | B | B
E24TE523A | TEMPERATURE ELEMENT FOR TEMPERATURE TRANSMITTER E24TT523A IN LP FLASH GAS COMPRESSOR PACKAGE TRAIN 1-COMPRESSOR AND ACCESSORY E-X-2411 | FA_INDMS | VALID | 1569 |  | N | N |  | B | B | B
E24TE524A | TEMPERATURE ELEMENT FOR TEMPERATURE TRANSMITTER E24TT524A IN LP FLASH GAS COMPRESSOR PACKAGE TRAIN 1-COMPRESSOR AND ACCESSORY E-X-2411 | FA_INDMS | VALID | 1569 |  | N | N |  | B | B | B
E24TE519A | TEMPERATURE ELEMENT FOR TEMPERATURE TRANSMITTER E24TT519A IN LP FLASH GAS COMPRESSOR PACKAGE TRAIN 1-COMPRESSOR AND ACCESSORY E-X-2411 | FA_INDMS | VALID | 1569 |  | N | N |  | B | B | B
E24TE517A | TEMPERATURE ELEMENT FOR TEMPERATURE TRANSMITTER E24TT517A IN LP FLASH GAS COMPRESSOR PACKAGE TRAIN 1-COMPRESSOR AND ACCESSORY E-X-2411 | FA_INDMS | VALID | 1569 |  | N | N |  | B | B | B
E24TE520B | TEMPERATURE ELEMENT FOR TEMPERATURE TRANSMITTER E24TT520A IN LP FLASH GAS COMPRESSOR PACKAGE TRAIN 2-COMPRESSOR AND ACCESSORY E-X-2421 | FA_INDMS | VALID | 1569 |  | N | N |  | B | B | B
E24TE518B | TEMPERATURE ELEMENT FOR TEMPERATURE TRANSMITTER E24TT518A IN LP FLASH GAS COMPRESSOR PACKAGE TRAIN 2-COMPRESSOR AND ACCESSORY E-X-2421 | FA_INDMS | VALID | 1569 |  | N | N |  | B | B | B
E24TE524B | TEMPERATURE ELEMENT FOR TEMPERATURE TRANSMITTER E24TT524A IN LP FLASH GAS COMPRESSOR PACKAGE TRAIN 2-COMPRESSOR AND ACCESSORY E-X-2421 | FA_INDMS | VALID | 1569 |  | N | N |  | B | B | B
E24TE522B | TEMPERATURE ELEMENT FOR TEMPERATURE TRANSMITTER E24TT522A IN LP FLASH GAS COMPRESSOR PACKAGE TRAIN 2-COMPRESSOR AND ACCESSORY E-X-2421 | FA_INDMS | VALID | 1569 |  | N | N |  | B | B | B
E24TE523B | TEMPERATURE ELEMENT FOR TEMPERATURE TRANSMITTER E24TT523A IN LP FLASH GAS COMPRESSOR PACKAGE TRAIN 2-COMPRESSOR AND ACCESSORY E-X-2421 | FA_INDMS | VALID | 1569 |  | N | N |  | B | B | B
E24TE519B | TEMPERATURE ELEMENT FOR TEMPERATURE TRANSMITTER E24TT519A IN LP FLASH GAS COMPRESSOR PACKAGE TRAIN 2-COMPRESSOR AND ACCESSORY E-X-2421 | FA_INDMS | VALID | 1569 |  | N | N |  | B | B | B
E24TE517B | TEMPERATURE ELEMENT FOR TEMPERATURE TRANSMITTER E24TT517A IN LP FLASH GAS COMPRESSOR PACKAGE TRAIN 2-COMPRESSOR AND ACCESSORY E-X-2421 | FA_INDMS | VALID | 1569 |  | N | N |  | B | B | B
R-20-SCJ-001 | SAMPLE CONNECTION (SLUG CATCHER BOTTOMS FLUID SAMPLING) FROM GF SLUG CATCHER BOTTOMS TO RH2001A/B SLUG CATCHER BOTTOMS ELECTRIC HEATER | FA_PEG | VALID | 2114 | PICA | N | N |  | A | A | A
E-30-HV-0664 | 4IN BALL VALVE OILY WATER FROM MEG DISTILLATION COLUMN REFLUX PUMP E-P-3004A TO REFLUX WATER TO MEG DISTILLATION COLUMN E-V-3006 (LO) | FA_PEVB | VALID | 1722 | VABA | N | N |  | C | C | C
E-30-HV-0675 | 4IN BALL VALVE OILY WATER FROM MEG DISTILLATION COLUMN REFLUX PUMP E-P-3004B TO REFLUX WATER TO MEG DISTILLATION COLUMN E-V-3006 (LO) | FA_PEVB | VALID | 1722 | VABA | N | N |  | C | C | C
E30XV309 | 8IN PAS ON-OFF VALVE WITH DVC LEAN MEG FROM MEG FLASH SEPARATOR HEATER E-HX-3002 TO MEG FLASH SEPARATOR CIRCULATION PUMPS E-P-3005A/B | FA_PEVB | VALID | 1731 | VCGN | N | N |  | C | C | C
E30XZV316 | 8IN SIS ON-OFF VALVE WITH DVC LEAN MEG FROM MEG FLASH SEPARATOR HEATER E-HX-3002 TO MEG FLASH SEPARATOR CIRCULATION PUMPS E-P-3005A/B | FA_PEVB | VALID | 1731 | VCGN | N | N | X | C | C | A
E46PV088A | 2IN PRESSURE CONTROL VALVE WITH FF POSITIONER DUTY FROM FUEL GAS FILTER E-FL-4601A/B TO GAS TURBINE GENERATOR PACKAGE E-X-9111 (FLDO) | FA_PEVL | VALID | 1730 | VAGL | N | N |  | C | C | C
E-51-HV-9356 | 2IN BALL VALVE CORROSION INHIBITOR FROM RAVEN CORROSION INHIBITOR TRANSFER PUMP E-P-5115 TO RAVEN CHEMICAL INJECTION PACKAGE E-X-5102 | FA_PEVB | VALID | 1722 | VABA | N | N |  | C | C | C
E-52-HV-0164 | 4IN BALL VALVE CAUSTIC FROM SODIUM HYDROXIDE STORAGE TANK E-TK-5202 TO MEG REGENERATION BULK CHEMICAL INJECTION PACKAGE E-X-5203 (LO) | FA_PEVB | VALID | 1722 | VABA | N | N |  | C | C | C
E-52-SPHO-036 | 3/4IN FLEXIBLE HOSE FLANGED ENDS INSTRUMENT AIR FROM PASA/PASB/PASC UTILITY DISTRIBUTION TO ANTIFOAM TRANSFER DIAPHRAGM PUMP E-P-5216 | FA_PEG | VALID | 2114 | PICA | N | N |  | A | A | A
E-52-SPRS-059-DUP1 | 4IN REMOVABLE SPOOL CAUSTIC FROM SODIUM HYDROXIDE STORAGE TANK E-TK-5202 TO MEG REGENERATION BULK CHEMICAL INJECTION PACKAGE E-X-5203 | FA_PEG | DUP | 2114 | PICA | N | N |  | A | A | A
E30LV410 | 2IN LEVEL CONTROL VALVE WITH FF POSITIONER LEAN MEG FROM RECLAIMED MEG PRODUCT PUMPS E-P-3008A/B TO LEAN MEG COOLERS E-A-3003A/B (FC) | FA_PEVG | VALID | 1729 | VAGA | N | N |  | C | C | C
R-57-HV-2234 | GATE VALVE PROCESS CONDENSATE FROM CLOSED DRAIN DRUM PUMP DISCHARGE R-P-5721B TO OPEN DRAIN SUMP R-Z-5621 FOR PRESSURE GAUGE R57PG023 | FA_PEVG | VALID | 1729 | VAGA | N | N |  | C | C | C
E25LV232 | 4IN LEVEL CONTROL VALVE CONDENSATE FROM TSA REGENERATION GAS KO DRAIN DRUM E-V-2514 TO TSA AREA CONDENSATE COLLECTION FAIL CLOSED(FC) | FA_PEVB | VALID | 1731 | VCGN | N | N |  | C | C | C
E-63-HV-1887 | 2IN BALL VALVE INSTRUMENT AIR FROM PAFA AREA UTILITY DISTRIBUTION TRAIN 2 TO TSA REGENERATION GAS FIRED HEATER FUEL GAS SKID E-X-2522 | FA_PEVB | VALID | 1722 | VABA | N | N |  | C | C | C
E66XV018 | 2IN PAS ON-OFF VALVE WITH DVC LOW PURITY NITROGEN FROM CRITICAL PURITY NITROGEN DISTRIBUTION TO MAIN LLP THERMAL OXIDISER HEADER (FO) | FA_PEVG | VALID | 1729 | VAGA | N | N |  | C | C | C
E66XV040 | 20IN PAS ON-OFF VALVE WITH DVC THERMAL OXIDATION FROM THERMAL OXIDISER LLP KO DRUM E-V-6601 TO THERMAL OXIDISER PACKAGE E-X-6601 (FC) | FA_PEVG | VALID | 1729 | VAGA | N | N |  | C | C | C
E24PT510A | PRESSURE TRANSMITTER ON LP FLASH GAS COMPRESSOR E-K-2412 IN LP FLASH GAS COMPRESSOR PACKAGE TRAIN 1-COMPRESSOR AND ACCESSORY E-X-2411 | FA_INDMT | VALID | 1905 | TXGA | N | N |  | B | B | B
E24PT509A | PRESSURE TRANSMITTER ON LP FLASH GAS COMPRESSOR E-K-2412 IN LP FLASH GAS COMPRESSOR PACKAGE TRAIN 1-COMPRESSOR AND ACCESSORY E-X-2411 | FA_INDMT | VALID | 1905 | TXGA | N | N |  | B | B | B
E24PT511A | PRESSURE TRANSMITTER ON LP FLASH GAS COMPRESSOR E-K-2412 IN LP FLASH GAS COMPRESSOR PACKAGE TRAIN 1-COMPRESSOR AND ACCESSORY E-X-2411 | FA_INDMT | VALID | 1905 | TXGA | N | N |  | B | B | B
E24PT516A | PRESSURE TRANSMITTER ON HP FLASH GAS COMPRESSOR E-K-2413 IN LP FLASH GAS COMPRESSOR PACKAGE TRAIN 1-COMPRESSOR AND ACCESSORY E-X-2411 | FA_INDMT | VALID | 1905 | TXGA | N | N |  | B | B | B
E24PT514A | PRESSURE TRANSMITTER ON MP FLASH GAS COMPRESSOR E-K-2412 IN LP FLASH GAS COMPRESSOR PACKAGE TRAIN 1-COMPRESSOR AND ACCESSORY E-X-2411 | FA_INDMT | VALID | 1905 | TXGA | N | N |  | B | B | B
E24PT513A | PRESSURE TRANSMITTER ON MP FLASH GAS COMPRESSOR E-K-2412 IN LP FLASH GAS COMPRESSOR PACKAGE TRAIN 1-COMPRESSOR AND ACCESSORY E-X-2411 | FA_INDMT | VALID | 1905 | TXGA | N | N |  | B | B | B
E24PT512A | PRESSURE TRANSMITTER ON LP FLASH GAS COMPRESSOR E-K-2412 IN LP FLASH GAS COMPRESSOR PACKAGE TRAIN 1-COMPRESSOR AND ACCESSORY E-X-2411 | FA_INDMT | VALID | 1905 | TXGA | N | N |  | B | B | B
E24PT515A | PRESSURE TRANSMITTER ON HP FLASH GAS COMPRESSOR E-K-2413 IN LP FLASH GAS COMPRESSOR PACKAGE TRAIN 1-COMPRESSOR AND ACCESSORY E-X-2411 | FA_INDMT | VALID | 1905 | TXGA | N | N |  | B | B | B
E24PT510B | PRESSURE TRANSMITTER ON LP FLASH GAS COMPRESSOR E-K-2422 IN LP FLASH GAS COMPRESSOR PACKAGE TRAIN 2-COMPRESSOR AND ACCESSORY E-X-2421 | FA_INDMT | VALID | 1905 | TXGA | N | N |  | B | B | B
E24PT509B | PRESSURE TRANSMITTER ON LP FLASH GAS COMPRESSOR E-K-2422 IN LP FLASH GAS COMPRESSOR PACKAGE TRAIN 2-COMPRESSOR AND ACCESSORY E-X-2421 | FA_INDMT | VALID | 1905 | TXGA | N | N |  | B | B | B
E24PT514B | PRESSURE TRANSMITTER ON MP FLASH GAS COMPRESSOR E-K-2422 IN LP FLASH GAS COMPRESSOR PACKAGE TRAIN 2-COMPRESSOR AND ACCESSORY E-X-2421 | FA_INDMT | VALID | 1905 | TXGA | N | N |  | B | B | B
E24PT515B | PRESSURE TRANSMITTER ON HP FLASH GAS COMPRESSOR E-K-2423 IN LP FLASH GAS COMPRESSOR PACKAGE TRAIN 2-COMPRESSOR AND ACCESSORY E-X-2421 | FA_INDMT | VALID | 1905 | TXGA | N | N |  | B | B | B
E24PT511B | PRESSURE TRANSMITTER ON LP FLASH GAS COMPRESSOR E-K-2422 IN LP FLASH GAS COMPRESSOR PACKAGE TRAIN 2-COMPRESSOR AND ACCESSORY E-X-2421 | FA_INDMT | VALID | 1905 | TXGA | N | N |  | B | B | B
E24PT516B | PRESSURE TRANSMITTER ON HP FLASH GAS COMPRESSOR E-K-2423 IN LP FLASH GAS COMPRESSOR PACKAGE TRAIN 2-COMPRESSOR AND ACCESSORY E-X-2421 | FA_INDMT | VALID | 1905 | TXGA | N | N |  | B | B | B
NOTAG-1430 | 2IN DBB BALL VALVE CONDENSATE FOR PRESSURE GAUGE E21PG189 IN CONDENSATE PRE-FILTER & CONDENSATE COALESCER PACKAGE E-X-2101 & E-X-2101 | FA_PEVB | VALID | 1722 | VABA | N | N |  | C | C | C
NOTAG-1431 | 2IN DBB BALL VALVE CONDENSATE FOR PRESSURE GAUGE E21PG190 IN CONDENSATE PRE-FILTER & CONDENSATE COALESCER PACKAGE E-X-2101 & E-X-2101 | FA_PEVB | VALID | 1722 | VABA | N | N |  | C | C | C
NOTAG-1434 | 2IN DBB BALL VALVE CONDENSATE FOR PRESSURE GAUGE E21PG191 IN CONDENSATE PRE-FILTER & CONDENSATE COALESCER PACKAGE E-X-2101 & E-X-2101 | FA_PEVB | VALID | 1722 | VABA | N | N |  | C | C | C
R21PV038A | 6IN PRESSURE CONTROL VALVE (A) CONDENSATE FROM CONDENSATE EXPORT METERING PACKAGE R-X-2130 TO TIE-IN TO BURULLUS CONDENSATE LINE (FC) | FA_PEA | VALID | 70849 | VASA | N | N |  | B | B | B
R21PV038B | 6IN PRESSURE CONTROL VALVE (B) CONDENSATE FROM CONDENSATE EXPORT METERING PACKAGE R-X-2130 TO TIE-IN TO BURULLUS CONDENSATE LINE (FC) | FA_PEA | VALID | 70849 | VASA | N | N |  | B | B | B
E47PV025 | 1IN PRESSURE CONTROL VALVE METHANOL FROM PUMP P-4703A/B ON OFFSHORE METHANOL INJECTION PACKAGE E-X-4703 TO METHANOL STORAGE DRUM (FO) | FA_PEA | VALID | 70849 | VASA | N | N |  | B | B | B
E47PV030 | 1IN PRESSURE CONTROL VALVE METHANOL FROM PUMP P-4703A/B ON OFFSHORE METHANOL INJECTION PACKAGE E-X-4703 TO METHANOL STORAGE DRUM (FO) | FA_PEA | VALID | 70849 | VASA | N | N |  | B | B | B
R27PDT110A | PRESSURE DIFFERENTIAL TRANSMITTER PROCESS CONDENSATE FROM A2721A ONSHORE GAS COMP AIR COOLER TO E2721 SUCTION DISCHARGE INTERCHANGER | FA_INDMT | VALID | 1905 | PSPT | N | N |  | B | B | B
E28XV113 | 6IN PAS ON-OFF VALVE WITH DVC RICH MEG FROM GIZA FAYOUM RICH MEG FLASH DRUM PUMP R-P-2802 TO RICH MEG STORAGE TANK E-TK-2801A (FLDC) | FA_PEVB | VALID | 1731 | VCGN | N | N |  | C | C | C
E28XV213 | 6IN PAS ON-OFF VALVE WITH DVC RICH MEG FROM GIZA FAYOUM RICH MEG FLASH DRUM PUMP R-P-2802 TO RICH MEG STORAGE TANK E-TK-2801B (FLDC) | FA_PEVB | VALID | 1731 | VCGN | N | N |  | C | C | C
E28XV313 | 6IN PAS ON-OFF VALVE WITH DVC RICH MEG FROM GIZA FAYOUM RICH MEG FLASH DRUM PUMP R-P-2802 TO RICH MEG STORAGE TANK E-TK-2801C (FLDC) | FA_PEVB | VALID | 1731 | VCGN | N | N |  | C | C | C
R28PDT004 | PRESSURE DIFFERENTIAL TRANSMITTER WITH DIAPHRAGM SEALS FROM RICH MEG FLASH DRUM R-V-2801 TO RICH MEG FLASH DRUM PUMP INLET R-P-2802A | FA_INDMT | VALID | 1905 | PSPT | N | N |  | B | B | B
R28PDT005 | PRESSURE DIFFERENTIAL TRANSMITTER WITH DIAPHRAGM SEALS FROM RICH MEG FLASH DRUM R-V-2801 TO RICH MEG FLASH DRUM PUMP INLET R-P-2802B | FA_INDMT | VALID | 1905 | PSPT | N | N |  | B | B | B
E29FV016B | 1 1/2IN FLOW CONTROL VALVE WITH FF POSITIONER LEAN MEG FROM LEAN MEG BOOSTER PUMP E-P-2903B TO LEAN MEG STORAGE TANK E-TK-2901A (FO) | FA_PEVL | VALID | 1730 | VAGL | N | N |  | C | C | C
E-30-HV-0649 | 6IN BALL VALVE OILY WATER FROM MEG DISTILLATION COLUMN REFLUX DRUM E-V-3007 TO MEG DISTILLATION COLUMN REFLUX PUMPS E-P-3004A/B (LO) | FA_PEVB | VALID | 1722 | VABA | N | N |  | C | C | C
E-52-HV-4432 | 3IN BALL VALVE INSTRUMENT AIR FROM ANTIFOAM TRANSFER DIAPHRAGM PUMP E-P-5216 TO MEG REGENERATION CHEMICAL INJECTION PACKAGE E-X-5201 | FA_PEVB | VALID | 1722 | VABA | N | N |  | C | C | C
E-52-HV-8179 | 3IN BALL VALVE OXYGEN SCAVENGER FROM OXYGEN SCAVENGER TRANSFER PUMP E-P-5220 TO MEG REGENERATION CHEMICAL INJECTION PACKAGE E-X-5201 | FA_PEVB | VALID | 1722 | VABA | N | N |  | C | C | C
E-52-HV-9479 | 2IN BALL VALVE ANTI-FOAM FROM MEG REGENERATION CHEMICAL INJECTION PACKAGE E-X-5201 TO MEG FLASH SEPARATOR (MEG REGENERATION PACKAGE) | FA_PEVB | VALID | 1722 | VABA | N | N |  | C | C | C
E-52-HV-9487 | 2IN BALL VALVE OXYGEN SCAVENGER FROM OXYGEN SCAVENGER TRANSFER PUMP E-P-5220 TO MEG REGENERATION CHEMICAL INJECTION PACKAGE E-X-5201 | FA_PEVB | VALID | 1722 | VABA | N | N |  | C | C | C
E29FV016C | 1 1/2IN FLOW CONTROL VALVE WITH FF POSITIONER LEAN MEG FROM LEAN MEG BOOSTER PUMP E-P-2903C TO LEAN MEG STORAGE TANK E-TK-2901A (FO) | FA_PEVB | VALID | 1731 | VCGN | N | N |  | C | C | C
E30LV171 | 1 1/2IN LEVEL CONTROL VALVE WITH FF POSITIONER LEAN MEG FROM LEAN MEG PRODUCT PUMPS E-P-3006A/B TO MEG FLASH SEPARATOR E-V-3001 (FC) | FA_PEVG | VALID | 1729 | VAGA | N | N |  | C | C | C
E30PV278 | 2IN PRESSURE CONTROL VALVE WITH FF POSITIONER LEAN MEG FROM LEAN MEG COOLERS E-A-3003A/B TO LEAN MEG STORAGE TANKS E-TK-2901A/B (FO) | FA_PEVG | VALID | 1729 | VAGA | N | N |  | C | C | C
E-57-HV-2871 | 2IN BALL VALVE CLOSED DRAIN FROM GAS TREATMENT CLOSED DRAINS DRUM PUMP E-P-5702A/B TO GAS TREATMENT AREA CLOSED DRAINS DRUM E-V-5702 | FA_PEVB | VALID | 1722 | VABA | N | N |  | C | C | C
E-57-SPRS-029 | 6IN REMOVABLE SPOOL CLOSED DRAINS FROM 2500# RECEPTION AREA CLOSED DRAINS HEADER TO HP/LP FLARE KOD AREA CLOSED DRAINS DRUM E-V-5703 | FA_PEG | VALID | 2114 | PICA | N | N |  | A | A | A
R-57-HV-2230 | GATE VALVE PROCESS CONDENSATE FROM SEPARATED OIL PUMP DISCHARGE R-P-2722 TO CONDENSATE SEPARATOR R-V-2030 FOR PRESSURE GAUGE R57PG025 | FA_PEVG | VALID | 1729 | VAGA | N | N |  | C | C | C
R-57-HV-2239 | GATE VALVE PROCESS CONDENSATE FROM CLOSED DRAIN DRUM PUMP DISCHARGE R-P-5721A TO OPEN DRAIN SUM R-Z-5621 FOR PRESSURE GAUGE R57PG024 | FA_PEVG | VALID | 1729 | VAGA | N | N |  | C | C | C
E-58-HV-8326 | 4IN GATE VALVE WITH HANDWHEEL CONTAMINATED WATER FROM NEUTRALISATION PIT-LOGISTICS AREA E-Z-5806 TO FIRST FLUSH INTERCEPTOR E-Z-5802 | FA_PEVG | VALID | 1729 | VAGA | N | N |  | C | C | C
E60TV071B | 8IN TEMPERATURE CONTROL VALVE WITH FF POSITIONER HOT OIL BYPASS FROM HOT OIL CIRCULATION PUMPS TO HOT OIL DISTRIBUTION HEADER (FLDC) | FA_PEVL | VALID | 1730 | VAGL | N | N |  | C | C | C
E-63-SPSB-029 | 2IN SPECTACLE BLIND (OPEN) FROM INSTRUMENT AIR DISTRIBUTION TO HOT OIL FIRED HEATER E-HF-6001/HOT OIL FUEL GAS SKID PACKAGE E-X-6003 | FA_PEG | VALID | 2114 | PICA | N | N |  | A | A | A
E-63-SPSB-030 | 2IN SPECTACLE BLIND (OPEN) FROM INSTRUMENT AIR DISTRIBUTION TO HOT OIL FIRED HEATER E-HF-6002/HOT OIL FUEL GAS SKID PACKAGE E-X-6004 | FA_PEG | VALID | 2114 | PICA | N | N |  | A | A | A
E64AV161 | PAS ANALYSER CONTROL VALVE LOW PURITY NITROGEN FOR MEMBRANES LOW PURITY E-V-6404A-H/J-L IN NITROGEN GENERATION PACKAGE E-X-6401 (FC) | FA_PEVG | VALID | 1729 | VAGA | N | N |  | C | C | C
E29FV016A | 1 1/2IN FLOW CONTROL VALVE WITH FF POSITIONER LEAN MEG FROM LEAN MEG BOOSTER PUMP E-P-2903A TO LEAN MEG STORAGE TANK E-TK-2901A (FO) | FA_PEVL | VALID | 1730 | VAGL | N | N |  | C | C | C
E91TSH217A | TEMPERATURE SWITCH HIGH ON CABINET SPACE HEATER TEMPERATURE (IH50) IN SGT-200 SINGLE SHAFT E-X-9111 EXTINGUISHANT BOTTLE RACK SYSTEM | FA_INDS | VALID | 41348 | PSSG | N | N |  | B | B | B
E91TSH217B | TEMPERATURE SWITCH HIGH ON CABINET SPACE HEATER TEMPERATURE (IH50) IN SGT-200 SINGLE SHAFT E-X-9121 EXTINGUISHANT BOTTLE RACK SYSTEM | FA_INDS | VALID | 41348 | PSSG | N | N |  | B | B | B
E91TSH217C | TEMPERATURE SWITCH HIGH ON CABINET SPACE HEATER TEMPERATURE (IH50) IN SGT-200 SINGLE SHAFT E-X-9131 EXTINGUISHANT BOTTLE RACK SYSTEM | FA_INDS | VALID | 41348 | PSSG | N | N |  | B | B | B
E91TSH217D | TEMPERATURE SWITCH HIGH ON CABINET SPACE HEATER TEMPERATURE (IH50) IN SGT-200 SINGLE SHAFT E-X-9141 EXTINGUISHANT BOTTLE RACK SYSTEM | FA_INDS | VALID | 41348 | PSSG | N | N |  | B | B | B
E47XV042 | 2IN PAS ON-OFF VALVE WITH DVC METHANOL FROM ONSHORE METHANOL LP INJECTION PUMPS P-4702A/B TO RAVEN VIA INTERCONNECTING PIPERACK (FC) | FA_PEVB | VALID | 1731 | VCGN | N | N |  | C | C | C
E-66-HV-0071-DUP2 | 2IN BALL VALVE FUEL GAS FROM LP FUEL GAS KO DRUM TO PRESSURE SAFETY TRANSMITTER E66PZT065 IN THERMAL OXIDIZER FUEL GAS SKID E-X-6604 | FA_PEVB | DUP | 1722 | VABA | N | N |  | C | C | C
E-66-HV-0072-DUP2 | 2IN BALL VALVE FUEL GAS FROM LP FUEL GAS KO DRUM TO PRESSURE SAFETY TRANSMITTER E66PZT072 IN THERMAL OXIDIZER FUEL GAS SKID E-X-6604 | FA_PEVB | DUP | 1722 | VABA | N | N |  | C | C | C
E-66-HV-0073-DUP2 | 2IN BALL VALVE FUEL GAS FROM LP FUEL GAS KO DRUM TO PRESSURE SAFETY TRANSMITTER E66PZT073 IN THERMAL OXIDIZER FUEL GAS SKID E-X-6604 | FA_PEVB | DUP | 1722 | VABA | N | N |  | C | C | C
NOTAG-1470 | 1IN BALL VALVE CONDENSATE ON LEVEL GAUGE BRIDLE E21LG186 IN CONDENSATE PRE-FILTER & CONDENSATE COALESCER PACKAGE E-X-2101 & E-X-2101 | FA_PEVB | VALID | 1722 | VABA | N | N |  | C | C | C
NOTAG-1471 | 2IN BALL VALVE CONDENSATE ON LEVEL GAUGE BRIDLE E21LG186 IN CONDENSATE PRE-FILTER & CONDENSATE COALESCER PACKAGE E-X-2101 & E-X-2101 | FA_PEVB | VALID | 1722 | VABA | N | N |  | C | C | C
E-21-SPRS-073 | 8IN X 6IN REMOVABLE SPOOL WITH REDUCER FROM CONDENSATE STABILISER FEED DRUM E-V-2102 TO LP FLASH GAS COMP. SUCTION DRUM E-V-2411/21 | FA_PEG | VALID | 2114 | PICA | N | N |  | A | A | A
E-21-SPRS-075 | 10IN X 8IN REMOVABLE SPOOL WITH REDUCER FROM CONDENSATE STABILISER FEED DRUM E-V-2102 TO CONDENSATE BOOSTER PUMPS INLET E-P-2102A/B | FA_PEG | VALID | 2114 | PICA | N | N |  | A | A | A
E-30-NRV-2996 | 3IN CHECK VALVE PRODUCED WATER FROM MEG SALT DISSOLVER B TRANSFER PUMP E-P-3016A TO MEG SALT DISSOLVER A TRANSFER PUMPS E-P-3015A/B | FA_PEVC | VALID | 1724 | VACH | N | N |  | C | C | C
E-30-NRV-3007 | 2IN CHECK VALVE PRODUCED WATER FROM MEG SALT DISSOLVER B TRANSFER PUMP E-P-3016A TO MEG SALT DISSOLVER A TRANSFER PUMPS E-P-3015A/B | FA_PEVC | VALID | 1724 | VACH | N | N |  | C | C | C
E-52-NRV-8146 | 3IN CHECK VALVE CAUSTIC FROM SODIUM HYDROXIDE OFF-LOADING PUMP E-P-5224 TO MEG REGENERATION SODIUM HYDROXIDE STORAGE TANK E-TK-5202 | FA_PEVC | VALID | 1724 | VACH | N | N |  | C | C | C
E-67-NRV-5393 | 1IN CHECK VALVE NAOH FROM MEG REGENERATION BULK CHEMICAL INJECTION PACKAGE E-X-5203 TO PRODUCED WATER PRESSURE BREAK TANK E-TK-6701 | FA_PEVC | VALID | 1724 | VACH | N | N |  | C | C | C
E29PV203A | 2IN PRESSURE CONTROL VALVE WITH FF POSITIONER FUEL GAS FROM PAJA AREA UTILITY DISTRIBUTION TO LEAN MEG STORAGE TANK E-TK-2901B (FC) | FA_PEVL | VALID | 1730 | VAGL | N | N |  | C | C | C
E-30-HV-0592 | 3IN BALL VALVE OILY WATER FROM MEG DISTILLATION COLUMN REFLUX PUMPS E-P-3004A/B TO MEG DISTILLATION COLUMN REFLUX DRUM E-V-3007 (LO) | FA_PEVB | VALID | 1722 | VABA | N | N |  | C | C | C
E-30-HV-0684 | 3IN BALL VALVE OILY WATER FROM MEG DISTILLATION COLUMN REFLUX PUMP E-P-3004A/B TO MEG DISTILLATION COLUMN REFLUX DRUM E-V-3007 (LO) | FA_PEVB | VALID | 1722 | VABA | N | N |  | C | C | C
E-30-HV-0691 | 3IN BALL VALVE OILY WATER FROM MEG DISTILLATION COLUMN REFLUX PUMP E-P-3004A/B TO MEG DISTILLATION COLUMN REFLUX DRUM E-V-3007 (LO) | FA_PEVB | VALID | 1722 | VABA | N | N |  | C | C | C
E-30-HV-2997 | 2IN CHECK VALVE PRODUCED WATER FROM MEG SALT DISSOLVER B TRANSFER PUMP E-P-3016A TO MEG SALT DISSOLVER A TRANSFER PUMPS E-P-3015A/B | FA_PEVB | VALID | 1722 | VABA | N | N |  | C | C | C
E-30-HV-3436 | 1IN BALL VALVE LUBE OIL FOR PRESSURE DIFFERENTIAL TRANSMITTER E30PDT428 IN RICH MEG CENTRIFUGE SKID-LUBE OIL SYSTEM B E-X-3006 (LO) | FA_PEVB | VALID | 1722 | VABA | N | N |  | C | C | C
E-30-HV-3438 | 1IN BALL VALVE LUBE OIL FOR PRESSURE DIFFERENTIAL TRANSMITTER E30PDT428 IN RICH MEG CENTRIFUGE SKID-LUBE OIL SYSTEM B E-X-3006 (LO) | FA_PEVB | VALID | 1722 | VABA | N | N |  | C | C | C
E30TT192 | TEMPERATURE TRANSMITTER FROM MEG DISTILLATION COLUMN CONDENSER E-A-3001 TO MEG DISTILLATION COLUMN REFLUX DRUM LIQUID LINE E-V-3007 | FA_INDMT | VALID | 1905 | PSTT | N | N |  | B | B | B
E30TT193 | TEMPERATURE TRANSMITTER FROM MEG DISTILLATION COLUMN CONDENSER E-A-3001 TO MEG DISTILLATION COLUMN REFLUX DRUM LIQUID LINE E-V-3007 | FA_INDMT | VALID | 1905 | PSTT | N | N |  | B | B | B
E30XZV616 | 2IN SIS ON-OFF VALVE WITH DVC OILY WATER FROM MEG DISTILLATION COLUMN REFLUX PUMPS E-P-3004A/B TO MEG CENTRIFUGE SKID E-X-3003 (FC) | FA_PEVB | VALID | 1731 | VCGN | N | N | X | C | C | A
E46PT014 | PRESSURE TRANSMITTER FROM RAVEN TREATED GAS FILTERS E-FL-2512A/B, E-FL-2522A/B, BUY BACK GAS SYSTEM TO HP FUEL GAS KO DRUM E-V-4601 | FA_INDMT | VALID | 1905 | TXGA | N | N |  | B | B | B
E47PZT034 | PRESSURE SAFETY TRANSMITTER FROM PUMP P-4704A/B ON OFFSHORE METHANOL INJECTION PACKAGE E-X-4703 TO RAVEN UMBILICAL TERMINATION UNIT | FA_INDMT | VALID | 1905 | TXGA | N | N | X | B | B | A
E47PZT038 | PRESSURE SAFETY TRANSMITTER FROM PUMP P-4704A/B ON OFFSHORE METHANOL INJECTION PACKAGE E-X-4703 TO RAVEN UMBILICAL TERMINATION UNIT | FA_INDMT | VALID | 1905 | TXGA | N | N | X | B | B | A
R28PCV093 | 2IN PRESSURE SELF-REGULATING VALVE PROCESS CONDENSATE FROM RICH MEG FLASH DRUM PUMP DISCHARGE R-P-2801 TO CLOSED DRAIN DRUM V-5721 | FA_PEVG | VALID | 1729 | VAGA | N | N |  | C | C | C
E30FV301 | 1 1/2IN FLOW CONTROL VALVE WITH FF POSITIONER LEAN MEG FROM LEAN MEG PRODUCT PUMPS E-P-3006A/B TO MEG FLASH SEPARATOR E-V-3001 (FC) | FA_PEVG | VALID | 1729 | VAGA | N | N |  | C | C | C
E-52-HV-0143 | 4IN BALL VALVE ACID FROM HYDROCHLORIC ACID STORAGE TANK E-TK-5201 TO MEG REGENERATION BULK CHEMICAL INJECTION PACKAGE E-X-5203 (LO) | FA_PEVB | VALID | 1722 | VABA | N | N |  | C | C | C
E-30-HV-0642 | 2IN GATE VALVE THERMAL OXIDATION FROM MEG DISTILLATION COLUMN REFLUX DRUM E-V-3007 TO THERMAL OXIDISER HEADER PRESSURE VESSELS (LO) | FA_PEVG | VALID | 1729 | VAGA | N | N |  | C | C | C
E-30-HV-0651 | 2IN GATE VALVE THERMAL OXIDATION FROM MEG DISTILLATION COLUMN REFLUX DRUM E-V-3007 TO THERMAL OXIDISER HEADER PRESSURE VESSELS (LO) | FA_PEVG | VALID | 1729 | VAGA | N | N |  | C | C | C
E-52-SPRS-055-DUP1 | 4IN REMOVABLE SPOOL ACID FROM HYDROCHLORIC ACID STORAGE TANK E-TK-5201 TO MEG REGENERATION BULK CHEMICAL INJECTION PACKAGE E-X-5203 | FA_PEG | DUP | 2114 | PICA | N | N |  | A | A | A
E52XV054 | 2IN PAS ON-OFF VALVE WITH DVC INSTRUMENT AIR FROM PASA/PASB/PASC UTILITY DISTRIBUTION TO CITRIC ACID OFF-LOADING PUMP E-P-5222 (FC) | FA_PEVB | VALID | 1731 | VCGN | N | N |  | C | C | C
E30LV470 | 1IN LEVEL CONTROL VALVE WITH POSITIONER LEAN MEG FROM MEG VACUUM PUMP SKID E-X-3001 TO RECLAIMED MEG PRODUCT PUMPS E-P-3008A/B (FC) | FA_PEVG | VALID | 1729 | VAGA | N | N |  | C | C | C
E30XV584 | 2IN PAS ON-OFF VALVE WITH DVC OILY WATER FROM MEG DISTILLATION COLUMN REFLUX PUMPS E-P-3004A/B TO MEG CENTRIFUGE SKID E-X-3003 (FC) | FA_PEVG | VALID | 1729 | VAGA | N | N |  | C | C | C
E-60-HV-6033 | 4IN GLOBE VALVE HOT OIL FROM HOT OIL CIRCULATION PUMPS E-P-6002A/B/C AND HOT OIL START UP PUMP E-P-6001 TO HOT OIL FILTER E-FL-6001 | FA_PEVL | VALID | 1730 | VAGL | N | N |  | C | C | C
E60RO045 | 4IN RESTRICTION ORIFICE FROM HOT OIL CIRCULATION PUMPS E-P-6002A/B/C AND HOT OIL START UP PUMP E-P-6001 TO HOT OIL FILTER E-FL-6001 | FA_PEO | VALID | 1657 | ROGN | N | N |  | C | C | C
E-60-SPSB-047 | SPECTACLE BLIND (CLOSED) FROM HOT OIL CIRCULATION PUMPS E-P-6002A AND HOT OIL START UP PUMP E-P-6001 TO HOT OIL DRAIN DRUM E-V-6002 | FA_PEG | VALID | 2114 | PICA | N | N |  | A | A | A
E60TT057 | TEMPERATURE TRANSMITTER FROM LOW TEMPERATURE HOT OIL DISTRIBUTION HEADER TO HOT OIL DISTRIBUTION HEADER/HOT OIL DRAIN DRUM E-V-6002 | FA_INDMT | VALID | 1905 | PSTT | N | N |  | B | B | B
E91TE237A | RESISTANCE TEMPERATURE DETECTOR ON GENERATOR NON-DRIVE END BEARING (REDUNDANT) IN SGT-200 SINGLE SHAFT E-X-9111 DRIVEN UNIT PACKAGE | FA_INDMS | VALID | 1569 |  | N | N |  | B | B | B
E91TE237B | RESISTANCE TEMPERATURE DETECTOR ON GENERATOR NON-DRIVE END BEARING (REDUNDANT) IN SGT-200 SINGLE SHAFT E-X-9121 DRIVEN UNIT PACKAGE | FA_INDMS | VALID | 1569 |  | N | N |  | B | B | B
E91TE237C | RESISTANCE TEMPERATURE DETECTOR ON GENERATOR NON-DRIVE END BEARING (REDUNDANT) IN SGT-200 SINGLE SHAFT E-X-9131 DRIVEN UNIT PACKAGE | FA_INDMS | VALID | 1569 |  | N | N |  | B | B | B
E91TE237D | RESISTANCE TEMPERATURE DETECTOR ON GENERATOR NON-DRIVE END BEARING (REDUNDANT) IN SGT-200 SINGLE SHAFT E-X-9141 DRIVEN UNIT PACKAGE | FA_INDMS | VALID | 1569 |  | N | N |  | B | B | B
E24TE242A | TEMPERATURE ELEMENT ON COMPRESSOR NDE BEARING E-K-2411 IN LP FLASH GAS COMPRESSOR PACKAGE TRAIN 1-COMPRESSOR AND ACCESSORY E-X-2411 | FA_INDMS | VALID | 1569 |  | N | N |  | B | B | B
E24TE241A | TEMPERATURE ELEMENT ON COMPRESSOR NDE BEARING E-K-2411 IN LP FLASH GAS COMPRESSOR PACKAGE TRAIN 1-COMPRESSOR AND ACCESSORY E-X-2411 | FA_INDMS | VALID | 1569 |  | N | N |  | B | B | B
E24TE242B | TEMPERATURE ELEMENT ON COMPRESSOR NDE BEARING E-K-2421 IN LP FLASH GAS COMPRESSOR PACKAGE TRAIN 2-COMPRESSOR AND ACCESSORY E-X-2421 | FA_INDMS | VALID | 1569 |  | N | N |  | B | B | B
E91TSH218A | TEMPERATURE SWITCH HIGH ON CABINET SPACE HEATER THERMOSTAT (IH50) IN SGT-200 SINGLE SHAFT E-X-9111 EXTINGUISHANT BOTTLE RACK SYSTEM | FA_INDS | VALID | 41348 | PSSG | N | N |  | B | B | B
E91TSH218B | TEMPERATURE SWITCH HIGH ON CABINET SPACE HEATER THERMOSTAT (IH50) IN SGT-200 SINGLE SHAFT E-X-9121 EXTINGUISHANT BOTTLE RACK SYSTEM | FA_INDS | VALID | 41348 | PSSG | N | N |  | B | B | B
E91TSH218C | TEMPERATURE SWITCH HIGH ON CABINET SPACE HEATER THERMOSTAT (IH50) IN SGT-200 SINGLE SHAFT E-X-9131 EXTINGUISHANT BOTTLE RACK SYSTEM | FA_INDS | VALID | 41348 | PSSG | N | N |  | B | B | B
E91TSH218D | TEMPERATURE SWITCH HIGH ON CABINET SPACE HEATER THERMOSTAT (IH50) IN SGT-200 SINGLE SHAFT E-X-9141 EXTINGUISHANT BOTTLE RACK SYSTEM | FA_INDS | VALID | 41348 | PSSG | N | N |  | B | B | B
E52FG042 | FLOW GAUGE-VARIABLE AREA METER FROM HYDROCHLORIC ACID OFF-LOADING PUMP TO MEG REGENERATION HYDROCHLORIC ACID STORAGE TANK E-TK-5201 | FA_INDI | VALID |  |  | N | N |  | C | C | C
R-TCCA-76309 | TELEPHONE STATION (ANALOGUE TYPE) EXPLOSION PROTECTED (EX) OUTDOOR TYPE EQUIPPED WITH ACOUSTIC BOOTH AUDIBLE SOUNDER FLASHING BEACON | FA_SQTV | VALID | 1681 | TCCA | N | N |  | A | A | A
R-TCCA-76311 | TELEPHONE STATION (ANALOGUE TYPE) EXPLOSION PROTECTED (EX) OUTDOOR TYPE EQUIPPED WITH ACOUSTIC BOOTH AUDIBLE SOUNDER FLASHING BEACON | FA_SQTV | VALID | 1681 | TCCA | N | N |  | A | A | A
R-TCCA-76312 | TELEPHONE STATION (ANALOGUE TYPE) EXPLOSION PROTECTED (EX) OUTDOOR TYPE EQUIPPED WITH ACOUSTIC BOOTH AUDIBLE SOUNDER FLASHING BEACON | FA_SQTV | VALID | 1681 | TCCA | N | N |  | A | A | A
E-TCRR-99201 | PASSIVE RF REPEATER FACILITY C/W 1 HIGH-GAIN EXTERNAL ANTENNA AND 2 LOW-GAIN INTERNAL ANTENNAS, COAXIAL CABLE AND MOUNTING HARDWARE | FA_SQTS |  | 1706 | TCTS | N | N |  | A | A | A
E-TCRR-99501 | PASSIVE RF REPEATER FACILITY C/W 1 HIGH-GAIN EXTERNAL ANTENNA AND 2 LOW-GAIN INTERNAL ANTENNAS, COAXIAL CABLE AND MOUNTING HARDWARE | FA_SQTS |  | 1706 | TCTS | N | N |  | A | A | A
R-TCRR-99301 | PASSIVE RF REPEATER FACILITY C/W 1 HIGH-GAIN EXTERNAL ANTENNA AND 2 LOW-GAIN INTERNAL ANTENNAS, COAXIAL CABLE AND MOUNTING HARDWARE | FA_SQTN |  | 1676 | TCAN | N | N |  | A | A | A
NOTAG-1319 | TELEPHONE STATION (ANALOGUE TYPE) EXPLOSION PROTECTED (EX) OUTDOOR TYPE EQUIPPED WITH ACOUSTIC BOOTH AUDIBLE SOUNDER FLASHING BEACON | FA_SQTS | VALID | 1706 | TCTS | N | N |  | A | A | A
NOTAG-1320 | TELEPHONE STATION (ANALOGUE TYPE) EXPLOSION PROTECTED (EX) OUTDOOR TYPE EQUIPPED WITH ACOUSTIC BOOTH AUDIBLE SOUNDER FLASHING BEACON | FA_SQTS | VALID | 1706 | TCTS | N | N |  | A | A | A
NOTAG-1321 | TELEPHONE STATION (ANALOGUE TYPE) EXPLOSION PROTECTED (EX) OUTDOOR TYPE EQUIPPED WITH ACOUSTIC BOOTH AUDIBLE SOUNDER FLASHING BEACON | FA_SQTS | VALID | 1706 | TCTS | N | N |  | A | A | A
E24PCV205A | 1IN PRESSURE REGULATING VALVE LOW PURITY NITROGEN IN FLASH GAS COMPRESSOR PACKAGE TRAIN 1-SEAL AND VENT GAS SYSTEM PACKING E-X-2411 | FA_PEA | VALID | 70849 | VASA | N | N |  | B | B | B
E24PCV205B | 1IN PRESSURE REGULATING VALVE LOW PURITY NITROGEN IN FLASH GAS COMPRESSOR PACKAGE TRAIN 2-SEAL AND VENT GAS SYSTEM PACKING E-X-2421 | FA_PEA | VALID | 70849 | VASA | N | N |  | B | B | B
E21PT134 | PRESSURE TRANSMITTER HYDROCARBON GAS FROM CONDENSATE STABILISER COLUMN E-V-2103 TO LP FLASH GAS COMPRESSOR SUCTION DRUM E-V-2411/2 | FA_INDMT | VALID | 1905 | TXGA | N | N |  | B | B | B
E-67-NRV-5392 | 1IN CHECK VALVE HCL FROM MEG REGENERATION BULK CHEMICAL INJECTION PACKAGE E-X-5203 TO PRODUCED WATER PRESSURE BREAK TANK E-TK-6701 | FA_PEVC | VALID | 1724 | VACH | N | N |  | C | C | C
E-91-NRV-0506 | NON RETURN VALVE FROM NITROGEN TO INITIAL EXTINGUISHANT CYLINDER IN SGT-200 SINGLE SHAFT E-X-9111 EXTINGUISHANT BOTTLE RACK SYSTEM | FA_PEVC | VALID | 1724 | VACH | N | N |  | C | C | C
E-91-NRV-0507 | NON RETURN VALVE FROM NITROGEN TO RESERVE EXTINGUISHANT CYLINDER IN SGT-200 SINGLE SHAFT E-X-9111 EXTINGUISHANT BOTTLE RACK SYSTEM | FA_PEVC | VALID | 1724 | VACH | N | N |  | C | C | C
E-91-NRV-0606 | NON RETURN VALVE FROM NITROGEN TO INITIAL EXTINGUISHANT CYLINDER IN SGT-200 SINGLE SHAFT E-X-9121 EXTINGUISHANT BOTTLE RACK SYSTEM | FA_PEVC | VALID | 1724 | VACH | N | N |  | C | C | C
E-91-NRV-0607 | NON RETURN VALVE FROM NITROGEN TO RESERVE EXTINGUISHANT CYLINDER IN SGT-200 SINGLE SHAFT E-X-9121 EXTINGUISHANT BOTTLE RACK SYSTEM | FA_PEVC | VALID | 1724 | VACH | N | N |  | C | C | C
E-91-NRV-0706 | NON RETURN VALVE FROM NITROGEN TO INITIAL EXTINGUISHANT CYLINDER IN SGT-200 SINGLE SHAFT E-X-9131 EXTINGUISHANT BOTTLE RACK SYSTEM | FA_PEVC | VALID | 1724 | VACH | N | N |  | C | C | C
E-91-NRV-0707 | NON RETURN VALVE FROM NITROGEN TO RESERVE EXTINGUISHANT CYLINDER IN SGT-200 SINGLE SHAFT E-X-9131 EXTINGUISHANT BOTTLE RACK SYSTEM | FA_PEVC | VALID | 1724 | VACH | N | N |  | C | C | C
E-91-NRV-0806 | NON RETURN VALVE FROM NITROGEN TO INITIAL EXTINGUISHANT CYLINDER IN SGT-200 SINGLE SHAFT E-X-9141 EXTINGUISHANT BOTTLE RACK SYSTEM | FA_PEVC | VALID | 1724 | VACH | N | N |  | C | C | C
E-91-NRV-0807 | NON RETURN VALVE FROM NITROGEN TO RESERVE EXTINGUISHANT CYLINDER IN SGT-200 SINGLE SHAFT E-X-9141 EXTINGUISHANT BOTTLE RACK SYSTEM | FA_PEVC | VALID | 1724 | VACH | N | N |  | C | C | C
E25FV428 | 10IN FLOW CONTROL VALVE WITH FF POSITIONER HYDROCARBON GAS FROM TSA INLET FILTER SEPARATOR E-FL-2521 TO TSA ADSORPTION TOWERS (FO) | FA_PEVL | VALID | 1730 | VAGL | N | N |  | C | C | C
E-25-SPRS-039 | 14IN REMOVABLE SPOOL HYDROCARBON GAS FROM FEED GAS INLET FILTER SEPARATOR E-FL-2521 TO TSA REGENERATION GAS FIRED HEATER E-HF-2521 | FA_PEG | VALID | 2114 | PICA | N | N |  | A | A | A
E-25-SPSB-077 | 2IN SPECTACLE BLIND (OPEN) PROCESS HYDROCARBON GAS START-UP PRESSURISATION LINE FROM HP SEPARATOR TOP TO TSA DEW POINTING (TRAIN 2) | FA_PEG | VALID | 2114 | PICA | N | N |  | A | A | A
E-25-SPSB-078 | 2IN SPECTACLE BLIND (OPEN) PROCESS HYDROCARBON GAS START-UP PRESSURISATION LINE FROM HP SEPARATOR TOP TO TSA DEW POINTING (TRAIN 1) | FA_PEG | VALID | 2114 | PICA | N | N |  | A | A | A
E25XV153 | 14IN PAS ON-OFF VALVE WITH DVC HYDROCARBON GAS FROM FEED GAS INLET FILTER SEPARATOR TO TSA REGENERATION GAS FIRED HEATER E-HF-2511 | FA_PEVB | VALID | 1731 | VCGN | N | N |  | C | C | C
R27PSV003A | 4X6X6IN PRESSURE SAFETY VALVE DRY HP FLARE K.O. DRUM V-4321 FROM GAS PIPELINE PIG LAUNCHER V-2732 TO DRY HP FLARE K.O. DRUM V-4321 | FA_PESC | VALID | 1735 | VASC | N | N |  | A | A | A
R27PSV104B | 4P6 BLOCKED OUTLET PRESSURE SAFETY VALVE HYDROCARBON GAS FROM ONSHORE GAS COMPRESSOR TK-2721B (TRAIN B) TO HP FLARE KO DRUM V-4321 | FA_PESC | VALID | 1735 | VASC | N | N |  | A | A | A
R27PSV226 | 4P6 BLOCKED OUTLET PRESSURE SAFETY VALVE HYDROCARBON GAS FROM ONSHORE GAS COMPRESSOR TK-2721B (TRAIN B) TO HP FLARE KO DRUM V-4321 | FA_PESC | VALID | 1735 | VASC | N | N |  | A | A | A
E28XZV114 | 6IN SIS ON-OFF VALVE WITH DVC RICH MEG FROM GIZA FAYOUM RICH MEG FLASH DRUM PUMP R-P-2802 TO RICH MEG STORAGE TANK E-TK-2801A (FC) | FA_PEVB | VALID | 1731 | VCGN | N | N | X | C | C | A
E28XZV214 | 6IN SIS ON-OFF VALVE WITH DVC RICH MEG FROM GIZA FAYOUM RICH MEG FLASH DRUM PUMP R-P-2802 TO RICH MEG STORAGE TANK E-TK-2801B (FC) | FA_PEVB | VALID | 1731 | VCGN | N | N | X | C | C | A
E28XZV314 | 6IN SIS ON-OFF VALVE WITH DVC RICH MEG FROM GIZA FAYOUM RICH MEG FLASH DRUM PUMP R-P-2802 TO RICH MEG STORAGE TANK E-TK-2801C (FC) | FA_PEVB | VALID | 1731 | VCGN | N | N | X | C | C | A
R-28-HV-6673 | 2IN GLOBE VALVE MEG RICH FROM GWR LEVEL TRANSMITTER BRIDLE R28LT001/4 AND LEVEL GAUGE BRIDLE R28LG002 TO CLOSED DRAINS DRUM V-5721 | FA_PEVL | VALID | 1730 | VAGL | N | N |  | C | C | C
R-28-SCS-001 | 2IN MEG RICH MEG FLASH DRUM SAND SAMPLING CONNECTION FROM RICH MEG FLASH DRUM R-V-2801 TO RICH MEG FLASH DRUM PUMP INLET R-P-2802A | FA_PEG | VALID | 2114 | PICA | N | N |  | A | A | A
E-30-HV-0426 | 4IN GLOBE VALVE HOT OIL FROM RICH MEG RECYCLE HEATERS E-HX-3001A/B BYPASS OF TEMPERATURE CONTROL VALVE WITH FF POSITIONER E30TV150 | FA_PEVL | VALID | 1730 | VAGL | N | N |  | C | C | C
E-30-HV-0609 | 2IN GLOBE VALVE CONDENSATE FROM LEVEL TRANSMITTERS BRIDLE E30LT210, E30LT211 TO MEG TRAIN CONDENSATE COLLECTION DRUM E-V-2804 (NC) | FA_PEVL | VALID | 1730 | VAGL | N | N |  | C | C | C
E-30-HV-0654 | 6IN BALL VALVE OILY WATER FROM MEG DISTILLATION COLUMN REFLUX DRUM E-V-3007 TO MEG DISTILLATION COLUMN REFLUX PUMPS E-P-3004A (LO) | FA_PEVB | VALID | 1722 | VABA | N | N |  | C | C | C
E-30-HV-0665 | 6IN BALL VALVE OILY WATER FROM MEG DISTILLATION COLUMN REFLUX DRUM E-V-3007 TO MEG DISTILLATION COLUMN REFLUX PUMPS E-P-3004B (LO) | FA_PEVB | VALID | 1722 | VABA | N | N |  | C | C | C
E-30-HV-1278 | 3IN BALL VALVE LEAN MEG FROM RECOVERED MEG RETURN PUMP DISCHARGE E-P-3007A TO DOWNSTREAM MEG FLASH SEPARATOR HEATER E-HX-3002 (LO) | FA_PEVB | VALID | 1722 | VABA | N | N |  | C | C | C
E-30-HV-1279 | 3IN BALL VALVE LEAN MEG FROM RECOVERED MEG RETURN PUMP DISCHARGE E-P-3007A TO DOWNSTREAM MEG FLASH SEPARATOR HEATER E-HX-3002 (LO) | FA_PEVB | VALID | 1722 | VABA | N | N |  | C | C | C
E-30-HV-1300 | 3IN BALL VALVE LEAN MEG FROM RECOVERED MEG RETURN PUMP DISCHARGE E-P-3007B TO DOWNSTREAM MEG FLASH SEPARATOR HEATER E-HX-3002 (LO) | FA_PEVB | VALID | 1722 | VABA | N | N |  | C | C | C
E-30-HV-1301 | 3IN BALL VALVE LEAN MEG FROM RECOVERED MEG RETURN PUMP DISCHARGE E-P-3007B TO DOWNSTREAM MEG FLASH SEPARATOR HEATER E-HX-3002 (LO) | FA_PEVB | VALID | 1722 | VABA | N | N |  | C | C | C
E30PT339 | PRESSURE TRANSMITTER WITH DIAPHRAGM SEAL FROM MEG FLASH SEPARATOR CIRCULATION PUMPS E-P-3005B TO TRANSPORTABLE CONTAINER/TOTE TANK | FA_INDMT | VALID | 1905 | TXGA | N | N |  | B | B | B
E30XV089 | 2IN SIS ON-OFF VALVE WITH DVC LEAN MEG FROM MEG FLASH SEPARATOR CIRCULATION PUMPS E-P-3005A/B TO MEG CENTRIFUGE SKID E-X-3003 (FC) | FA_PEVB | VALID | 1731 | VCGN | N | N |  | C | C | C
E30XZV587 | 2IN SIS ON-OFF VALVE WITH DVC LEAN MEG FROM MEG FLASH SEPARATOR CIRCULATION PUMPS E-P-3005A/B TO MEG CENTRIFUGE SKID E-X-3003 (FC) | FA_PEVB | VALID | 1731 | VCGN | N | N | X | C | C | A
E47PSV029 | 1 1/2D3 PRESSURE RELIEF VALVE METHANOL FROM PUMP P-470A/B ON OFFSHORE METHANOL INJECTION PACKAGE E-X-4703 TO METHANOL STORAGE DRUM | FA_PESC | VALID | 1735 | VASC | N | N |  | A | A | A
E30FV151 | 2IN FLOW CONTROL VALVE WITH FF POSITIONER HOT OIL FOR RICH MEG RECYCLE HEATER CIRCULATION PUMP RECIRCULATION FLOW E-P-3009A/B (FO) | FA_PEVG | VALID | 1729 | VAGA | N | N |  | C | C | C
E-30-HV-0418 | 2IN GATE VALVE HOT OIL FROM RICH MEG RECYCLE HEATERS E-HX-3001A/B TO RICH MEG RECYCLE HEATER CIRCULATION PUMP E-P-3009A INLET (LO) | FA_PEVG | VALID | 1729 | VAGA | N | N |  | C | C | C
E-30-HV-0420 | 2IN GATE VALVE HOT OIL FROM RICH MEG RECYCLE HEATERS E-HX-3001A/B TO RICH MEG RECYCLE HEATER CIRCULATION PUMP E-P-3009A INLET (LO) | FA_PEVG | VALID | 1729 | VAGA | N | N |  | C | C | C
E-30-HV-0441 | 3/4IN DBB GATE VALVE HOT OIL FROM RICH MEG RECYCLE HEATER CIRCULATION PUMP E-P-3009A/B TO FLOW TRANSMITTER ISOLATION E30FT151 (LO) | FA_PEVG | VALID | 1729 | VAGA | N | N |  | C | C | C
E-30-HV-0442 | 3/4IN DBB GATE VALVE HOT OIL FROM RICH MEG RECYCLE HEATER CIRCULATION PUMP E-P-3009A/B TO FLOW TRANSMITTER ISOLATION E30FT151 (LO) | FA_PEVG | VALID | 1729 | VAGA | N | N |  | C | C | C
E-30-HV-0450 | 2IN GATE VALVE HOT OIL FROM RICH MEG RECYCLE HEATERS E-HX-3001A/B TO RICH MEG RECYCLE HEATER CIRCULATION PUMP E-P-3009B INLET (LO) | FA_PEVG | VALID | 1729 | VAGA | N | N |  | C | C | C
E-30-HV-0452 | 2IN GATE VALVE HOT OIL FROM RICH MEG RECYCLE HEATERS E-HX-3001A/B TO RICH MEG RECYCLE HEATER CIRCULATION PUMP E-P-3009B INLET (LO) | FA_PEVG | VALID | 1729 | VAGA | N | N |  | C | C | C
E-52-HV-8147 | 3IN BALL VALVE CAUSTIC FROM SODIUM HYDROXIDE OFF-LOADING PUMP E-P-5224 TO MEG REGENERATION SODIUM HYDROXIDE STORAGE TANK E-TK-5202 | FA_PEVB | VALID | 1722 | VABA | N | N |  | C | C | C
E-60-HV-6028 | 4IN GATE VALVE HOT OIL FROM HOT OIL CIRCULATION PUMPS E-P-6002A/B/C AND HOT OIL START UP PUMP E-P-6001 TO HOT OIL FILTER E-FL-6001 | FA_PEVG | VALID | 1729 | VAGA | N | N |  | C | C | C
E-60-HV-6029 | 4IN GATE VALVE HOT OIL FROM HOT OIL CIRCULATION PUMPS E-P-6002A/B/C AND HOT OIL START UP PUMP E-P-6001 TO HOT OIL FILTER E-FL-6001 | FA_PEVG | VALID | 1729 | VAGA | N | N |  | C | C | C
E-63-SPSB-035 | 2IN SPECTACLE BLIND (OPEN) FROM PAFA AREA UTILITY DISTRIBUTION TRAIN 2 TO TSA REGENERATION GAS FIRED HEATER FUEL GAS SKID E-X-2522 | FA_PEG | VALID | 2114 | PICA | N | N |  | A | A | A
E64FG171A | FLOW GAUGE-VARIABLE AREA FLOWMETER HIGH PURITY NITROGEN FOR ANALYSIS TRANSMITTER E64AT172A IN NITROGEN GENERATION PACKAGE E-X-6401 | FA_INDI | VALID |  |  | N | N |  | C | C | C
E64FG171B | FLOW GAUGE-VARIABLE AREA FLOWMETER HIGH PURITY NITROGEN FOR ANALYSIS TRANSMITTER E64AT172B IN NITROGEN GENERATION PACKAGE E-X-6401 | FA_INDI | VALID |  |  | N | N |  | C | C | C
E64FG171C | FLOW GAUGE-VARIABLE AREA FLOWMETER HIGH PURITY NITROGEN FOR ANALYSIS TRANSMITTER E64AT172C IN NITROGEN GENERATION PACKAGE E-X-6401 | FA_INDI | VALID |  |  | N | N |  | C | C | C
E-60-HV-6311 | GATE VALVE HOT OIL FROM HOT OIL CIRCULATION PUMPS E-P-6002A AND HOT OIL START UP PUMP E-P-6001 TO HOT OIL DRAIN DRUM E-V-6002 (NC) | FA_PEVG | VALID | 1729 | VAGA | N | N |  | C | C | C
E-60-HV-6312 | GATE VALVE HOT OIL FROM HOT OIL CIRCULATION PUMPS E-P-6002A AND HOT OIL START UP PUMP E-P-6001 TO HOT OIL DRAIN DRUM E-V-6002 (NC) | FA_PEVG | VALID | 1729 | VAGA | N | N |  | C | C | C
E64XV179 | 1/2IN PAS ON-OFF VALVE WITH DVC HIGH PURITY NITROGEN FOR NITROGEN PRODUCT HIGH PURITY IN NITROGEN GENERATION PACKAGE E-X-6401 (FC) | FA_PEVB | VALID | 1731 | VCGN | N | N |  | C | C | C
E64AV172 | PAS ANALYSER CONTROL VALVE HIGH PURITY NITROGEN FOR MEMBRANES HIGH PURITY E-V-6405A-H IN NITROGEN GENERATION PACKAGE E-X-6401 (FC) | FA_PEVG | VALID | 1729 | VAGA | N | N |  | C | C | C
E-67-SPRS-033 | 6IN X 4IN REMOVABLE SPOOL WITH ECCENTRIC REDUCER FROM PRODUCED WATER PRESSURE BREAK TANK E-TK-6701 TO STRIPPER FEED PUMP E-P-6702A | FA_PEG | VALID | 2114 | PICA | N | N |  | A | A | A
E-67-SPRS-034 | 6IN X 4IN REMOVABLE SPOOL WITH ECCENTRIC REDUCER FROM PRODUCED WATER PRESSURE BREAK TANK E-TK-6701 TO STRIPPER FEED PUMP E-P-6702B | FA_PEG | VALID | 2114 | PICA | N | N |  | A | A | A
E91SE254A | SPEED PROBE IN POWER TURBINE SPEED CONTROL INDICATION & OVERSPEED PROTECTION IN SGT-200 SINGLE SHAFT E-X-9111 CORE INSTRUMENTATION | FA_INDMS | VALID | 1569 |  | N | N |  | B | B | B
E91SE254B | SPEED PROBE IN POWER TURBINE SPEED CONTROL INDICATION & OVERSPEED PROTECTION IN SGT-200 SINGLE SHAFT E-X-9121 CORE INSTRUMENTATION | FA_INDMS | VALID | 1569 |  | N | N |  | B | B | B
E91SE254C | SPEED PROBE IN POWER TURBINE SPEED CONTROL INDICATION & OVERSPEED PROTECTION IN SGT-200 SINGLE SHAFT E-X-9131 CORE INSTRUMENTATION | FA_INDMS | VALID | 1569 |  | N | N |  | B | B | B
E91SE254D | SPEED PROBE IN POWER TURBINE SPEED CONTROL INDICATION & OVERSPEED PROTECTION IN SGT-200 SINGLE SHAFT E-X-9141 CORE INSTRUMENTATION | FA_INDMS | VALID | 1569 |  | N | N |  | B | B | B
E91TE246A | RESISTANCE TEMPERATURE DETECTOR ON GENERATOR COOLING AIR OUTLET FROM WINDINGS IN SGT-200 SINGLE SHAFT E-X-9111 DRIVEN UNIT PACKAGE | FA_INDMS | VALID | 1569 |  | N | N |  | B | B | B
E91TE246B | RESISTANCE TEMPERATURE DETECTOR ON GENERATOR COOLING AIR OUTLET FROM WINDINGS IN SGT-200 SINGLE SHAFT E-X-9121 DRIVEN UNIT PACKAGE | FA_INDMS | VALID | 1569 |  | N | N |  | B | B | B
E91TE246C | RESISTANCE TEMPERATURE DETECTOR ON GENERATOR COOLING AIR OUTLET FROM WINDINGS IN SGT-200 SINGLE SHAFT E-X-9131 DRIVEN UNIT PACKAGE | FA_INDMS | VALID | 1569 |  | N | N |  | B | B | B
E91TE246D | RESISTANCE TEMPERATURE DETECTOR ON GENERATOR COOLING AIR OUTLET FROM WINDINGS IN SGT-200 SINGLE SHAFT E-X-9141 DRIVEN UNIT PACKAGE | FA_INDMS | VALID | 1569 |  | N | N |  | B | B | B
E24VE526A | VIBRATION ELEMENT IN LP FLASH GAS COMPRESSOR PACKAGE TRAIN 1-COMPRESSOR AND ACCESSORY E-X-2411 | FA_INDMS | VALID | 1569 |  | N | N |  | B | B | B
E24VE537A | VIBRATION ELEMENT IN LP FLASH GAS COMPRESSOR PACKAGE TRAIN 1-COMPRESSOR AND ACCESSORY E-X-2411 | FA_INDMS | VALID | 1569 |  | N | N |  | B | B | B
E24VE526B | VIBRATION ELEMENT IN LP FLASH GAS COMPRESSOR PACKAGE TRAIN 2-COMPRESSOR AND ACCESSORY E-X-2421 | FA_INDMS | VALID | 1569 |  | N | N |  | B | B | B
E24VE537B | VIBRATION ELEMENT IN LP FLASH GAS COMPRESSOR PACKAGE TRAIN 2-COMPRESSOR AND ACCESSORY E-X-2421 | FA_INDMS | VALID | 1569 |  | N | N |  | B | B | B
E24VE546A | VIBRATION ELEMENT IN LP FLASH GAS COMPRESSOR PACKAGE TRAIN 1-COMPRESSOR AND ACCESSORY E-X-2411 | FA_INDMS | VALID | 1569 |  | N | N |  | B | B | B
E24VE508A | VIBRATION ELEMENT IN LP FLASH GAS COMPRESSOR PACKAGE TRAIN 1-COMPRESSOR AND ACCESSORY E-X-2411 | FA_INDMS | VALID | 1569 |  | N | N |  | B | B | B
E24VE544A | VIBRATION ELEMENT IN LP FLASH GAS COMPRESSOR PACKAGE TRAIN 1-COMPRESSOR AND ACCESSORY E-X-2411 | FA_INDMS | VALID | 1569 |  | N | N |  | B | B | B
E24VE548A | VIBRATION ELEMENT IN LP FLASH GAS COMPRESSOR PACKAGE TRAIN 1-COMPRESSOR AND ACCESSORY E-X-2411 | FA_INDMS | VALID | 1569 |  | N | N |  | B | B | B
E24VE502A | VIBRATION ELEMENT IN LP FLASH GAS COMPRESSOR PACKAGE TRAIN 1-COMPRESSOR AND ACCESSORY E-X-2411 | FA_INDMS | VALID | 1569 |  | N | N |  | B | B | B
E24VE543A | VIBRATION ELEMENT IN LP FLASH GAS COMPRESSOR PACKAGE TRAIN 1-COMPRESSOR AND ACCESSORY E-X-2411 | FA_INDMS | VALID | 1569 |  | N | N |  | B | B | B
E24VE547A | VIBRATION ELEMENT IN LP FLASH GAS COMPRESSOR PACKAGE TRAIN 1-COMPRESSOR AND ACCESSORY E-X-2411 | FA_INDMS | VALID | 1569 |  | N | N |  | B | B | B
E24VE504A | VIBRATION ELEMENT IN LP FLASH GAS COMPRESSOR PACKAGE TRAIN 1-COMPRESSOR AND ACCESSORY E-X-2411 | FA_INDMS | VALID | 1569 |  | N | N |  | B | B | B
E24VE500A | VIBRATION ELEMENT IN LP FLASH GAS COMPRESSOR PACKAGE TRAIN 1-COMPRESSOR AND ACCESSORY E-X-2411 | FA_INDMS | VALID | 1569 |  | N | N |  | B | B | B
E24VE501A | VIBRATION ELEMENT IN LP FLASH GAS COMPRESSOR PACKAGE TRAIN 1-COMPRESSOR AND ACCESSORY E-X-2411 | FA_INDMS | VALID | 1569 |  | N | N |  | B | B | B
E24TE240A | TEMPERATURE ELEMENT ON COMPRESSOR DE BEARING E-K-2411 IN LP FLASH GAS COMPRESSOR PACKAGE TRAIN 1-COMPRESSOR AND ACCESSORY E-X-2411 | FA_INDMS | VALID | 1569 |  | N | N |  | B | B | B
E24TE239A | TEMPERATURE ELEMENT ON COMPRESSOR DE BEARING E-K-2411 IN LP FLASH GAS COMPRESSOR PACKAGE TRAIN 1-COMPRESSOR AND ACCESSORY E-X-2411 | FA_INDMS | VALID | 1569 |  | N | N |  | B | B | B
E24VE546B | VIBRATION ELEMENT IN LP FLASH GAS COMPRESSOR PACKAGE TRAIN 2-COMPRESSOR AND ACCESSORY E-X-2421 | FA_INDMS | VALID | 1569 |  | N | N |  | B | B | B
E24VE508B | VIBRATION ELEMENT IN LP FLASH GAS COMPRESSOR PACKAGE TRAIN 2-COMPRESSOR AND ACCESSORY E-X-2421 | FA_INDMS | VALID | 1569 |  | N | N |  | B | B | B
E24VE548B | VIBRATION ELEMENT IN LP FLASH GAS COMPRESSOR PACKAGE TRAIN 2-COMPRESSOR AND ACCESSORY E-X-2421 | FA_INDMS | VALID | 1569 |  | N | N |  | B | B | B
E24VE502B | VIBRATION ELEMENT IN LP FLASH GAS COMPRESSOR PACKAGE TRAIN 2-COMPRESSOR AND ACCESSORY E-X-2421 | FA_INDMS | VALID | 1569 |  | N | N |  | B | B | B
E24VE507B | VIBRATION ELEMENT IN LP FLASH GAS COMPRESSOR PACKAGE TRAIN 2-COMPRESSOR AND ACCESSORY E-X-2421 | FA_INDMS | VALID | 1569 |  | N | N |  | B | B | B
E24VE543B | VIBRATION ELEMENT IN LP FLASH GAS COMPRESSOR PACKAGE TRAIN 2-COMPRESSOR AND ACCESSORY E-X-2421 | FA_INDMS | VALID | 1569 |  | N | N |  | B | B | B
E24VE547B | VIBRATION ELEMENT IN LP FLASH GAS COMPRESSOR PACKAGE TRAIN 2-COMPRESSOR AND ACCESSORY E-X-2421 | FA_INDMS | VALID | 1569 |  | N | N |  | B | B | B
E24VE504B | VIBRATION ELEMENT IN LP FLASH GAS COMPRESSOR PACKAGE TRAIN 2-COMPRESSOR AND ACCESSORY E-X-2421 | FA_INDMS | VALID | 1569 |  | N | N |  | B | B | B
E24VE503B | VIBRATION ELEMENT IN LP FLASH GAS COMPRESSOR PACKAGE TRAIN 2-COMPRESSOR AND ACCESSORY E-X-2421 | FA_INDMS | VALID | 1569 |  | N | N |  | B | B | B
E24VE500B | VIBRATION ELEMENT IN LP FLASH GAS COMPRESSOR PACKAGE TRAIN 2-COMPRESSOR AND ACCESSORY E-X-2421 | FA_INDMS | VALID | 1569 |  | N | N |  | B | B | B
E24TE240B | TEMPERATURE ELEMENT ON COMPRESSOR DE BEARING E-K-2421 IN LP FLASH GAS COMPRESSOR PACKAGE TRAIN 2-COMPRESSOR AND ACCESSORY E-X-2421 | FA_INDMS | VALID | 1569 |  | N | N |  | B | B | B
E24TE239B | TEMPERATURE ELEMENT ON COMPRESSOR DE BEARING E-K-2421 IN LP FLASH GAS COMPRESSOR PACKAGE TRAIN 2-COMPRESSOR AND ACCESSORY E-X-2421 | FA_INDMS | VALID | 1569 |  | N | N |  | B | B | B
E24VE542-DUP1 | VIBRATION ELEMENT IN LP FLASH GAS COMPRESSOR PACKAGE TRAIN 1-COMPRESSOR AND ACCESSORY E-X-2411 | FA_INDMS | DUP | 1569 |  | N | N |  | B | B | B
E24VE542-DUP2 | VIBRATION ELEMENT IN LP FLASH GAS COMPRESSOR PACKAGE TRAIN 2-COMPRESSOR AND ACCESSORY E-X-2421 | FA_INDMS | DUP | 1569 |  | N | N |  | B | B | B
R27XZV165 | 24IN SIS ON-OFF VALVE WITH SOV AND POSITION TRANSMITTER GAS FROM EXPORT GAS METERING PACKAGE R-X-2701 TO WDDM GAS EXPORT LINE (FC) | FA_PEVB | VALID | 1731 | VCGN | N | N | X | C | C | A
E91SOV213A | SOLENOID VALVE FROM INITIAL EXTINGUISHANT SUPPLY TO NOZZLES IN SGT-200 SINGLE SHAFT E-X-9111 EXTINGUISHANT BOTTLE RACK SYSTEM (NO) | FA_INDFS | VALID | 1740 | VCSO | N | N |  | B | B | B
E91SOV213B | SOLENOID VALVE FROM INITIAL EXTINGUISHANT SUPPLY TO NOZZLES IN SGT-200 SINGLE SHAFT E-X-9121 EXTINGUISHANT BOTTLE RACK SYSTEM (NO) | FA_INDFS | VALID | 1740 | VCSO | N | N |  | B | B | B
E91SOV213C | SOLENOID VALVE FROM INITIAL EXTINGUISHANT SUPPLY TO NOZZLES IN SGT-200 SINGLE SHAFT E-X-9131 EXTINGUISHANT BOTTLE RACK SYSTEM (NO) | FA_INDFS | VALID | 1740 | VCSO | N | N |  | B | B | B
E91SOV213D | SOLENOID VALVE FROM INITIAL EXTINGUISHANT SUPPLY TO NOZZLES IN SGT-200 SINGLE SHAFT E-X-9141 EXTINGUISHANT BOTTLE RACK SYSTEM (NO) | FA_INDFS | VALID | 1740 | VCSO | N | N |  | B | B | B
E91SOV214A | SOLENOID VALVE FROM RESERVE EXTINGUISHANT SUPPLY TO NOZZLES IN SGT-200 SINGLE SHAFT E-X-9111 EXTINGUISHANT BOTTLE RACK SYSTEM (NO) | FA_INDFS | VALID | 1740 | VCSO | N | N |  | B | B | B
E91SOV214B | SOLENOID VALVE FROM RESERVE EXTINGUISHANT SUPPLY TO NOZZLES IN SGT-200 SINGLE SHAFT E-X-9121 EXTINGUISHANT BOTTLE RACK SYSTEM (NO) | FA_INDFS | VALID | 1740 | VCSO | N | N |  | B | B | B
E91SOV214C | SOLENOID VALVE FROM RESERVE EXTINGUISHANT SUPPLY TO NOZZLES IN SGT-200 SINGLE SHAFT E-X-9131 EXTINGUISHANT BOTTLE RACK SYSTEM (NO) | FA_INDFS | VALID | 1740 | VCSO | N | N |  | B | B | B
E91SOV214D | SOLENOID VALVE FROM RESERVE EXTINGUISHANT SUPPLY TO NOZZLES IN SGT-200 SINGLE SHAFT E-X-9141 EXTINGUISHANT BOTTLE RACK SYSTEM (NO) | FA_INDFS | VALID | 1740 | VCSO | N | N |  | B | B | B
R-20-SPSB-076 | 4IN SPECTACLE BLIND (OPEN) PROCESS CONDENSATE FROM CONDENSATE HEAT EXCHANGER RE2011/2021A-F TO RH2022A CONDENSATE ELECTRIC HEATER | FA_PEG | VALID | 2114 | PICA | N | N |  | A | A | A
R-20-SPSB-078 | 4IN SPECTACLE BLIND (OPEN) PROCESS CONDENSATE FROM CONDENSATE HEAT EXCHANGER RE2011/2021A-F TO RH2022B CONDENSATE ELECTRIC HEATER | FA_PEG | VALID | 2114 | PICA | N | N |  | A | A | A
E-30-NRV-0660 | 4IN CHECK VALVE OILY WATER FROM MEG DISTILLATION COLUMN REFLUX PUMP E-P-3004A TO REFLUX WATER TO MEG DISTILLATION COLUMN E-V-3006 | FA_PEVC | VALID | 1724 | VACH | N | N |  | C | C | C
E-30-NRV-0671 | 4IN CHECK VALVE OILY WATER FROM MEG DISTILLATION COLUMN REFLUX PUMP E-P-3004B TO REFLUX WATER TO MEG DISTILLATION COLUMN E-V-3006 | FA_PEVC | VALID | 1724 | VACH | N | N |  | C | C | C
R-28-HV-6674 | 2IN PLUG VALVE MEG RICH FROM GWR LEVEL TRANSMITTER BRIDLE R28LT001/4 AND LEVEL GAUGE BRIDLE R28LG002 TO CLOSED DRAINS DRUM V-5721 | FA_PEVL | VALID | 1730 | VAGL | N | N |  | C | C | C
E29XV108 | 6IN PAS ON-OFF VALVE WITH DVC MEG-LEAN/FRESH FROM LEAN MEG STORAGE TANK E-TK-2901A TO LEAN MEG BOOSTER PUMPS E-P-2903A/B/C (FLDC) | FA_PEVB | VALID | 1731 | VCGN | N | N |  | C | C | C
E29XV110 | 6IN PAS ON-OFF VALVE WITH DVC MEG-LEAN/FRESH FROM LEAN MEG STORAGE TANK INLET MANIFOLD TO LEAN MEG STORAGE TANK E-TK-2901A (FLDC) | FA_PEVB | VALID | 1731 | VCGN | N | N |  | C | C | C
E-30-HV-0617 | 2IN BALL VALVE CONDENSATE FROM MEG DISTILLATION COLUMN REFLUX DRUM E-V-3007 TO MEG TRAIN CONDENSATE COLLECTION DRUM E-V-2804 (NC) | FA_PEVB | VALID | 1722 | VABA | N | N |  | C | C | C
E-30-HV-0650 | 2IN BALL VALVE CONDENSATE FROM MEG DISTILLATION COLUMN REFLUX DRUM E-V-3007 TO MEG TRAIN CONDENSATE COLLECTION DRUM E-V-2804 (NC) | FA_PEVB | VALID | 1722 | VABA | N | N |  | C | C | C
E-30-HV-1392 | 2IN BALL VALVE CONDENSATE FROM LEVEL TRANSMITTERS BRIDLE E30LT210, E30LT211 TO MEG TRAIN CONDENSATE COLLECTION DRUM E-V-2804 (NC) | FA_PEVB | VALID | 1722 | VABA | N | N |  | C | C | C
R-25-HV-0161 | GATE VALVE HYDROCARBON GAS FROM FEED GAS FILTER COALESCER FL-2521 TO REGENERATION GAS HEATER H-2521 FOR FLOW TRANSMITTER R25FT001 | FA_PEVG | VALID | 1729 | VAGA | N | N |  | C | C | C
R-25-HV-0162 | GATE VALVE HYDROCARBON GAS FROM FEED GAS FILTER COALESCER FL-2521 TO REGENERATION GAS HEATER H-2521 FOR FLOW TRANSMITTER R25FT001 | FA_PEVG | VALID | 1729 | VAGA | N | N |  | C | C | C
E-47-HV-0013 | 2IN BALL VALVE METHANOL FROM PUMP E-P-4704A/B ON OFFSHORE METHANOL INJECTION PACKAGE E-X-4703 TO RAVEN UMBILICAL TERMINATION UNIT | FA_PEVB | VALID | 1722 | VABA | N | N |  | C | C | C
E-47-HV-0016 | 2IN BALL VALVE METHANOL FROM PUMP E-P-4704A/B ON OFFSHORE METHANOL INJECTION PACKAGE E-X-4703 TO RAVEN UMBILICAL TERMINATION UNIT | FA_PEVB | VALID | 1722 | VABA | N | N |  | C | C | C
E-47-HV-0020 | 2IN BALL VALVE METHANOL FROM PUMP E-P-4704A/B ON OFFSHORE METHANOL INJECTION PACKAGE E-X-4703 TO RAVEN UMBILICAL TERMINATION UNIT | FA_PEVB | VALID | 1722 | VABA | N | N |  | C | C | C
E-47-HV-0022 | 2IN BALL VALVE METHANOL FROM PUMP E-P-4704A/B ON OFFSHORE METHANOL INJECTION PACKAGE E-X-4703 TO RAVEN UMBILICAL TERMINATION UNIT | FA_PEVB | VALID | 1722 | VABA | N | N |  | C | C | C
E-47-HV-3005 | 2IN BALL VALVE METHANOL FROM PUMP E-P-4704A/B ON OFFSHORE METHANOL INJECTION PACKAGE E-X-4703 TO RAVEN UMBILICAL TERMINATION UNIT | FA_PEVB | VALID | 1722 | VABA | N | N |  | C | C | C
E-47-HV-3006 | 2IN BALL VALVE METHANOL FROM PUMP E-P-4704A/B ON OFFSHORE METHANOL INJECTION PACKAGE E-X-4703 TO RAVEN UMBILICAL TERMINATION UNIT | FA_PEVB | VALID | 1722 | VABA | N | N |  | C | C | C
E-47-HV-3944 | 2IN BALL VALVE METHANOL FROM PUMP E-P-4704A/B ON OFFSHORE METHANOL INJECTION PACKAGE E-X-4703 TO RAVEN UMBILICAL TERMINATION UNIT | FA_PEVB | VALID | 1722 | VABA | N | N |  | C | C | C
E-47-HV-3946 | 2IN BALL VALVE METHANOL FROM PUMP E-P-4704A/B ON OFFSHORE METHANOL INJECTION PACKAGE E-X-4703 TO RAVEN UMBILICAL TERMINATION UNIT | FA_PEVB | VALID | 1722 | VABA | N | N |  | C | C | C
E-47-HV-3951 | 2IN BALL VALVE METHANOL FROM PUMP E-P-4704A/B ON OFFSHORE METHANOL INJECTION PACKAGE E-X-4703 TO RAVEN UMBILICAL TERMINATION UNIT | FA_PEVB | VALID | 1722 | VABA | N | N |  | C | C | C
E-47-HV-3953 | 2IN BALL VALVE METHANOL FROM PUMP E-P-4704A/B ON OFFSHORE METHANOL INJECTION PACKAGE E-X-4703 TO RAVEN UMBILICAL TERMINATION UNIT | FA_PEVB | VALID | 1722 | VABA | N | N |  | C | C | C
E-47-HV-7530 | 2IN BALL VALVE METHANOL FROM PUMP E-P-4704A/B ON OFFSHORE METHANOL INJECTION PACKAGE E-X-4703 TO RAVEN UMBILICAL TERMINATION UNIT | FA_PEVB | VALID | 1722 | VABA | N | N |  | C | C | C
E-47-HV-7532 | 2IN BALL VALVE METHANOL FROM PUMP E-P-4704A/B ON OFFSHORE METHANOL INJECTION PACKAGE E-X-4703 TO RAVEN UMBILICAL TERMINATION UNIT | FA_PEVB | VALID | 1722 | VABA | N | N |  | C | C | C
E-47-HV-7539 | 2IN BALL VALVE METHANOL FROM PUMP E-P-4704A/B ON OFFSHORE METHANOL INJECTION PACKAGE E-X-4703 TO RAVEN UMBILICAL TERMINATION UNIT | FA_PEVB | VALID | 1722 | VABA | N | N |  | C | C | C
E-47-HV-7541 | 2IN BALL VALVE METHANOL FROM PUMP E-P-4704A/B ON OFFSHORE METHANOL INJECTION PACKAGE E-X-4703 TO RAVEN UMBILICAL TERMINATION UNIT | FA_PEVB | VALID | 1722 | VABA | N | N |  | C | C | C
E-52-HV-8063 | 3IN BALL VALVE ACID FROM HYDROCHLORIC ACID OFF-LOADING PUMP E-P-5221 TO MEG REGENERATION HYDROCHLORIC ACID STORAGE TANK E-TK-5201 | FA_PEVB | VALID | 1722 | VABA | N | N |  | C | C | C
E-52-HV-9473 | 2IN BALL VALVE ACID FROM HYDROCHLORIC ACID OFF-LOADING PUMP E-P-5221 TO MEG REGENERATION HYDROCHLORIC ACID STORAGE TANK E-TK-5201 | FA_PEVB | VALID | 1722 | VABA | N | N |  | C | C | C
E-52-HV-9475 | 2IN BALL VALVE ACID FROM MEG REGENERATION BULK CHEMICAL INJECTION PACKAGE E-X-5203 TO LEAN MEG COOLER (MEG REGENERATION PACKAGE) | FA_PEVB | VALID | 1722 | VABA | N | N |  | C | C | C
E-52-SPHO-035 | 3/4IN FLEXIBLE HOSE FLANGED ENDS INSTRUMENT AIR FROM PASA/PASB/PASC UTILITY DISTRIBUTION TO CITRIC ACID OFF-LOADING PUMP E-P-5222 | FA_PEG | VALID | 2114 | PICA | N | N |  | A | A | A
E30PV548 | 1IN PRESSURE CONTROL VALVE OILY WATER FROM MEG FLASH SEPARATOR CIRCULATION PUMPS E-P-3005A/B TO MEG CENTRIFUGE SKID E-X-3002 (FC) | FA_PEVG | VALID | 1729 | VAGA | N | N |  | C | C | C
E-57-SPRS-008 | 12IN REMOVABLE SPOOL CLOSED DRAIN FROM CLOSED DRAINS HEADER FOR HP & LP FLARE TO HP/LP FLARE KOD AREA CLOSED DRAINS DRUM E-V-5703 | FA_PEG | VALID | 2114 | PICA | N | N |  | A | A | A
E-60-SPRS-049 | 4INX3IN REMOVABLE SPOOL WITH ECCENTRIC REDUCER FROM HOT OIL CLOSED DRAIN DRUM E-V-6002 TO HOT OIL CLOSED DRAIN DRUM PUMP E-P-6006 | FA_PEG | VALID | 2114 | PICA | N | N |  | A | A | A
E-60-HV-5987 | 2IN GATE VALVE HOT OIL FROM HOT OIL CIRCULATION PUMPS E-P-6002A AND HOT OIL START UP PUMP E-P-6001 TO HOT OIL DISTRIBUTION HEADER | FA_PEVG | VALID | 1729 | VAGA | N | N |  | C | C | C
E64FG160A | FLOW GAUGE-VARIABLE AREA FLOWMETER LOW PURITY NITROGEN FOR ANALYSIS TRANSMITTER E64AT161A IN NITROGEN GENERATION PACKAGE E-X-6401 | FA_INDI | VALID |  |  | N | N |  | C | C | C
E64FG160B | FLOW GAUGE-VARIABLE AREA FLOWMETER LOW PURITY NITROGEN FOR ANALYSIS TRANSMITTER E64AT161B IN NITROGEN GENERATION PACKAGE E-X-6401 | FA_INDI | VALID |  |  | N | N |  | C | C | C
E64FG160C | FLOW GAUGE-VARIABLE AREA FLOWMETER LOW PURITY NITROGEN FOR ANALYSIS TRANSMITTER E64AT161C IN NITROGEN GENERATION PACKAGE E-X-6401 | FA_INDI | VALID |  |  | N | N |  | C | C | C
E24TE172A | TEMPERATURE ELEMENT FOR TEMPERATURE TRANSMITTER E24TT172A IN LP FLASH GAS COMPRESSOR PACKAGE TRAIN 1-CYLINDER LUBRICATOR E-X-2411 | FA_INDMS | VALID | 1569 |  | N | N |  | B | B | B
E24TE172B | TEMPERATURE ELEMENT FOR TEMPERATURE TRANSMITTER E24TT172B IN LP FLASH GAS COMPRESSOR PACKAGE TRAIN 2-CYLINDER LUBRICATOR E-X-2421 | FA_INDMS | VALID | 1569 |  | N | N |  | B | B | B
E24TT173A | TEMPERATURE TRANSMITTER ON LUBRICATOR RESERVOIR E-TK-2411 IN LP FLASH GAS COMPRESSOR PACKAGE TRAIN 1-CYLINDER LUBRICATOR E-X-2411 | FA_INDMT | VALID | 1905 | PSTT | N | N |  | B | B | B
E24TT173B | TEMPERATURE TRANSMITTER ON LUBRICATOR RESERVOIR E-TK-2421 IN LP FLASH GAS COMPRESSOR PACKAGE TRAIN 2-CYLINDER LUBRICATOR E-X-2421 | FA_INDMT | VALID | 1905 | PSTT | N | N |  | B | B | B
E66FZZSC083 | FLOW SAFETY LIMIT SWITCH-CLOSE FOR FLOW CONTROL VALVE E66FV083 IN THERMAL OXIDIZER COMBUSTION AIR BLOWERS AND MOTORS E-KE-6602A/B | FA_INDS | VALID | 41348 | PSSG | N | N | X | B | B | A
E91ZSO033A | POSITION SWITCH ON FUEL GAS VENT VALVE. CLOSED FUEL GAS VENT VALVE CLOSED - OPEN IN SGT-200 SINGLE SHAFT E-X-9111 GAS FUEL SYSTEM | FA_INDS | VALID | 41348 | PSSG | N | N |  | B | B | B
E91ZSO033B | POSITION SWITCH ON FUEL GAS VENT VALVE. CLOSED FUEL GAS VENT VALVE CLOSED - OPEN IN SGT-200 SINGLE SHAFT E-X-9121 GAS FUEL SYSTEM | FA_INDS | VALID | 41348 | PSSG | N | N |  | B | B | B
E91ZSO033C | POSITION SWITCH ON FUEL GAS VENT VALVE. CLOSED FUEL GAS VENT VALVE CLOSED - OPEN IN SGT-200 SINGLE SHAFT E-X-9131 GAS FUEL SYSTEM | FA_INDS | VALID | 41348 | PSSG | N | N |  | B | B | B
E91ZSO033D | POSITION SWITCH ON FUEL GAS VENT VALVE. CLOSED FUEL GAS VENT VALVE CLOSED - OPEN IN SGT-200 SINGLE SHAFT E-X-9141 GAS FUEL SYSTEM | FA_INDS | VALID | 41348 | PSSG | N | N |  | B | B | B
E91XZV257 | 3IN SIS ON-OFF VALVE WITH DVC HP FUEL GAS FROM PAUA/PAUC AREA UTILITY DISTRIBUTION TO GAS TURBINE GENERATOR PACKAGE E-X-9131 (FC) | FA_PEVB | VALID | 1731 | VCGN | N | N | X | C | C | A
E91XZV258 | 3IN SIS ON-OFF VALVE WITH DVC HP FUEL GAS FROM PAUA/PAUC AREA UTILITY DISTRIBUTION TO GAS TURBINE GENERATOR PACKAGE E-X-9141 (FC) | FA_PEVB | VALID | 1731 | VCGN | N | N | X | C | C | A
E63PV009B | 1IN PRESSURE CONTROL VALVE INSTRUMENT AIR FROM PAUA/PAUC AREA UTILITY DISTRIBUTION TO GAS TURBINE GENERATOR PACKAGE E-X-9111 (FC) | FA_PEA | VALID | 70849 | VASA | N | N |  | B | B | B
E21FT085 | FLOW TRANSMITTER ULTRASONIC HYDROCARBON GAS FROM CONDENSATE STABILISER COLUMN TO LP FLASH GAS COMPRESSOR SUCTION DRUM E-V-2411/2 | FA_INDMT | VALID | 1905 | PSFT | N | N |  | B | B | B
E-25-HV-3856 | 14IN BALL VALVE HYDROCARBON GAS FROM FEED GASKET INLET FILTER SEPARATOR E-FL-2521 TO TSA REGENERATION GAS FIRED HEATER E-HF-2521 | FA_PEVB | VALID | 1722 | VABA | N | N |  | C | C | C
E28XV111 | 3IN PAS ON-OFF VALVE WITH DVC RICH MEG FROM MEG REGENERATION DRAIN DRUM PUMP E-P-2807 TO RICH MEG STORAGE TANK E-TK-2801A (FLDC) | FA_PEVB | VALID | 1731 | VCGN | N | N |  | C | C | C
E28XV211 | 3IN PAS ON-OFF VALVE WITH DVC RICH MEG FROM MEG REGENERATION DRAIN DRUM PUMP E-P-2807 TO RICH MEG STORAGE TANK E-TK-2801B (FLDC) | FA_PEVB | VALID | 1731 | VCGN | N | N |  | C | C | C
E-30-HV-0933 | 2IN DBB BALL VALVE LEAN MEG FROM MEG FLASH SEPARATOR CIRCULATION PUMP E-P-3005A/B TO PRESSURE DIFFERENTIAL TRANSMITTER E30PDT372 | FA_PEVB | VALID | 1722 | VABA | N | N |  | C | C | C
E30XV417 | 2IN PAS ON-OFF VALVE WITH DVC LEAN MEG FROM MEG VACUUM SCRUBBER PUMP E-P-3017A/B TO RECLAIMED MEG PRODUCT PUMPS E-P-3008A/B (FC) | FA_PEVB | VALID | 1731 | VCGN | N | N |  | C | C | C
E30XV658 | 2IN PAS ON-OFF VALVE WITH DVC MEG LEAN FRESH FROM RECOVERED MEG SURGE DRUM E-V-3003 TO RECOVERED MEG RETURN PUMP E-P-3007A/B (FC) | FA_PEVB | VALID | 1731 | VCGN | N | N |  | C | C | C
E46PV088B | 2IN PRESSURE CONTROL VALVE WITH FF POSITIONER FROM FUEL GAS FILTER E-FL-4601A/B TO GAS TURBINE GENERATOR PACKAGE E-X-9111 (FLDO) | FA_PEVL | VALID | 1730 | VAGL | N | N |  | C | C | C
E-47-HV-3828 | 2IN BALL VALVE METHANOL BYPASS FOR ONSHORE METHANOL LP INJECTION PUMPS P-4705A/B TO GIZA FAYOUM VIA INTERCONNECTING DRAWING (NC) | FA_PEVB | VALID | 1722 | VABA | N | N |  | C | C | C
E-52-SPRS-057-DUP1 | 3IN REMOVABLE SPOOL SODIUM CARBONATE FROM SODIUM CARBONATE OFF-LOADING PUMP E-P-5223 TO SODIUM CARBONATE STORAGE TANK -E-TK-5203 | FA_PEG | DUP | 2114 | PICA | N | N |  | A | A | A
E-52-SPSB-061 | 2IN SPECTACLE BLIND (CLOSED) SODIUM CARBONATE FROM PROVISION FOR DILUTION OF CHEMICAL TO SODIUM CARBONATE STORAGE TANK E-TK-5203 | FA_PEG | VALID | 2114 | PICA | N | N |  | A | A | A
E57FV016 | 2IN FLOW CONTROL VALVE WITH DVC CLOSED DRAINS FROM RECEPTION AREA CLOSED DRAINS PUMP E-P-5701A TO RERUN DRUM INLET MANIFOLD (FC) | FA_PEVB | VALID | 1731 | VCGN | N | N |  | C | C | C
E-57-SPRS-012 | 6IN REMOVABLE SPOOL CLOSED DRAIN FROM 900# TREATMENT AREA CLOSED DRAINS HEADER TO GAS TREATMENT AREA CLOSED DRAINS DRUM E-V-5702 | FA_PEG | VALID | 2114 | PICA | N | N |  | A | A | A
E-57-SPRS-026 | 6IN REMOVABLE SPOOL CLOSED DRAIN FROM 600# TREATMENT AREA CLOSED DRAINS HEADER TO GAS TREATMENT AREA CLOSED DRAINS DRUM E-V-5702 | FA_PEG | VALID | 2114 | PICA | N | N |  | A | A | A
E-57-SPRS-028 | 6IN REMOVABLE SPOOL CLOSED DRAINS FROM 150# CLOSED DRAIN HEADER FOR METHANOL TO HP/LP FLARE KOD AREA CLOSED DRAINS DRUM E-V-5703 | FA_PEG | VALID | 2114 | PICA | N | N |  | A | A | A
R-28-HV-3320 | 2IN GLOBE VALVE CONDENSATE FROM LEVEL TRANSMITTER R28LZT005/R28LT007 AND LEVEL GAUGE R28LG006 BRIDLE TO CLOSED DRAIN DRUM V-5721 | FA_PEVL | VALID | 1730 | VAGL | N | N |  | C | C | C
E-63-SPSB-038 | 1 1/2IN SPECTACLE BLIND (OPEN) FROM INSTRUMENT AIR PAUA/PAUC AREA UTILITY DISTRIBUTION TO GAS TURBINE GENERATOR PACKAGE E-X-9121 | FA_PEG | VALID | 2114 | PICA | N | N |  | A | A | A
E-64-HV-0080 | 2IN BALL VALVE LOW PURITY NITROGEN FROM PAFA AREA UTILITY DISTRIBUTION TRAIN 2 TO TSA REGENERATION FIRED HEATER PACKAGE E-X-2521 | FA_PEVB | VALID | 1722 | VABA | N | N |  | C | C | C
E-64-HV-3706 | 2IN BALL VALVE LOW PURITY NITROGEN FROM PAFA AREA UTILITY DISTRIBUTION TRAIN 1 TO TSA REGENERATION FIRED HEATER PACKAGE E-X-2511 | FA_PEVB | VALID | 1722 | VABA | N | N |  | C | C | C
E67FV335 | 4IN FLOW CONTROL VALVE WITH FF POSITIONER PRODUCED WATER FROM EXPORT PUMP E-P-6705A/B TO WASTE WATER STORAGE TANK E-TK-6702 (FO) | FA_PEVL | VALID | 1730 | VAGL | N | N |  | C | C | C
E91PDT138A | PRESSURE DIFFERENTIAL TRANSMITTER IN TURBINE ENCLOSURE VENTILATION INLET FILTER IN SGT-200 SINGLE SHAFT E-X-9111 TURBINE PACKAGE | FA_INDMT | VALID | 1905 | PSPT | N | N |  | B | B | B
E91PDT138B | PRESSURE DIFFERENTIAL TRANSMITTER IN TURBINE ENCLOSURE VENTILATION INLET FILTER IN SGT-200 SINGLE SHAFT E-X-9121 TURBINE PACKAGE | FA_INDMT | VALID | 1905 | PSPT | N | N |  | B | B | B
E91PDT138C | PRESSURE DIFFERENTIAL TRANSMITTER IN TURBINE ENCLOSURE VENTILATION INLET FILTER IN SGT-200 SINGLE SHAFT E-X-9131 TURBINE PACKAGE | FA_INDMT | VALID | 1905 | PSPT | N | N |  | B | B | B
E91PDT138D | PRESSURE DIFFERENTIAL TRANSMITTER IN TURBINE ENCLOSURE VENTILATION INLET FILTER IN SGT-200 SINGLE SHAFT E-X-9141 TURBINE PACKAGE | FA_INDMT | VALID | 1905 | PSPT | N | N |  | B | B | B
E91TE248A | RESISTANCE TEMPERATURE DETECTOR ON GENERATOR COOLING AIR INLET TO WINDINGS IN SGT-200 SINGLE SHAFT E-X-9111 DRIVEN UNIT PACKAGE | FA_INDMS | VALID | 1569 |  | N | N |  | B | B | B
E91TE248B | RESISTANCE TEMPERATURE DETECTOR ON GENERATOR COOLING AIR INLET TO WINDINGS IN SGT-200 SINGLE SHAFT E-X-9121 DRIVEN UNIT PACKAGE | FA_INDMS | VALID | 1569 |  | N | N |  | B | B | B
E91TE248C | RESISTANCE TEMPERATURE DETECTOR ON GENERATOR COOLING AIR INLET TO WINDINGS IN SGT-200 SINGLE SHAFT E-X-9131 DRIVEN UNIT PACKAGE | FA_INDMS | VALID | 1569 |  | N | N |  | B | B | B
E91TE248D | RESISTANCE TEMPERATURE DETECTOR ON GENERATOR COOLING AIR INLET TO WINDINGS IN SGT-200 SINGLE SHAFT E-X-9141 DRIVEN UNIT PACKAGE | FA_INDMS | VALID | 1569 |  | N | N |  | B | B | B
E91TSH060A | TEMPERATURE SWITCH IN LUBE OIL HEATER HIGH TEMPERATURE OVER TEMPERATURE CUT-OUT IN SGT-200 SINGLE SHAFT E-X-9111 LUBE OIL SYSTEM | FA_INDS | VALID | 41348 | PSSG | N | N |  | B | B | B
E91TSH060B | TEMPERATURE SWITCH IN LUBE OIL HEATER HIGH TEMPERATURE OVER TEMPERATURE CUT-OUT IN SGT-200 SINGLE SHAFT E-X-9121 LUBE OIL SYSTEM | FA_INDS | VALID | 41348 | PSSG | N | N |  | B | B | B
E91TSH060C | TEMPERATURE SWITCH IN LUBE OIL HEATER HIGH TEMPERATURE OVER TEMPERATURE CUT-OUT IN SGT-200 SINGLE SHAFT E-X-9131 LUBE OIL SYSTEM | FA_INDS | VALID | 41348 | PSSG | N | N |  | B | B | B
E91TSH060D | TEMPERATURE SWITCH IN LUBE OIL HEATER HIGH TEMPERATURE OVER TEMPERATURE CUT-OUT IN SGT-200 SINGLE SHAFT E-X-9141 LUBE OIL SYSTEM | FA_INDS | VALID | 41348 | PSSG | N | N |  | B | B | B
E91TSH062A | TEMPERATURE SWITCH IN LUBE OIL HEATER HIGH TEMPERATURE OVER TEMPERATURE CUT-OUT IN SGT-200 SINGLE SHAFT E-X-9111 LUBE OIL SYSTEM | FA_INDS | VALID | 41348 | PSSG | N | N |  | B | B | B
E91TSH062B | TEMPERATURE SWITCH IN LUBE OIL HEATER HIGH TEMPERATURE OVER TEMPERATURE CUT-OUT IN SGT-200 SINGLE SHAFT E-X-9121 LUBE OIL SYSTEM | FA_INDS | VALID | 41348 | PSSG | N | N |  | B | B | B
E91TSH062C | TEMPERATURE SWITCH IN LUBE OIL HEATER HIGH TEMPERATURE OVER TEMPERATURE CUT-OUT IN SGT-200 SINGLE SHAFT E-X-9131 LUBE OIL SYSTEM | FA_INDS | VALID | 41348 | PSSG | N | N |  | B | B | B
E91TSH062D | TEMPERATURE SWITCH IN LUBE OIL HEATER HIGH TEMPERATURE OVER TEMPERATURE CUT-OUT IN SGT-200 SINGLE SHAFT E-X-9141 LUBE OIL SYSTEM | FA_INDS | VALID | 41348 | PSSG | N | N |  | B | B | B
E24XS614A | MISCELLANEOUS SWITCH FOR FLASH GAS COMPRESSOR MOTOR IN LP FLASH GAS COMPRESSOR PACKAGE TRAIN 1-COMPRESSOR AND ACCESSORY E-X-2411 | FA_INDS | VALID | 41348 | PSSG | N | N |  | B | B | B
E24XS614B | MISCELLANEOUS SWITCH FOR FLASH GAS COMPRESSOR MOTOR IN LP FLASH GAS COMPRESSOR PACKAGE TRAIN 2-COMPRESSOR AND ACCESSORY E-X-2421 | FA_INDS | VALID | 41348 | PSSG | N | N |  | B | B | B
R-TCPH-97317 | ANALOGUE TYPE TELEPHONE STATION EXPLOSION PROTECTED OUTDOOR TYPE EQUIPPED WITH ACOUSTIC BOOTH AUDIBLE SOUNDER AND FLASHING BEACON | FA_SQTS | VALID | 1706 | TCTS | N | N |  | A | A | A
E91PV027A | PRESSURE CONTROL VALVE FROM INSTRUMENT AIR SUPPLY TO AUTO DRAIN VALVE ASSEMBLY IN SGT-200 SINGLE SHAFT E-X-9111 AIR DISTRIBUTION | FA_PEA | VALID | 70849 | VASA | N | N |  | B | B | B
E-30-NRV-0681 | 3IN CHECK VALVE OILY WATER FROM MEG DISTILLATION COLUMN REFLUX PUMP E-P-3004A/B TO MEG DISTILLATION COLUMN REFLUX DRUM E-V-3007 | FA_PEVC | VALID | 1724 | VACH | N | N |  | C | C | C
E21LT154 | LEVEL TRANSMITTER ON CONDENSATE COALESCER E-FL-2102 IN CONDENSATE PRE-FILTER & CONDENSATE COALESCER PACKAGE E-X-2101 & E-X-2101 | FA_INDMT | VALID | 1905 | PSLT | N | N |  | B | B | B
E-51-NRV-7312 | 2IN CHECK VALVE CORROSION INHIBITOR FROM COMMON OFFSHORE CORROSION INHIBITOR DOSING PUMP TO LEAN MEG STORAGE TANKS E-TK-2901A/B | FA_PEVC | VALID | 1724 | VACH | N | N |  | C | C | C
E29PV103A | 2IN PRESSURE CONTROL VALVE WITH FF POSITIONER LP FUEL GAS FROM INTERCONNECTING PIPERACK TO LEAN MEG STORAGE TANK E-TK-2901 (FC) | FA_PEVL | VALID | 1730 | VAGL | N | N |  | C | C | C
E-29-SPIP-002 | INJECTION QUILL CORROSION INHIBITOR FROM COMMON OFFSHORE CORROSION INHIBITOR DOSING PUMP TO LEAN MEG STORAGE TANKS E-TK-2901A/B | FA_PEG | VALID | 2114 | PICA | N | N |  | A | A | A
E29XZV111 | 6IN SIS ON-OFF VALVE WITH DVC MEG-LEAN/FRESH FROM LEAN MEG STORAGE TANK INLET MANIFOLD TO LEAN MEG STORAGE TANK E-TK-2901A (FC) | FA_PEVB | VALID | 1731 | VCGN | N | N | X | C | C | A
E-30-HV-0877 | 2IN DBB BALL VALVE LEAN MEG FROM MEG FLASH SEPARATOR CIRCULATION PUMPS E-P-3005A TO PRESSURE DIFFERENTIAL TRANSMITTER E30PDT324 | FA_PEVB | VALID | 1722 | VABA | N | N |  | C | C | C
E-30-HV-0902 | 2IN DBB BALL VALVE LEAN MEG FROM MEG FLASH SEPARATOR CIRCULATION PUMPS E-P-3005B TO PRESSURE DIFFERENTIAL TRANSMITTER E30PDT334 | FA_PEVB | VALID | 1722 | VABA | N | N |  | C | C | C
E30RO717 | 2IN RESTRICTION ORIFICE FROM MEG DISTILLATION COLUMN REFLUX DRUM E-V-3007 TO THERMAL OXIDISER HEADER PRESSURE VESSELS PAPA AREA | FA_PEO | VALID | 1657 | ROGN | N | N |  | C | C | C
E-30-SPRS-050 | 8IN REMOVABLE SPOOL FROM MEG DISTILLATION COLUMN CONDENSER E-A-3001 LIQUID LINE TO MEG DISTILLATION COLUMN REFLUX DRUM E-V-3007 | FA_PEG | VALID | 2114 | PICA | N | N |  | A | A | A
E-30-SPRS-051 | 2IN REMOVABLE SPOOL FROM MEG DISTILLATION COLUMN CONDENSER E-A-3001 VAPOUR LINE TO MEG DISTILLATION COLUMN REFLUX DRUM E-V-3007 | FA_PEG | VALID | 2114 | PICA | N | N |  | A | A | A
E-30-SPSB-035 | 2IN SPECTACLE BLIND (CLOSED) FROM MEG DISTILLATION COLUMN REFLUX DRUM E-V-3007 TO MEG TRAIN CONDENSATE COLLECTION DRUM E-V-2804 | FA_PEG | VALID | 2114 | PICA | N | N |  | A | A | A
E40PV066A | 3IN PRESSURE CONTROL VALVE WITH FF POSITIONER FUEL GAS FROM FUEL GAS HEATER E-HX-4602A/B TO LP FUEL GAS KO DRUM E-V-4001 (FLDO) | FA_PEVL | VALID | 1730 | VAGL | N | N |  | C | C | C
E40PV066B | 3IN PRESSURE CONTROL VALVE WITH FF POSITIONER FUEL GAS FROM FUEL GAS HEATER E-HX-4602A/B TO LP FUEL GAS KO DRUM E-V-4001 (FLDO) | FA_PEVL | VALID | 1730 | VAGL | N | N |  | C | C | C
E-51-HV-1855 | 1IN DBB BALL VALVE SCALE INHIBITOR FROM RAVEN CHEMICAL INJECTION PACKAGE E-X-5102 TO PRESSURE SAFETY TRANSMITTER E51PZT004 (LO) | FA_PEVB | VALID | 1722 | VABA | N | N |  | C | C | C
E52XV122 | 2IN PAS ON-OFF VALVE WITH DVC NITROGEN FROM CRITICAL LOW PURITY NITROGEN SUPPLY HEADER TO CHEMICAL CLEANING TANK E-TK-5212 (FC) | FA_PEVB | VALID | 1731 | VCGN | N | N |  | C | C | C
E-63-HV-0933 | 3/4IN BALL VALVE INSTRUMENT AIR FROM INSTRUMENT AIR RECEIVER E-V-6301A TO PRESSURE SAFETY TRANSMITTER ISOLATION E63PZT022A (LO) | FA_PEVB | VALID | 1722 | VABA | N | N |  | C | C | C
E-63-HV-0934 | 3/4IN BALL VALVE INSTRUMENT AIR FROM INSTRUMENT AIR RECEIVER E-V-6301A TO PRESSURE SAFETY TRANSMITTER ISOLATION E63PZT022B (LO) | FA_PEVB | VALID | 1722 | VABA | N | N |  | C | C | C
E-63-HV-0935 | 3/4IN BALL VALVE INSTRUMENT AIR FROM INSTRUMENT AIR RECEIVER E-V-6301A TO PRESSURE SAFETY TRANSMITTER ISOLATION E63PZT022C (LO) | FA_PEVB | VALID | 1722 | VABA | N | N |  | C | C | C
E-67-HV-8585 | 2IN BALL VALVE PRODUCED WATER ON PRODUCED WATER PRE-FILTER E-FL-6701B FOR PRESSURE DIFFERENTIAL TRANSMITTER ISOLATION E67PDT080 | FA_PEVB | VALID | 1722 | VABA | N | N |  | C | C | C
E-67-HV-8587 | 2IN BALL VALVE PRODUCED WATER ON PRODUCED WATER PRE-FILTER E-FL-6701B FOR PRESSURE DIFFERENTIAL TRANSMITTER ISOLATION E67PDT080 | FA_PEVB | VALID | 1722 | VABA | N | N |  | C | C | C
E67XV042 | 3IN PAS ON-OFF VALVE WITH DVC CONC BRINE FROM MEG SALT DISSOLVER TR.PUMP E-P-3016A/B TO WASTE WATER STORAGE TANK E-TK-6702 (FC) | FA_PEVB | VALID | 1731 | VCGN | N | N |  | C | C | C
E-KAM-2411 | FLASH GAS COMPRESSOR BARRING DEVICE ELECTRIC MOTOR IN LP FLASH GAS COMPRESSOR PACKAGE TRAIN 1-COMPRESSOR AND ACCESSORY E-X-2411 | FA_EECMI | VALID | 63774 | EMAC | N | N |  | A | A | A
E-87-HV-0090 | 2IN BALL VALVE DIESEL OIL FROM ESSENTIAL DIESEL GENERATOR PACKAGE E-X-8731 DIESEL OIL SUPPLY TO DIESEL OIL SUPPLY E-X-8711 (LO) | FA_PEVB | VALID | 1722 | VABA | N | N |  | C | C | C
E91TE235A | RESISTANCE TEMPERATURE DETECTOR ON GENERATOR DRIVE END BEARING (REDUNDANT) IN SGT-200 SINGLE SHAFT E-X-9111 DRIVEN UNIT PACKAGE | FA_INDMS | VALID | 1569 |  | N | N |  | B | B | B
E91TE235B | RESISTANCE TEMPERATURE DETECTOR ON GENERATOR DRIVE END BEARING (REDUNDANT) IN SGT-200 SINGLE SHAFT E-X-9121 DRIVEN UNIT PACKAGE | FA_INDMS | VALID | 1569 |  | N | N |  | B | B | B
E91TE235C | RESISTANCE TEMPERATURE DETECTOR ON GENERATOR DRIVE END BEARING (REDUNDANT) IN SGT-200 SINGLE SHAFT E-X-9131 DRIVEN UNIT PACKAGE | FA_INDMS | VALID | 1569 |  | N | N |  | B | B | B
E91TE235D | RESISTANCE TEMPERATURE DETECTOR ON GENERATOR DRIVE END BEARING (REDUNDANT) IN SGT-200 SINGLE SHAFT E-X-9141 DRIVEN UNIT PACKAGE | FA_INDMS | VALID | 1569 |  | N | N |  | B | B | B
E91TE244A | RESISTANCE TEMPERATURE DETECTOR ON GENERATOR COOLING AIR INLET TO WINDINGS IN SGT-200 SINGLE SHAFT E-X-9111 DRIVEN UNIT PACKAGE | FA_INDMS | VALID | 1569 |  | N | N |  | B | B | B
E91TE244B | RESISTANCE TEMPERATURE DETECTOR ON GENERATOR COOLING AIR INLET TO WINDINGS IN SGT-200 SINGLE SHAFT E-X-9121 DRIVEN UNIT PACKAGE | FA_INDMS | VALID | 1569 |  | N | N |  | B | B | B
E91TE244C | RESISTANCE TEMPERATURE DETECTOR ON GENERATOR COOLING AIR INLET TO WINDINGS IN SGT-200 SINGLE SHAFT E-X-9131 DRIVEN UNIT PACKAGE | FA_INDMS | VALID | 1569 |  | N | N |  | B | B | B
E91TE244D | RESISTANCE TEMPERATURE DETECTOR ON GENERATOR COOLING AIR INLET TO WINDINGS IN SGT-200 SINGLE SHAFT E-X-9141 DRIVEN UNIT PACKAGE | FA_INDMS | VALID | 1569 |  | N | N |  | B | B | B
R43PCV002 | PRESSURE SELF REGULATING VALVE DIAPHRAGM OPERATED SELF ACTUATED VALVE FROM INSTRUMENT AIR INLET TO FLAME FRONT LINE TO LP FLARE | FA_PEVB | VALID | 1731 | VCGN | N | N |  | C | C | C
E24PDG152A | PRESSURE DIFFERENTIAL GAUGE ON LUBE OIL FILTER E-FL-2411A/B IN LP FLASH GAS COMPRESSOR PACKAGE TRAIN 1-LUBE OIL SYSTEM E-X-2411 | FA_INDI | VALID |  |  | N | N |  | C | C | C
E24PDG152B | PRESSURE DIFFERENTIAL GAUGE ON LUBE OIL FILTER E-FL-2421A/B IN LP FLASH GAS COMPRESSOR PACKAGE TRAIN 2-LUBE OIL SYSTEM E-X-2421 | FA_INDI | VALID |  |  | N | N |  | C | C | C
E91ZZSC001A | POSITION SWITCH ON OFF SKID FUEL GAS BLOCK VALVE MONITORING VALVE FULLY CLOSED IN SGT-200 SINGLE SHAFT E-X-9111 GAS FUEL SYSTEM | FA_INDS | VALID | 41348 | PSSG | N | N | X | B | B | A
E91ZZSC001B | POSITION SWITCH ON OFF SKID FUEL GAS BLOCK VALVE MONITORING VALVE FULLY CLOSED IN SGT-200 SINGLE SHAFT E-X-9121 GAS FUEL SYSTEM | FA_INDS | VALID | 41348 | PSSG | N | N | X | B | B | A
E91ZZSC001C | POSITION SWITCH ON OFF SKID FUEL GAS BLOCK VALVE MONITORING VALVE FULLY CLOSED IN SGT-200 SINGLE SHAFT E-X-9131 GAS FUEL SYSTEM | FA_INDS | VALID | 41348 | PSSG | N | N | X | B | B | A
E91ZZSC001D | POSITION SWITCH ON OFF SKID FUEL GAS BLOCK VALVE MONITORING VALVE FULLY CLOSED IN SGT-200 SINGLE SHAFT E-X-9141 GAS FUEL SYSTEM | FA_INDS | VALID | 41348 | PSSG | N | N | X | B | B | A
R21XV037 | 6IN PAS ON-OFF VALVE WITH DVC CONDENSATE FROM CONDENSATE EXPORT METERING PACKAGE R-X-2130 TO TIE-IN TO BURULLUS CONDENSATE LINE | FA_PEVB | VALID | 1731 | VCGN | N | N |  | C | C | C
NOTAG-1474 | REMOVABLE SPOOL ON CONDENSATE PRE-FILTER E-FL-2101A IN CONDENSATE PRE-FILTER & CONDENSATE COALESCER PACKAGE E-X-2101 & E-X-2101 | FA_PEG | VALID | 2114 | PICA | N | N |  | A | A | A
NOTAG-1475 | REMOVABLE SPOOL ON CONDENSATE PRE-FILTER E-FL-2101A IN CONDENSATE PRE-FILTER & CONDENSATE COALESCER PACKAGE E-X-2101 & E-X-2101 | FA_PEG | VALID | 2114 | PICA | N | N |  | A | A | A
NOTAG-1476 | REMOVABLE SPOOL ON CONDENSATE PRE-FILTER E-FL-2101B IN CONDENSATE PRE-FILTER & CONDENSATE COALESCER PACKAGE E-X-2101 & E-X-2101 | FA_PEG | VALID | 2114 | PICA | N | N |  | A | A | A
NOTAG-1477 | REMOVABLE SPOOL ON CONDENSATE PRE-FILTER E-FL-2101B IN CONDENSATE PRE-FILTER & CONDENSATE COALESCER PACKAGE E-X-2101 & E-X-2101 | FA_PEG | VALID | 2114 | PICA | N | N |  | A | A | A
E27PV004A | 24IN PRESSURE CONTROL VALVE WITH FF POSITIONER HYDROCARBON GAS FROM GAS EXPORT METERING PACKAGE E-X-2701 TO GAS EXPORT PIPELINE | FA_PEA | VALID | 70849 | VASA | N | N |  | B | B | B
E27PV004B | 24IN PRESSURE CONTROL VALVE WITH FF POSITIONER HYDROCARBON GAS FROM GAS EXPORT METERING PACKAGE E-X-2701 TO GAS EXPORT PIPELINE | FA_PEA | VALID | 70849 | VASA | N | N |  | B | B | B
E-30-NRV-1274 | 3IN CHECK VALVE LEAN MEG FROM RECOVERED MEG RETURN PUMP DISCHARGE E-P-3007A TO DOWNSTREAM MEG FLASH SEPARATOR HEATER E-HX-3002 | FA_PEVC | VALID | 1724 | VACH | N | N |  | C | C | C
E-30-NRV-1293 | 3IN CHECK VALVE LEAN MEG FROM RECOVERED MEG RETURN PUMP DISCHARGE E-P-3007B TO DOWNSTREAM MEG FLASH SEPARATOR HEATER E-HX-3002 | FA_PEVC | VALID | 1724 | VACH | N | N |  | C | C | C
E21PG189 | PRESSURE GAUGE ON CONDENSATE PRE-FILTER E-FL-2101A IN CONDENSATE PRE-FILTER & CONDENSATE COALESCER PACKAGE E-X-2101 & E-X-2101 | FA_INDI | VALID |  |  | N | N |  | C | C | C
E21PG190 | PRESSURE GAUGE ON CONDENSATE PRE-FILTER E-FL-2101B IN CONDENSATE PRE-FILTER & CONDENSATE COALESCER PACKAGE E-X-2101 & E-X-2101 | FA_INDI | VALID |  |  | N | N |  | C | C | C
E25XV164 | 20IN PAS ON/OFF VALVE WITH DVC HYDROCARBON GAS FROM FEED GAS INLET FILTER SEPARATORS E-FL-2511 TO TSA ADSORBER TOWER E-V-2512A | FA_PEVB | VALID | 1731 | VCGN | N | N |  | C | C | C
E25XV184 | 20IN PAS ON/OFF VALVE WITH DVC HYDROCARBON GAS FROM FEED GAS INLET FILTER SEPARATORS E-FL-2511 TO TSA ADSORBER TOWER E-V-2512B | FA_PEVB | VALID | 1731 | VCGN | N | N |  | C | C | C
E25XV464 | 20IN PAS ON-OFF VALVE WITH DVC HYDROCARBON GAS FROM FEED GAS INLET FILTER SEPARATOR E-FL-25221 TO TSA ADSORBER TOWER E-V-2522A | FA_PEVB | VALID | 1731 | VCGN | N | N |  | C | C | C
E25XV484 | 20IN PAS ON-OFF VALVE WITH DVC HYDROCARBON GAS FROM FEED GAS INLET FILTER SEPARATOR E-FL-25221 TO TSA ADSORBER TOWER E-V-2522B | FA_PEVB | VALID | 1731 | VCGN | N | N |  | C | C | C
R-27-HV-1492 | 2IN BALL VALVE HYDROCARBON GAS ON ONSHORE GAS COMPRESSOR SUCTION DRUM V-2721B FOR PRESSURE DIFFERENTIAL TRANSMITTER R27PDT106B | FA_PEVB | VALID | 1722 | VABA | N | N |  | C | C | C
R-27-HV-1495 | 2IN BALL VALVE HYDROCARBON GAS ON ONSHORE GAS COMPRESSOR SUCTION DRUM V-2721B FOR PRESSURE DIFFERENTIAL TRANSMITTER R27PDT106B | FA_PEVB | VALID | 1722 | VABA | N | N |  | C | C | C
R-27-HV-1537 | 2IN BALL VALVE HYDROCARBON GAS ON COMP DISCHARGE KO DRUM BRIDLE V-2731 FOR GWR LEVEL TRANSMITTER R27LT135/LEVEL GAUGE R27LG181 | FA_PEVB | VALID | 1722 | VABA | N | N |  | C | C | C
R-27-HV-1539 | 2IN BALL VALVE HYDROCARBON GAS ON COMP DISCHARGE KO DRUM V-2731 FOR GWR LEVEL TRANSMITTER R27LT135/LEVEL GAUGE R27LG181 BRIDLE | FA_PEVB | VALID | 1722 | VABA | N | N |  | C | C | C
E-28-HV-0001 | 8IN BALL VALVE CLOSED DRAINS FROM MEG REGENERATION-TRAIN 1 DRAINS HEADER 150# TO MEG REGENERATION MEG DRAIN DRUM E-V-2803 (LO) | FA_PEVB | VALID | 1722 | VABA | N | N |  | C | C | C
E-28-HV-9385 | 8IN BALL VALVE CLOSED DRAINS FROM MEG REGENERATION-TRAIN 1 DRAINS HEADER 150# TO MEG REGENERATION MEG DRAIN DRUM E-V-2803 (LO) | FA_PEVB | VALID | 1722 | VABA | N | N |  | C | C | C
E28XV115 | 6IN PAS ON-OFF VALVE WITH DVC RICH MEG FROM RAVEN RICH MEG FLASH DRUM PUMP E-P-2801 TO RICH MEG STORAGE TANK E-TK-2801A (FLDC) | FA_PEVB | VALID | 1731 | VCGN | N | N |  | C | C | C
E28XV215 | 6IN PAS ON-OFF VALVE WITH DVC RICH MEG FROM RAVEN RICH MEG FLASH DRUM PUMP E-P-2801 TO RICH MEG STORAGE TANK E-TK-2801B (FLDC) | FA_PEVB | VALID | 1731 | VCGN | N | N |  | C | C | C
E28XV315 | 6IN PAS ON-OFF VALVE WITH DVC RICH MEG FROM RAVEN RICH MEG FLASH DRUM PUMP E-P-2801 TO RICH MEG STORAGE TANK E-TK-2801C (FLDC) | FA_PEVB | VALID | 1731 | VCGN | N | N |  | C | C | C
E28XZV112 | 3IN SIS ON-OFF VALVE WITH DVC RICH MEG FROM MEG REGENERATION DRAIN DRUM PUMP E-P-2807 TO RICH MEG STORAGE TANK E-TK-2801A (FC) | FA_PEVB | VALID | 1731 | VCGN | N | N | X | C | C | A
E28XZV212 | 3IN SIS ON-OFF VALVE WITH DVC RICH MEG FROM MEG REGENERATION DRAIN DRUM PUMP E-P-2807 TO RICH MEG STORAGE TANK E-TK-2801B (FC) | FA_PEVB | VALID | 1731 | VCGN | N | N | X | C | C | A
R-28-HV-1793 | 2IN BALL VALVE PROCESS CONDENSATE FROM RICH MEG FLASH DRUM PUMP DISCHARGE R-P-2801 TO RAVEN RERUN DRUM INLET MANIFOLD E-V-2101 | FA_PEVB | VALID | 1722 | VABA | N | N |  | C | C | C
R-28-HV-3313 | 2IN BALL VALVE CONDENSATE FROM RICH MEG DE OILING PACKAGE R-X-2801 TO DISCHARGE OF RICH MEG FLASH DRUM CONDENSATE PUMP R-P-2801 | FA_PEVB | VALID | 1722 | VABA | N | N |  | C | C | C
R-28-SPRS-004 | 3IN REMOVABLE SPOOL MEG RICH FROM RICH MEG FLASH DRUM R-V-2801 TO RICH MEG FLASH DRUM PUMP INLET R-P-2802A - DIRECT CONNECTION | FA_PEG | VALID | 2114 | PICA | N | N |  | A | A | A
E21XZV048 | 8IN SIS ON/OFF VALVE WITH DVC CONDENSATE FROM CONDENSATE STABILISER COLUMN E-V-2103 TO CONDENSATE STABILISER BOTTOMS PUMP (FC) | FA_PEVG | VALID | 1729 | VAGA | N | N | X | C | C | A
E30PG102 | PRESSURE GAUGE FROM MEG SALT DISSOLVER TRANSFER PUMPS E-P-3016A/B DISCHARGE TO MEG SALT DISSOLVER A TRANSFER PUMPS E-P-3016A/B | FA_INDI | VALID |  |  | N | N |  | C | C | C
E-30-SPRS-026 | 8IN X 6IN REMOVABLE SPOOL WITH REDUCER FROM RICH PRE-TREATMENT RECYCLE PUMPS E-P-3003A/B TO RICH MEG RECYCLE HEATER E-HX-3001A | FA_PEG | VALID | 2114 | PICA | N | N |  | A | A | A
E-30-SPRS-027 | 8IN X 6IN REMOVABLE SPOOL WITH REDUCER FROM RICH PRE-TREATMENT RECYCLE PUMPS E-P-3003A/B TO RICH MEG RECYCLE HEATER E-HX-3001B | FA_PEG | VALID | 2114 | PICA | N | N |  | A | A | A
E30XV307 | 12IN PAS ON-OFF VALVE WITH DVC LEAN MEG FROM MEG FLASH SEPARATOR E-V-3001 TO MEG FLASH SEPARATOR CIRCULATION PUMPS E-P-3005A/B | FA_PEVB | VALID | 1731 | VCGN | N | N |  | C | C | C
E30XV308 | 16IN PAS ON-OFF VALVE WITH DVC LEAN MEG FROM MEG FLASH SEPARATOR E-V-3001 TO MEG FLASH SEPARATOR CIRCULATION PUMPS E-P-3005A/B | FA_PEVB | VALID | 1731 | VCGN | N | N |  | C | C | C
E30XZV317 | 16IN PAS ON-OFF VALVE WITH DVC LEAN MEG FROM MEG FLASH SEPARATOR E-V-3001 TO MEG FLASH SEPARATOR CIRCULATION PUMPS E-P-3005A/B | FA_PEVB | VALID | 1731 | VCGN | N | N | X | C | C | A
E47FT100 | FLOW TRANSMITTER FROM PUMP P-4703A/B ON OFFSHORE METHANOL INJECTION PACKAGE E-X-4703 TO GIZA-FAYOUM UMBILICAL TERMINATION UNIT | FA_INDMT | VALID | 1905 | PSFT | N | N |  | B | B | B
E30FV434 | 1IN FLOW CONTROL VALVE LEAN MEG FROM RECLAIMED MEG PRODUCT PUMPS E-P-3008A/B TO MEG VACUUM RECEIVER MINIMUM FLOW E-V-3002 (FO) | FA_PEVG | VALID | 1729 | VAGA | N | N |  | C | C | C
E-51-HV-7311 | 2IN BALL VALVE CORROSION INHIBITOR FROM COMMON OFFSHORE CORROSION INHIBITOR DOSING PUMP TO LEAN MEG STORAGE TANKS E-TK-2901A/B | FA_PEVB | VALID | 1722 | VABA | N | N |  | C | C | C
E-30-HV-0848 | 2IN GATE VALVE LEAN MEG FROM RECLAIMED MEG PRODUCT PUMPS E-P-3008A/B TO MEG FLASH SEPARATOR CIRCULATION PUMPS E-P-3005A/B (NC) | FA_PEVG | VALID | 1729 | VAGA | N | N |  | C | C | C
E-30-HV-0849 | 2IN GATE VALVE LEAN MEG FROM RECLAIMED MEG PRODUCT PUMPS E-P-3008A/B TO MEG FLASH SEPARATOR CIRCULATION PUMPS E-P-3005A/B (NC) | FA_PEVG | VALID | 1729 | VAGA | N | N |  | C | C | C
E30PV652B | PRESSURE CONTROL VALVE WITH FF POSITIONER FROM RECOVERED MEG SURGE DRUM E-V-3003 TO BUND OF MEG SLURRY DILUTION TANK E-TK-2803 | FA_PEVG | VALID | 1729 | VAGA | N | N |  | C | C | C
E64XV168 | 2IN PAS ON-OFF VALVE WITH DVC LOW PURITY NITROGEN FOR NITROGEN PRODUCT LOW PURITY IN NITROGEN GENERATION PACKAGE E-X-6401 (FC) | FA_PEVB | VALID | 1731 | VCGN | N | N |  | C | C | C
E60XV097 | 18IN PAS ON-OFF VALVE WITH DVC HEATING MEDIUM (HOT OIL) FROM HOT OIL COLLECTION HEADER TO HOT OIL EXPANSION DRUM E-V-6001 (FC) | FA_PEVG | VALID | 1729 | VAGA | N | N |  | C | C | C
E-66-HV-0066 | 12IN GATE VALVE THERMAL OXIDATION FROM TRAIN 1 RICH MEG CENTRIFUGE SKID E-X-3006 TO FUTURE TRAIN 2 MEG REGENERATION CONNECTION | FA_PEVG | VALID | 1729 | VAGA | N | N |  | C | C | C
E-66-HV-0068 | 12IN GATE VALVE THERMAL OXIDATION FROM TRAIN 1 RICH MEG CENTRIFUGE SKID E-X-3006 TO FUTURE TRAIN 2 MEG REGENERATION CONNECTION | FA_PEVG | VALID | 1729 | VAGA | N | N |  | C | C | C
E-66-HV-8937 | 3IN GATE VALVE LOW PURITY NITROGEN FROM CRITICAL LOW PURITY NITROGEN DISTRIBUTION TO THERMAL OXIDISER LP KO DRUM E-V-6602 (LO) | FA_PEVG | VALID | 1729 | VAGA | N | N |  | C | C | C
R-ETR-8003A | 690V/420V TRANSFORMER 800 KVA DZN0 Z=4% OFF-CIRCUIT TAP CHANGER +-5% IN 2.5% STEPS, KNAN (SILICONE OIL) HERMAT SEALED TYPE | FA_EETFW | VALID | 63771 | PTOT | N | N |  | B | B | B
R-ETR-8003B | 690V/420V TRANSFORMER 800 KVA DZN0 Z=4% OFF-CIRCUIT TAP CHANGER +-5% IN 2.5% STEPS, KNAN (SILICONE OIL) HERMAT SEALED TYPE | FA_EETFW | VALID | 63771 | PTOT | N | N |  | B | B | B
E-87-HV-0091 | 2IN BALL VALVE DIESEL OIL FROM ESSENTIAL DIESEL GENERATOR PACKAGE E-X-8711 DIESEL OIL SUPPLY TO DIESEL OIL SUPPLY E-X-8711 (LO) | FA_PEVB | VALID | 1722 | VABA | N | N |  | C | C | C
R21PCV002A | 2IN PRESSURE - SELF-REGULATING VALVE (A) LOW PURITY NITROGEN FROM INERT GAS DISTRIBUTION TO VENT TO LOCATION SAFE FOR PERSONNEL | FA_PEVB | VALID | 1731 | VCGN | N | N |  | C | C | C
R21PCV002B | 2IN PRESSURE - SELF-REGULATING VALVE (B) LOW PURITY NITROGEN FROM INERT GAS DISTRIBUTION TO VENT TO LOCATION SAFE FOR PERSONNEL | FA_PEVB | VALID | 1731 | VCGN | N | N |  | C | C | C
R21PCV051 | 2IN PRESSURE - SELF-REGULATING VALVE (A) LOW PURITY NITROGEN FROM INERT GAS DISTRIBUTION TO VENT TO LOCATION SAFE FOR PERSONNEL | FA_PEVB | VALID | 1731 | VCGN | N | N |  | C | C | C
R21PCV052 | 2IN PRESSURE - SELF-REGULATING VALVE (B) LOW PURITY NITROGEN FROM INERT GAS DISTRIBUTION TO VENT TO LOCATION SAFE FOR PERSONNEL | FA_PEVB | VALID | 1731 | VCGN | N | N |  | C | C | C
E-27-SPSB-009 | 4IN SPECTACLE BLIND (OPEN) HYDROCARBON GAS FROM GAS EXPORT METERING PACKAGE E-X-2701 TO BUY BACK GAS METERING PACKAGE E-X-4601 | FA_PEG | DUP | 2114 | PICA | N | N |  | A | A | A
E91ZSC033A | POSITION SWITCH ON FUEL GAS VENT VALVE OPEN FUEL GAS VENT VALVE OPEN - CLOSED IN SGT-200 SINGLE SHAFT E-X-9111 GAS FUEL SYSTEM | FA_INDS | VALID | 41348 | PSSG | N | N |  | B | B | B
E91ZSC033B | POSITION SWITCH ON FUEL GAS VENT VALVE OPEN FUEL GAS VENT VALVE OPEN - CLOSED IN SGT-200 SINGLE SHAFT E-X-9121 GAS FUEL SYSTEM | FA_INDS | VALID | 41348 | PSSG | N | N |  | B | B | B
E91ZSC033C | POSITION SWITCH ON FUEL GAS VENT VALVE OPEN FUEL GAS VENT VALVE OPEN - CLOSED IN SGT-200 SINGLE SHAFT E-X-9131 GAS FUEL SYSTEM | FA_INDS | VALID | 41348 | PSSG | N | N |  | B | B | B
E91ZSC033D | POSITION SWITCH ON FUEL GAS VENT VALVE OPEN FUEL GAS VENT VALVE OPEN - CLOSED IN SGT-200 SINGLE SHAFT E-X-9141 GAS FUEL SYSTEM | FA_INDS | VALID | 41348 | PSSG | N | N |  | B | B | B
E25XV537 | 2IN PAS ON/OFF VALVE WITH DVC MEG RICH FROM TSA REGENERATION GAS KO DRAIN DRUM E-V-2524 TO TSA AREA CONDENSATE COLLECTION (FC) | FA_PEVB | VALID | 1731 | VCGN | N | N |  | C | C | C
E91ZSO259A | POSITION SWITCH ON OFF SKID FUEL GAS VENT VALVE MONITORING VALVE FULLY CLOSED IN SGT-200 SINGLE SHAFT E-X-9111 GAS FUEL SYSTEM | FA_INDS | VALID | 41348 | PSSG | N | N |  | B | B | B
E91ZSO259B | POSITION SWITCH ON OFF SKID FUEL GAS VENT VALVE MONITORING VALVE FULLY CLOSED IN SGT-200 SINGLE SHAFT E-X-9121 GAS FUEL SYSTEM | FA_INDS | VALID | 41348 | PSSG | N | N |  | B | B | B
E91ZSO259C | POSITION SWITCH ON OFF SKID FUEL GAS VENT VALVE MONITORING VALVE FULLY CLOSED IN SGT-200 SINGLE SHAFT E-X-9131 GAS FUEL SYSTEM | FA_INDS | VALID | 41348 | PSSG | N | N |  | B | B | B
E91ZSO259D | POSITION SWITCH ON OFF SKID FUEL GAS VENT VALVE MONITORING VALVE FULLY CLOSED IN SGT-200 SINGLE SHAFT E-X-9141 GAS FUEL SYSTEM | FA_INDS | VALID | 41348 | PSSG | N | N |  | B | B | B
E58XV111 | 2IN PAS ON-OFF VALVE WITH DVC HYDROCHLORIC ACID FROM STORAGE TANK E-TK-5201 TO NEUTRALISATION PIT-LOGISTICS AREA E-Z-5806 (FC) | FA_PEVB | VALID | 1731 | VCGN | N | N |  | C | C | C
R-TCCA-76314 | X-2720 -EXPLOSION PROTECTED WEATHER PROOF OUTDOOR TYPE CCTV CAMERA WITH PAN TILT ZOOM FACILITY USED FOR MONITORING PLANT ZONES | FA_SQTV | VALID | 1681 | TCCA | N | N |  | A | A | A
R-TCCA-76315 | X-2720 -EXPLOSION PROTECTED WEATHER PROOF OUTDOOR TYPE CCTV CAMERA WITH PAN TILT ZOOM FACILITY USED FOR MONITORING PLANT ZONES | FA_SQTV | VALID | 1681 | TCCA | N | N |  | A | A | A
R-20-HV-0891 | 2IN PLUG VALVE CLOSED DRAIN FROM SLUG CATCHER BOTTOMS ELECTRIC HEATER RH2001A TO SLUG CATCHER BOTTOMS ELECTRIC HEATER RH2001B | FA_PEVL | VALID | 1730 | VAGL | N | N |  | C | C | C
R-20-HV-0892 | 2IN PLUG VALVE CLOSED DRAIN FROM SLUG CATCHER BOTTOMS ELECTRIC HEATER RH2001A TO SLUG CATCHER BOTTOMS ELECTRIC HEATER RH2001B | FA_PEVL | VALID | 1730 | VAGL | N | N |  | C | C | C
R-27-NRV-1472 | 20IN CHECK VALVE HYDROCARBON GAS FROM SUCTION/DISCHARGE INTERCHANGER E-2721A/B TO ONSHORE GAS COMPRESSOR SUCTION DRUM V-2721B | FA_PEVC | VALID | 1724 | VACH | N | N |  | C | C | C
E-30-NRV-0625 | 2IN CHECK VALVE CONDENSATE FROM MEG DISTILLATION COLUMN REFLUX DRUM E-V-3007 TO MEG TRAIN CONDENSATE COLLECTION DRUM E-V-2804 | FA_PEVC | VALID | 1724 | VACH | N | N |  | C | C | C
E-21-SPRS-074 | 6IN X 3IN REMOVABLE SPOOL WITH REDUCER CONDENSATE FROM FLASH GAS COMPRESSOR DRUMS TO CONDENSATE STABILISER FEED DRUM E-V-2102 | FA_PEG | VALID | 2114 | PICA | N | N |  | A | A | A
E-63-NRV-0991 | 6IN CHECK VALVE INSTRUMENT AIR FROM AIR DRYER PACKAGE E-X-6311 TO INSTRUMENT AIR RECEIVER E-V-6301A/B N2 GEN PACKAGE E-X-6401 | FA_PEVC | VALID | 1724 | VACH | N | N |  | C | C | C
E24TE419 | TEMPERATURE ELEMENT FOR TEMPERATURE TRANSMITTER E24TT419 IN FLASH GAS COMPRESSOR TRAIN 2-PROCESS GAS SYSTEM STAGE 1 E-X-2421 | FA_INDMS | VALID | 1569 |  | N | N |  | B | B | B
E25FV100 | 14IN FLOW CONTROL VALVE WITH FF POSITIONER HYDROCARBON GAS FROM HP SEPARATOR (TOP VESSEL) TO TSA INLET SCRUBBER E-V-2511 (FO) | FA_PEVL | VALID | 1730 | VAGL | N | N |  | C | C | C
E25LV413 | 2IN LEVEL CONTROL VALVE WITH FF POSITIONER CONDENSATE FROM TSA INLET SCRUBBER E-V-2521 TO TSA AREA CONDENSATE COLLECTION (FC) | FA_PEVL | VALID | 1730 | VAGL | N | N |  | C | C | C
E25PSV263 | 1 1/2IN PRESSURE SAFETY RELIEF VALVE HYDROCARBON GAS FROM TSA OUTLET DUST FILTER B (TRAIN1) E-FL-2512B TO DRY HP FLARE HEADER | FA_PESC | VALID | 1735 | VASC | N | N |  | A | A | A
E-PM-2101A-ECS01 | EMERGENCY STOP SWITCH CONTROL STATION IN CONDENSATE TREATMENT AND FLASH GAS COMPRESSOR AREA ABOVE GROUND CABLE ROUTING LAYOUT | FA_EEPS | VALID | 63765 | SWSS | N | N |  | A | A | A
E-PM-2101B-ECS01 | EMERGENCY STOP SWITCH CONTROL STATION IN CONDENSATE TREATMENT AND FLASH GAS COMPRESSOR AREA ABOVE GROUND CABLE ROUTING LAYOUT | FA_EEPS | VALID | 63765 | SWSS | N | N |  | A | A | A
E-PM-2102A-ECS01 | EMERGENCY STOP SWITCH CONTROL STATION IN CONDENSATE TREATMENT AND FLASH GAS COMPRESSOR AREA ABOVE GROUND CABLE ROUTING LAYOUT | FA_EEPS | VALID | 63765 | SWSS | N | N |  | A | A | A
E-PM-2102B-ECS01 | EMERGENCY STOP SWITCH CONTROL STATION IN CONDENSATE TREATMENT AND FLASH GAS COMPRESSOR AREA ABOVE GROUND CABLE ROUTING LAYOUT | FA_EEPS | VALID | 63765 | SWSS | N | N |  | A | A | A
E-PM-2103A-ECS01 | EMERGENCY STOP SWITCH CONTROL STATION IN CONDENSATE TREATMENT AND FLASH GAS COMPRESSOR AREA ABOVE GROUND CABLE ROUTING LAYOUT | FA_EEPS | VALID | 63765 | SWSS | N | N |  | A | A | A
E-PM-2103B-ECS01 | EMERGENCY STOP SWITCH CONTROL STATION IN CONDENSATE TREATMENT AND FLASH GAS COMPRESSOR AREA ABOVE GROUND CABLE ROUTING LAYOUT | FA_EEPS | VALID | 63765 | SWSS | N | N |  | A | A | A
R27PDT195 | DIFFERENTIAL PRESSURE TRANSMITTER FROM SUCTION/ DISCHARGE EXCHANGER TO COMPRESSOR ONSHORE GAS COMPRESSOR SUCTION DRUM V-2721A | FA_INDMT | VALID | 1905 | PSPT | N | N |  | B | B | B
E28PV013A | 6IN PRESSURE CONTROL VALVE WITH FF POSITIONER FLASH GAS FROM RAVEN RICH MEG FLASH DRUM E-V-2801 TO THERMAL OXIDISER UNIT (FO) | FA_PEVL | VALID | 1730 | VAGL | N | N |  | C | C | C
R28LV001 | 3IN LEVEL CONTROL VALVE MEG RICH FROM RICH MEG FLASH DRUM PUMP DISCHARGE R-P-2802A TO RAVEN STORAGE TANKS E-TK-2801A/B/C (FC) | FA_PEVL | VALID | 1730 | VAGL | N | N |  | C | C | C
E-21-HV-1342 | 10IN GATE VALVE HYDROCARBON GAS FROM CONDENSATE STABILISER COLUMN E-V-2103 TO LP FLASH GAS COMPRESSOR SUCTION DRUM E-V-2411/2 | FA_PEVG | VALID | 1729 | VAGA | N | N |  | C | C | C
E-21-HV-1344 | 10IN GATE VALVE HYDROCARBON GAS FROM CONDENSATE STABILISER COLUMN E-V-2103 TO LP FLASH GAS COMPRESSOR SUCTION DRUM E-V-2411/2 | FA_PEVG | VALID | 1729 | VAGA | N | N |  | C | C | C
E-30-HV-0841 | 2IN BALL VALVE LEAN MEG FROM LEVEL TRANSMITTER-GWR BRIDLE E30LZT303 TO MEG FLASH SEPARATOR CIRCULATION PUMPS E-P-3005A/B (NC) | FA_PEVB | VALID | 1722 | VABA | N | N |  | C | C | C
E-30-HV-1277 | 2IN BALL VALVE LEAN MEG FROM RECOVERED MEG RETURN PUMP DISCHARGE E-P-3007A TO DOWNSTREAM MEG FLASH SEPARATOR HEATER E-HX-3002 | FA_PEVB | VALID | 1722 | VABA | N | N |  | C | C | C
E-30-HV-1280 | 2IN BALL VALVE LEAN MEG FROM RECOVERED MEG RETURN PUMP DISCHARGE E-P-3007A TO DOWNSTREAM MEG FLASH SEPARATOR HEATER E-HX-3002 | FA_PEVB | VALID | 1722 | VABA | N | N |  | C | C | C
E-30-HV-1298 | 2IN BALL VALVE LEAN MEG FROM RECOVERED MEG RETURN PUMP DISCHARGE E-P-3007B TO DOWNSTREAM MEG FLASH SEPARATOR HEATER E-HX-3002 | FA_PEVB | VALID | 1722 | VABA | N | N |  | C | C | C
E-30-HV-1302 | 2IN BALL VALVE LEAN MEG FROM RECOVERED MEG RETURN PUMP DISCHARGE E-P-3007B TO DOWNSTREAM MEG FLASH SEPARATOR HEATER E-HX-3002 | FA_PEVB | VALID | 1722 | VABA | N | N |  | C | C | C
E-30-HV-3244 | 3IN DBB BALL VALVE RICH MEG FOR PRESSURE DIFFERENTIAL TRANSMITTER E30PDT224 IN RICH MEG CENTRIFUGE SKID-CENTRIFUGE A E-X-3006 | FA_PEVB | VALID | 1722 | VABA | N | N |  | C | C | C
E-30-HV-3245 | 3IN DBB BALL VALVE RICH MEG FOR PRESSURE DIFFERENTIAL TRANSMITTER E30PDT224 IN RICH MEG CENTRIFUGE SKID-CENTRIFUGE A E-X-3006 | FA_PEVB | VALID | 1722 | VABA | N | N |  | C | C | C
E-30-HV-3289 | 3IN DBB BALL VALVE RICH MEG FOR PRESSURE DIFFERENTIAL TRANSMITTER E30PDT364 IN RICH MEG CENTRIFUGE SKID-CENTRIFUGE B E-X-3006 | FA_PEVB | VALID | 1722 | VABA | N | N |  | C | C | C
E-30-HV-3290 | 3IN DBB BALL VALVE RICH MEG FOR PRESSURE DIFFERENTIAL TRANSMITTER E30PDT364 IN RICH MEG CENTRIFUGE SKID-CENTRIFUGE B E-X-3006 | FA_PEVB | VALID | 1722 | VABA | N | N |  | C | C | C
E-30-HV-3444 | 1IN BALL VALVE LUBE OIL FOR PRESSURE SAFETY TRANSMITTER E30PZT438 IN RICH MEG CENTRIFUGE SKID-LUBE OIL SYSTEM B E-X-3006 (LO) | FA_PEVB | VALID | 1722 | VABA | N | N |  | C | C | C
E-30-SPSB-087 | 2IN SPECTACLE BLIND (OPEN) FROM LEVEL TRANSMITTERS BRIDLE E30LT210, E30LT211 TO MEG TRAIN CONDENSATE COLLECTION DRUM E-V-2804 | FA_PEG | VALID | 2114 | PICA | N | N |  | A | A | A
E30XV326 | 2IN PAS ON-OFF VALVE WITH DVC LEAN MEG FROM RECLAIMED MEG PRODUCT PUMP DRAIN E-P-3008A/B TO MEG 300# CLOSED DRAIN HEADER (FC) | FA_PEVB | VALID | 1731 | VCGN | N | N |  | C | C | C
E30XV336 | 2IN PAS ON-OFF VALVE WITH DVC LEAN MEG FROM RECLAIMED MEG PRODUCT PUMP DRAIN E-P-3008A/B TO MEG 300# CLOSED DRAIN HEADER (FC) | FA_PEVB | VALID | 1731 | VCGN | N | N |  | C | C | C
E30XZV001 | 2IN SIS ON-OFF VALVE WITH DVC PRODUCED WATER FROM SALT DISSOLVER FEED PUMPS E-P-6717A/B TO MEG SALT DISSOLVER A E-V-3008 (FC) | FA_PEVB | VALID | 1731 | VCGN | N | N | X | C | C | A
E-30-HV-0324 | 8IN GATE VALVE HOT OIL FROM RICH MEG RECYCLE HEATER CIRCULATION PUMPS E-P-3009A/B TO RICH MEG RECYCLE HEATER E-HX-3001A (ILO) | FA_PEVG | VALID | 1729 | VAGA | N | N |  | C | C | C
E-30-HV-0326 | 8IN GATE VALVE HOT OIL FROM RICH MEG RECYCLE HEATER CIRCULATION PUMPS E-P-3009A/B TO RICH MEG RECYCLE HEATER E-HX-3001B (ILO) | FA_PEVG | VALID | 1729 | VAGA | N | N |  | C | C | C
E-51-HV-9360 | 2IN BALL VALVE SCALE INHIBITOR FROM RAVEN SCALE INHIBITOR TRANSFER PUMP E-P-5116 TO RAVEN CHEMICAL INJECTION PACKAGE E-X-5102 | FA_PEVB | VALID | 1722 | VABA | N | N |  | C | C | C
E-57-HV-2948 | 3IN GLOBE VALVE CLOSED DRAINS FROM HP/LP FLARE KOD AREA CLOSED DRAINS DRUM PUMP E-P-5703A/B TO RERUN DRUM INLET MANIFOLD (NC) | FA_PEVL | VALID | 1730 | VAGL | N | N |  | C | C | C
E60TV071A | 8IN TEMPERATURE CONTROL VALVE WITH FF POSITIONER HOT OIL FROM HOT OIL CIRCULATION PUMPS TO HOT OIL DISTRIBUTION HEADER (FLDC) | FA_PEVL | VALID | 1730 | VAGL | N | N |  | C | C | C
E25LV532 | LEVEL CONTROL VALVE WITH DVC MEG RICH FROM TSA REGENERATION GAS KO DRAIN DRUM E-V-2524 TO TSA AREA CONDENSATE COLLECTION (FC) | FA_PEVB | VALID | 1731 | VCGN | N | N |  | C | C | C
E91FLSP167A | COMBINED SOUNDER AND BEACON FOR EXTINGUISHANT RELEASE. TURBINE ENCLOSURE IN SGT-200 SINGLE SHAFT E-X-9111 FIRE AND GAS SYSTEM | FA_SQTB | VALID | 1679 | CMBE | N | N |  | A | A | A
E91FLSP167B | COMBINED SOUNDER AND BEACON FOR EXTINGUISHANT RELEASE. TURBINE ENCLOSURE IN SGT-200 SINGLE SHAFT E-X-9121 FIRE AND GAS SYSTEM | FA_SQTB | VALID | 1679 | CMBE | N | N |  | A | A | A
E91FLSP167C | COMBINED SOUNDER AND BEACON FOR EXTINGUISHANT RELEASE. TURBINE ENCLOSURE IN SGT-200 SINGLE SHAFT E-X-9131 FIRE AND GAS SYSTEM | FA_SQTB | VALID | 1679 | CMBE | N | N |  | A | A | A
E91FLSP167D | COMBINED SOUNDER AND BEACON FOR EXTINGUISHANT RELEASE. TURBINE ENCLOSURE IN SGT-200 SINGLE SHAFT E-X-9141 FIRE AND GAS SYSTEM | FA_SQTB | VALID | 1679 | CMBE | N | N |  | A | A | A
E60XV053 | 4IN PAS ON-OFF VALVE WITH DVC HOT OIL FROM HOT OIL CLOSED DRAIN DRUM E-V-6002 TO HOT OIL CLOSED DRAIN DRUM PUMP E-P-6006 (FC) | FA_PEVG | VALID | 1729 | VAGA | N | N |  | C | C | C
E67PV007B | 4IN PRESSURE CONTROL VALVE WITH FF POSITIONER HP FLARE WET FROM SKIMMED OIL VESSEL E-V-6702 TO THERMAL OXIDIZER LP HEADER (FO) | FA_PEVL | VALID | 1730 | VAGL | N | N |  | C | C | C
R-ETR-8002A | 3.3KV/720V TRANSFORMER 2500KVA, DUN11,Z6%, OFF-CIRCUIT TAP CHANGER +-5% IN 2.5% STEPS, KNAN(SILICONE OIL), HERM SEALED TYPE | FA_EETFW | VALID | 63771 | PTOT | N | N |  | B | B | B
R-ETR-8002B | 3.3KV/720V TRANSFORMER 2500KVA, DUN11,Z6%, OFF-CIRCUIT TAP CHANGER +-5% IN 2.5% STEPS, KNAN(SILICONE OIL), HERM SEALED TYPE | FA_EETFW | VALID | 63771 | PTOT | N | N |  | B | B | B
E24TE160A | TEMPERATURE ELEMENT FOR TEMPERATURE TRANSMITTER E24TT160A IN LP FLASH GAS COMPRESSOR PACKAGE TRAIN 1-LUBE OIL SYSTEM E-X-2411 | FA_INDMS | VALID | 1569 |  | N | N |  | B | B | B
E24TE160B | TEMPERATURE ELEMENT FOR TEMPERATURE TRANSMITTER E24TT160B IN LP FLASH GAS COMPRESSOR PACKAGE TRAIN 2-LUBE OIL SYSTEM E-X-2421 | FA_INDMS | VALID | 1569 |  | N | N |  | B | B | B
E24TE181B | TEMPERATURE ELEMENT FOR TEMPERATURE TRANSMITTER E24TT181B IN LP FLASH GAS COMPRESSOR PACKAGE TRAIN 2-COOLANT CONSOLE E-X-2421 | FA_INDMS | VALID | 1569 |  | N | N |  | B | B | B
E24TE181A | TEMPERATURE ELEMENT FOR TEMPERATURE TRANSMITTER E24TT181A IN LP FLASH GAS COMPRESSOR PACKAGE TRAIN 1-COOLANT CONSOLE E-X-2411 | FA_INDMS | VALID | 1569 |  | N | N |  | B | B | B
E24TE178B | TEMPERATURE ELEMENT FOR TEMPERATURE TRANSMITTER E24TT178B IN LP FLASH GAS COMPRESSOR PACKAGE TRAIN 2-COOLANT CONSOLE E-X-2421 | FA_INDMS | VALID | 1569 |  | N | N |  | B | B | B
E24TE178A | TEMPERATURE ELEMENT FOR TEMPERATURE TRANSMITTER E24TT178A IN LP FLASH GAS COMPRESSOR PACKAGE TRAIN 1-COOLANT CONSOLE E-X-2411 | FA_INDMS | VALID | 1569 |  | N | N |  | B | B | B
E24TE165A | TEMPERATURE ELEMENT FOR TEMPERATURE TRANSMITTER E24TT165A IN LP FLASH GAS COMPRESSOR PACKAGE TRAIN 1-LUBE OIL SYSTEM E-X-2411 | FA_INDMS | VALID | 1569 |  | N | N |  | B | B | B
E24TE165B | TEMPERATURE ELEMENT FOR TEMPERATURE TRANSMITTER E24TT165B IN LP FLASH GAS COMPRESSOR PACKAGE TRAIN 2-LUBE OIL SYSTEM E-X-2421 | FA_INDMS | VALID | 1569 |  | N | N |  | B | B | B
E24TE156A | TEMPERATURE ELEMENT FOR TEMPERATURE TRANSMITTER E24PT156A IN LP FLASH GAS COMPRESSOR PACKAGE TRAIN 1-LUBE OIL SYSTEM E-X-2411 | FA_INDMS | VALID | 1569 |  | N | N |  | B | B | B
E24TE156B | TEMPERATURE ELEMENT FOR TEMPERATURE TRANSMITTER E24PT156B IN LP FLASH GAS COMPRESSOR PACKAGE TRAIN 2-LUBE OIL SYSTEM E-X-2421 | FA_INDMS | VALID | 1569 |  | N | N |  | B | B | B
NOTAG-0340 | HAND (MANUAL) - SWITCH HP FLARE DUTY FAN SPEED LOW/HIGH IN FAN MOTOR CONTROL FFG PILOT IGNITION & DETECTION PANEL 43-LCP-4321 | FA_INDS | VALID | 41348 | PSHS | N | N |  | B | B | B
E58XV116 | 2IN PAS ON-OFF VALVE WITH DVC SODIUM HYDROXIDE FROM STORAGE TANK E-TK-5201 TO NEUTRALISATION PIT-LOGISTICS AREA E-Z-5806 (FC) | FA_PEVB | VALID | 1731 | VCGN | N | N |  | C | C | C
E24ZT090AA | POSITION TRANSMITTER FOR PRESSURE CONTROL VALVE E24PV090A IN FLASH GAS COMPRESSOR TRAIN 1-PROCESS GAS SYSTEM STAGE 1 E-X-2411 | FA_INDMT | VALID | 1905 | TXGA | N | N |  | B | B | B
E24ZT090BA | POSITION TRANSMITTER FOR PRESSURE CONTROL VALVE E24PV090B IN FLASH GAS COMPRESSOR TRAIN 1-PROCESS GAS SYSTEM STAGE 1 E-X-2411 | FA_INDMT | VALID | 1905 | TXGA | N | N |  | B | B | B
E24ZT090AB | POSITION TRANSMITTER FOR PRESSURE CONTROL VALVE E24PV090A IN FLASH GAS COMPRESSOR TRAIN 2-PROCESS GAS SYSTEM STAGE 1 E-X-2421 | FA_INDMT | VALID | 1905 | TXGA | N | N |  | B | B | B
E24ZT090BB | POSITION TRANSMITTER FOR PRESSURE CONTROL VALVE E24PV090B IN FLASH GAS COMPRESSOR TRAIN 2-PROCESS GAS SYSTEM STAGE 1 E-X-2421 | FA_INDMT | VALID | 1905 | TXGA | N | N |  | B | B | B
R20XZV928 | 4IN PAS ON-OFF VALVE WITH DVC PROCESS CONDENSATE FROM RV2029 CONDENSATE FLASH DRUM TO RE2121A/B CONDENSATE HEAT EXCHANGER (FC) | FA_PEVB | VALID | 1731 | VCGN | N | N | X | C | C | A
NOTAG-1478 | REMOVABLE SPOOL ON CONDENSATE COALESCER E-FL-2102 IN CONDENSATE PRE-FILTER & CONDENSATE COALESCER PACKAGE E-X-2101 & E-X-2101 | FA_PEG | VALID | 2114 | PICA | N | N |  | A | A | A
NOTAG-1479 | REMOVABLE SPOOL ON CONDENSATE COALESCER E-FL-2102 IN CONDENSATE PRE-FILTER & CONDENSATE COALESCER PACKAGE E-X-2101 & E-X-2101 | FA_PEG | VALID | 2114 | PICA | N | N |  | A | A | A
NOTAG-1480 | REMOVABLE SPOOL ON CONDENSATE COALESCER E-FL-2102 IN CONDENSATE PRE-FILTER & CONDENSATE COALESCER PACKAGE E-X-2101 & E-X-2101 | FA_PEG | VALID | 2114 | PICA | N | N |  | A | A | A
E-21-NRV-1354 | 6IN CHECK VALVE HYDROCARBON GAS FROM CONDENSATE STABILISER FEED DRUM E-V-2102 TO LP FLASH GAS COMP. SUCTION DRUM E-V-2411/21 | FA_PEVC | VALID | 1724 | VACH | N | N |  | C | C | C
E21PG191 | PRESSURE GAUGE ON CONDENSATE COALESCER E-FL-2102 IN CONDENSATE PRE-FILTER & CONDENSATE COALESCER PACKAGE E-X-2101 & E-X-2101 | FA_INDI | VALID |  |  | N | N |  | C | C | C
E-21-SPRS-001 | 12IN X 10IN REMOVABLE SPOOL WITH REDUCER CONDENSATE FROM CONDENSATE STABILISER INLET MANIFOLD TO CONDENSATE HEATER E-E-2102B | FA_PEG | VALID | 2114 | PICA | N | N |  | A | A | A
E-21-SPRS-024 | 12IN X 10IN REMOVABLE SPOOL WITH REDUCER CONDENSATE FROM CONDENSATE STABILISER INLET MANIFOLD TO CONDENSATE HEATER E-E-2102A | FA_PEG | VALID | 2114 | PICA | N | N |  | A | A | A
R-21-SPSB-015 | 6IN SPECTACLE BLIND (OPEN) CONDENSATE FROM CONDENSATE EXPORT METERING PACKAGE R-X-2130 TO TIE-IN TO BURULLUS CONDENSATE LINE | FA_PEG | VALID | 2114 | PICA | N | N |  | A | A | A
E24TE015 | TEMPERATURE ELEMENT FOR TEMPERATURE TRANSMITTER E24TT015 IN FLASH GAS COMPRESSOR TRAIN 1-PROCESS GAS SYSTEM STAGE 1 E-X-2411 | FA_INDMS | VALID | 1569 |  | N | N |  | B | B | B
E24TE052 | TEMPERATURE ELEMENT FOR TEMPERATURE TRANSMITTER E24TT052 IN FLASH GAS COMPRESSOR PACKAGE-PROCESS GAS SYSTEM STAGE 3 E-X-2411 | FA_INDMS | VALID | 1569 |  | N | N |  | B | B | B
E24TE074 | TEMPERATURE ELEMENT FOR TEMPERATURE TRANSMITTER E24TT074 IN FLASH GAS COMPRESSOR PACKAGE-PROCESS GAS SYSTEM STAGE 2 E-X-2411 | FA_INDMS | VALID | 1569 |  | N | N |  | B | B | B
E24TE452 | TEMPERATURE ELEMENT FOR TEMPERATURE TRANSMITTER E24TT452 IN FLASH GAS COMPRESSOR PACKAGE-PROCESS GAS SYSTEM STAGE 3 E-X-2421 | FA_INDMS | VALID | 1569 |  | N | N |  | B | B | B
E24TE474 | TEMPERATURE ELEMENT FOR TEMPERATURE TRANSMITTER E24TT474 IN FLASH GAS COMPRESSOR PACKAGE-PROCESS GAS SYSTEM STAGE 2 E-X-2421 | FA_INDMS | VALID | 1569 |  | N | N |  | B | B | B
R-27-HV-1213 | 2IN GLOBE VALVE PROCESS HYDROCARBON GAS FROM GAS LINE CROSS OVER CONNECTION GF/RAVEN TOGAS PIPELINE PIG LAUNCHER V-2732 (NC) | FA_PEVL | VALID | 1730 | VAGL | N | N |  | C | C | C
R-27-HV-1473 | BALL VALVE HYDROCARBON GAS FROM SUCTION/DISCHARGE INTERCHANGER E-2721A/B TO ONSHORE GAS COMPRESSOR SUCTION DRUM V-2721B (LO) | FA_PEVB | VALID | 1722 | VABA | N | N |  | C | C | C
R-27-HV-1476 | BALL VALVE HYDROCARBON GAS FROM SUCTION/DISCHARGE INTERCHANGER E-2721A/B TO ONSHORE GAS COMPRESSOR SUCTION DRUM V-2721B (LO) | FA_PEVB | VALID | 1722 | VABA | N | N |  | C | C | C
R-27-HV-1482 | 2IN BALL VALVE HYDROCARBON GAS ON ONSHORE GAS COMPRESSOR SUCTION DRUM V-2721B FOR LEVEL TRANSMITTER R27LT101B ISOLATION (LO) | FA_PEVB | VALID | 1722 | VABA | N | N |  | C | C | C
R-27-HV-1486 | 2IN BALL VALVE HYDROCARBON GAS ON ONSHORE GAS COMPRESSOR SUCTION DRUM V-2721B FOR LEVEL TRANSMITTER R27LT101B ISOLATION (LO) | FA_PEVB | VALID | 1722 | VABA | N | N |  | C | C | C
R-27-HV-1514 | 20IN BALL VALVE HYDROCARBON GAS FROM SUCTION/DISCHARGE INTERCHANGER E-2721A/B TO ONSHORE GAS COMPRESSOR SUCTION DRUM V-2721B | FA_PEVB | VALID | 1722 | VABA | N | N |  | C | C | C
R-27-HV-1516 | 20IN BALL VALVE HYDROCARBON GAS FROM SUCTION/DISCHARGE INTERCHANGER E-2721A/B TO ONSHORE GAS COMPRESSOR SUCTION DRUM V-2721B | FA_PEVB | VALID | 1722 | VABA | N | N |  | C | C | C
E28XZV116 | 6IN SIS ON-OFF VALVE WITH DVC RICH MEG FROM RAVEN RICH MEG FLASH DRUM PUMP E-P-2801 TO RICH MEG STORAGE TANK E-TK-2801A (FC) | FA_PEVB | VALID | 1731 | VCGN | N | N | X | C | C | A
E28XZV216 | 6IN SIS ON-OFF VALVE WITH DVC RICH MEG FROM RAVEN RICH MEG FLASH DRUM PUMP E-P-2801 TO RICH MEG STORAGE TANK E-TK-2801B (FC) | FA_PEVB | VALID | 1731 | VCGN | N | N | X | C | C | A
E28XZV316 | 6IN SIS ON-OFF VALVE WITH DVC RICH MEG FROM RAVEN RICH MEG FLASH DRUM PUMP E-P-2801 TO RICH MEG STORAGE TANK E-TK-2801C (FC) | FA_PEVB | VALID | 1731 | VCGN | N | N | X | C | C | A
E29PSV005 | 1 1/2IN PRESSURE RELIEF VALVE LEAN MEG FROM ONSHORE LEAN MEG INJECTION PUMP E-P-2901A TO LEAN MEG STORAGE TANKS E-TK-2901A/B | FA_PESC | VALID | 1735 | VASC | N | N |  | A | A | A
E29XV208 | 6IN PASS ON-OFF VALVE WITH DVC LEAN MEG FROM LEAN MEG STORAGE TANK E-TK-2901B TO LEAN MEG BOOSTER PUMPS E-P-2903A/B/C (FLDC) | FA_PEVB | VALID | 1731 | VCGN | N | N |  | C | C | C
E29XV212 | 3IN PASS ON-OFF VALVE WITH DVC LEAN MEG FROM LEAN MEG BOOSTER PUMPS E-P-2903A/B/C TO LEAN MEG STORAGE TANK E-TK-2901B (FLDC) | FA_PEVB | VALID | 1731 | VCGN | N | N |  | C | C | C
E-30-HV-0620 | 2IN BALL VALVE CONDENSATE FROM MEG DISTILLATION COLUMN REFLUX DRUM E-V-3007 TO MEG TRAIN CONDENSATE COLLECTION DRUM E-V-2804 | FA_PEVB | VALID | 1722 | VABA | N | N |  | C | C | C
E-30-HV-0631 | 2IN BALL VALVE CONDENSATE FROM MEG DISTILLATION COLUMN REFLUX DRUM E-V-3007 TO MEG TRAIN CONDENSATE COLLECTION DRUM E-V-2804 | FA_PEVB | VALID | 1722 | VABA | N | N |  | C | C | C
E-30-HV-0637 | 2IN BALL VALVE CONDENSATE FROM MEG DISTILLATION COLUMN REFLUX DRUM E-V-3007 TO MEG TRAIN CONDENSATE COLLECTION DRUM E-V-2804 | FA_PEVB | VALID | 1722 | VABA | N | N |  | C | C | C
E-30-HV-1269 | 2IN DBB BALL VALVE LEAN MEG ON RECOVERED MEG RETURN PUMP DISCHARGE E-P-3007A FOR PRESSURE DIFFERENTIAL TRANSMITTER E30PDT670 | FA_PEVB | VALID | 1722 | VABA | N | N |  | C | C | C
E-30-HV-1288 | 3IN BALL VALVE LEAN MEG FROM RECOVERED MEG RETURN PUMPS DISCHARGE E-P-3007A/B TO DOWNSTREAM FLASH SEPARATOR HEATER E-HX-3002 | FA_PEVB | VALID | 1722 | VABA | N | N |  | C | C | C
E-30-HV-1289 | 2IN DBB BALL VALVE LEAN MEG ON RECOVERED MEG RETURN PUMP DISCHARGE E-P-3007B FOR PRESSURE DIFFERENTIAL TRANSMITTER E30PDT680 | FA_PEVB | VALID | 1722 | VABA | N | N |  | C | C | C
E-30-HV-1290 | 2IN BALL VALVE LEAN MEG FROM RECOVERED MEG RETURN PUMPS DISCHARGE E-P-3007A/B TO DOWNSTREAM FLASH SEPARATOR HEATER E-HX-3002 | FA_PEVB | VALID | 1722 | VABA | N | N |  | C | C | C
E-30-HV-1294 | 3IN BALL VALVE LEAN MEG FROM RECOVERED MEG RETURN PUMPS DISCHARGE E-P-3007A/B TO DOWNSTREAM FLASH SEPARATOR HEATER E-HX-3002 | FA_PEVB | VALID | 1722 | VABA | N | N |  | C | C | C
E-30-HV-1295 | 3IN BALL VALVE LEAN MEG FROM RECOVERED MEG RETURN PUMPS DISCHARGE E-P-3007A/B TO DOWNSTREAM FLASH SEPARATOR HEATER E-HX-3002 | FA_PEVB | VALID | 1722 | VABA | N | N |  | C | C | C
E-30-HV-1299 | 2IN BALL VALVE LEAN MEG FROM RECOVERED MEG RETURN PUMPS DISCHARGE E-P-3007A/B TO DOWNSTREAM FLASH SEPARATOR HEATER E-HX-3002 | FA_PEVB | VALID | 1722 | VABA | N | N |  | C | C | C
E-30-HV-1304 | 2IN BALL VALVE LEAN MEG FROM RECOVERED MEG RETURN PUMPS DISCHARGE E-P-3007A/B TO DOWNSTREAM FLASH SEPARATOR HEATER E-HX-3002 | FA_PEVB | VALID | 1722 | VABA | N | N |  | C | C | C
E-30-HV-1305 | 3IN BALL VALVE LEAN MEG FROM RECOVERED MEG RETURN PUMPS DISCHARGE E-P-3007A/B TO DOWNSTREAM FLASH SEPARATOR HEATER E-HX-3002 | FA_PEVB | VALID | 1722 | VABA | N | N |  | C | C | C
E-30-HV-1306 | 2IN BALL VALVE LEAN MEG FROM RECOVERED MEG RETURN PUMPS DISCHARGE E-P-3007A/B TO DOWNSTREAM FLASH SEPARATOR HEATER E-HX-3002 | FA_PEVB | VALID | 1722 | VABA | N | N |  | C | C | C
E-30-HV-1307 | 3IN BALL VALVE LEAN MEG FROM RECOVERED MEG RETURN PUMPS DISCHARGE E-P-3007A/B TO DOWNSTREAM FLASH SEPARATOR HEATER E-HX-3002 | FA_PEVB | VALID | 1722 | VABA | N | N |  | C | C | C
E30TZT370 | TEMPERATURE SAFETY TRANSMITTER FROM MEG FLASH SEPARATOR CIRCULATION PUMP E-P-3005A/B TO MEG FLASH SEPARATOR HEATER E-HX-3002 | FA_INDMT | VALID | 1905 | PSTT | Y | Y | X | B | A | A
E30XZV320 | 2IN SIS ON-OFF VALVE WITH DVC LEAN MEG FROM RECLAIMED MEG PRODUCT PUMP E-P-3008A/B TO TRANSPORTABLE CONTAINER/TOTE TANK (FC) | FA_PEVB | VALID | 1731 | VCGN | N | N | X | C | C | A
R28LV007 | 2IN LEVEL CONTROL VALVE PROCESS CONDENSATE FROM RICH MEG FLASH DRUM PUMP DISCHARGE R-P-2801 TO CLOSED DRAIN DRUM V-5721 (FC) | FA_PEVG | VALID | 1729 | VAGA | N | N |  | C | C | C
E-30-HV-0446 | 6IN GATE VALVE HOT OIL FROM RICH MEG RECYCLE HEATER CIRCULATION PUMP E-P-3009A TO RICH MEG RECYCLE HEATERS E-HX-3001A/B (LO) | FA_PEVG | VALID | 1729 | VAGA | N | N |  | C | C | C
E-30-HV-0447 | 6IN GATE VALVE HOT OIL FROM RICH MEG RECYCLE HEATER CIRCULATION PUMP E-P-3009A TO RICH MEG RECYCLE HEATERS E-HX-3001A/B (LO) | FA_PEVG | VALID | 1729 | VAGA | N | N |  | C | C | C
E-30-HV-0461 | 6IN GATE VALVE HOT OIL FROM RICH MEG RECYCLE HEATER CIRCULATION PUMP E-P-3009B TO RICH MEG RECYCLE HEATERS E-HX-3001A/B (LO) | FA_PEVG | VALID | 1729 | VAGA | N | N |  | C | C | C
E-30-HV-0462 | 6IN GATE VALVE HOT OIL FROM RICH MEG RECYCLE HEATER CIRCULATION PUMP E-P-3009B TO RICH MEG RECYCLE HEATERS E-HX-3001A/B (LO) | FA_PEVG | VALID | 1729 | VAGA | N | N |  | C | C | C
E-52-SPSB-042 | 1IN SPECTACLE BLIND (CLOSED) SODIUM CARBONATE FROM SODIUM CARBONATE OFF-LOADING PUMP E-P-5223 TO CHEMICAL NEUTRALISATION PIT | FA_PEG | VALID | 2114 | PICA | N | N |  | A | A | A
E-57-SPSB-005 | 4IN SPECTACLE BLIND (CLOSED) CLOSED DRAINS FROM HP/LP FLARE KOD AREA CLOSED DRAINS DRUM PUMP E-P-5703A/B TO TRUCK CONNECTION | FA_PEG | VALID | 2114 | PICA | N | N |  | A | A | A
E60FT044 | FLOW TRANSMITTER FROM HOT OIL CIRCULATION PUMPS E-P-6002A/B/C AND HOT OIL START UP PUMP E-P-6001 TO HOT OIL FILTER E-FL-6001 | FA_INDMT | VALID | 1905 | PSFT | N | N |  | B | B | B
E-60-SPPB-019 | 14IN BLIND SPACER FROM HOT OIL CIRCULATION PUMPS E-P-6002A AND HOT OIL START UP PUMP E-P-6001 TO HOT OIL DISTRIBUTION HEADER | FA_PEG | VALID | 2114 | PICA | N | N |  | A | A | A
R27LV105A | 2IN LEVEL CONTROL VALVE PROCESS CONDENSATE FROM ONSHORE GAS COMPRESSOR SUCTION DRUM V-2721A TO CLOSED DRAIN DRUM V-5721 (FC) | FA_PEVB | VALID | 1731 | VCGN | N | N |  | C | C | C
R27LV105B | 2IN LEVEL CONTROL VALVE PROCESS CONDENSATE FROM ONSHORE GAS COMPRESSOR SUCTION DRUM V-2721B TO CLOSED DRAIN DRUM V-5721 (FC) | FA_PEVB | VALID | 1731 | VCGN | N | N |  | C | C | C
E-63-HV-0993 | 6IN BALL VALVE INSTRUMENT AIR FROM AIR DRYER PACKAGE E-X-6311 TO INSTRUMENT AIR RECEIVER E-V-6301A/B N2 GEN PACKAGE E-X-6401 | FA_PEVB | VALID | 1722 | VABA | N | N |  | C | C | C
E30PCV259 | 2IN PRESSURE-SELF REGULATING VALVE THERMAL OXIDATION FROM RICH MEG CENTRIFUGE SKID E-X-3006 TO THERMAL OXIDISER HEADER TANKS | FA_PEVB | VALID | 1731 | VCGN | N | N |  | C | C | C
E30PCV420 | 2IN PRESSURE-SELF REGULATING VALVE THERMAL OXIDATION FROM RICH MEG CENTRIFUGE SKID E-X-3006 TO THERMAL OXIDISER HEADER TANKS | FA_PEVB | VALID | 1731 | VCGN | N | N |  | C | C | C
E24TE305 | TEMPERATURE ELEMENT FOR TEMPERATURE TRANSMITTER E24TT305 IN FLASH GAS COMPRESSOR TRAIN 1-PROCESS GAS SYSTEM STAGE 1 E-X-2411 | FA_INDMS | VALID | 1569 |  | N | N |  | B | B | B
E24TE705 | TEMPERATURE ELEMENT FOR TEMPERATURE TRANSMITTER E24TT705 IN FLASH GAS COMPRESSOR TRAIN 2-PROCESS GAS SYSTEM STAGE 1 E-X-2421 | FA_INDMS | VALID | 1569 |  | N | N |  | B | B | B
E57TV055 | 1 1/2IN TEMPERATURE CONTROL VALVE HOT OIL FROM GAS TREATMENT AREA CLOSED DRAINS DRUM HEATER E-HX-5702 TO HOT OIL RETURN (FC) | FA_PEVB | VALID | 1731 | VCGN | N | N |  | C | C | C
E25XV536 | 2IN PAS ON/OFF VALVE WITH DVC MEG RICH FROM TSA REGENERATION GAS KO DRAIN DRUM E-V-2524 TO RICH MEG FLASH DRUM E-V-2801 (FC) | FA_PEVB | VALID | 1731 | VCGN | N | N |  | C | C | C
NOTAG-0342 | HAND (MANUAL) - SWITCH HP FLARE MANUAL/OFF AUTO A.W.L. IN FAN MOTOR CONTROL FFG PILOT IGNITION & DETECTION PANEL 43-LCP-4321 | FA_INDS | VALID | 41348 | PSHS | N | N |  | B | B | B
E91ZSC259A | POSITION SWITCH ON OFF SKID FUEL GAS VENT VALVE MONITORING VALVE FULLY OPEN IN SGT-200 SINGLE SHAFT E-X-9111 GAS FUEL SYSTEM | FA_INDS | VALID | 41348 | PSSG | N | N |  | B | B | B
E91ZSC259B | POSITION SWITCH ON OFF SKID FUEL GAS VENT VALVE MONITORING VALVE FULLY OPEN IN SGT-200 SINGLE SHAFT E-X-9121 GAS FUEL SYSTEM | FA_INDS | VALID | 41348 | PSSG | N | N |  | B | B | B
E91ZSC259C | POSITION SWITCH ON OFF SKID FUEL GAS VENT VALVE MONITORING VALVE FULLY OPEN IN SGT-200 SINGLE SHAFT E-X-9131 GAS FUEL SYSTEM | FA_INDS | VALID | 41348 | PSSG | N | N |  | B | B | B
E91ZSC259D | POSITION SWITCH ON OFF SKID FUEL GAS VENT VALVE MONITORING VALVE FULLY OPEN IN SGT-200 SINGLE SHAFT E-X-9141 GAS FUEL SYSTEM | FA_INDS | VALID | 41348 | PSSG | N | N |  | B | B | B
E24ZT667 | POSITION TRANSMITTER FOR PRESSURE CONTROL VALVE E24PV667 IN FLASH GAS COMPRESSOR TRAIN 2-PROCESS GAS SYSTEM STAGE 1 E-X-2421 | FA_INDMT | VALID | 1905 | TXGA | N | N |  | B | B | B
E24ZT268 | POSITION TRANSMITTER FOR PRESSURE CONTROL VALVE E24PV268 IN FLASH GAS COMPRESSOR PACKAGE-PROCESS GAS SYSTEM STAGE 3 E-X-2411 | FA_INDMT | VALID | 1905 | TXGA | N | N |  | B | B | B
E24ZT668 | POSITION TRANSMITTER FOR PRESSURE CONTROL VALVE E24PV668 IN FLASH GAS COMPRESSOR PACKAGE-PROCESS GAS SYSTEM STAGE 3 E-X-2421 | FA_INDMT | VALID | 1905 | TXGA | N | N |  | B | B | B
E-66-HV-0075-DUP2 | 2IN BALL VALVE INSTRUMENT AIR FROM LP FUEL GAS KO DRUM TO PRESSURE GAUGE E66PG080 IN THERMAL OXIDIZER FUEL GAS SKID E-X-6604 | FA_PEVB | DUP | 1722 | VABA | N | N |  | C | C | C
E91XZV001 | 3IN SIS ON-OFF VALVE FUEL GAS FROM HP FUEL GAS PAUA/PAUC AREA UTILITY DISTRIBUTION TO GAS TURBINE GENERATOR PACKAGE E-X-9111 | FA_PEVB | VALID | 1731 | VCGN | N | N | X | C | C | A
E63PV009A | 1IN PRESSURE CONTROL VALVE INSTRUMENT AIR PAUA/PAUC AREA UTILITY DISTRIBUTION TO GAS TURBINE GENERATOR PACKAGE E-X-9111 (FC) | FA_PEA | VALID | 70849 | VASA | N | N |  | B | B | B
E-30-NRV-1331 | 2IN CHECK VALVE OXYGEN SCAVENGER FROM MEG REGENERATION CHEMICAL INJECTION PACKAGE E-X-5201 TO INJECTION QUILL E-30-SPIP-005 | FA_PEVC | VALID | 1724 | VACH | N | N |  | C | C | C
E21PV009B | 6IN PRESSURE CONTROL VALVE WITH FF POSITIONER CONDENSATE FROM CONDENSATE STABILISER FEED DRUM E-V-2102 TO LP FLARE (FC/TSO) | FA_PEVL | VALID | 1730 | VAGL | N | N |  | C | C | C
E21TV035 | 6IN TEMPERATURE CONTROL VALVE WITH FF POSITIONER HEATING MEDIUM FROM CONDENSATE HEATER E-E-2102A/B TO HOT OIL RETURN (FLDO) | FA_PEVL | VALID | 1730 | VAGL | N | N |  | C | C | C
E-64-NRV-1026 | 2IN CHECK VALVE HIGH PURITY NITROGEN FROM NITROGEN GENERATION PACKAGE E-X-6401 TO HIGH PURITY NITROGEN BUFFER DRUM E-V-6402 | FA_PEVC | VALID | 1724 | VACH | N | N |  | C | C | C
E25FV402 | 10IN FLOW CONTROL VALVE WITH FF POSITIONER HYDROCARBON GAS FROM HP SEPARATOR (TOP VESSEL) TO REGEN SUBCOOLER (TRAIN 2) (FO) | FA_PEVL | VALID | 1730 | VAGL | N | N |  | C | C | C
R-27-HV-1419 | 2IN BALL VALVE HYDROCARBON GAS ON ONSHORE GAS COMPRESSOR K-2721A FOR PRESSURE DIFFERENTIAL TRANSMITTER ISOLATION R27PDT106A | FA_PEVB | VALID | 1722 | VABA | N | N |  | C | C | C
R-27-HV-1422 | 2IN BALL VALVE HYDROCARBON GAS ON ONSHORE GAS COMPRESSOR K-2721A FOR PRESSURE DIFFERENTIAL TRANSMITTER ISOLATION R27PDT106A | FA_PEVB | VALID | 1722 | VABA | N | N |  | C | C | C
E28PV103B | 6IN PRESSURE CONTROL VALVE WITH FF POSITIONER RICH MEG FROM RICH MEG STORAGE TANK E-TK-2801A TO THERMAL OXIDATION UNIT (FO) | FA_PEVL | VALID | 1730 | VAGL | N | N |  | C | C | C
E28PV203B | 6IN PRESSURE CONTROL VALVE WITH FF POSITIONER RICH MEG FROM RICH MEG STORAGE TANK E-TK-2801B TO THERMAL OXIDATION UNIT (FO) | FA_PEVL | VALID | 1730 | VAGL | N | N |  | C | C | C
E28PV303B | 6IN PRESSURE CONTROL VALVE WITH FF POSITIONER RICH MEG FROM RICH MEG STORAGE TANK E-TK-2801C TO THERMAL OXIDATION UNIT (FO) | FA_PEVL | VALID | 1730 | VAGL | N | N |  | C | C | C
E29XV210 | 6IN PAS ON-OFF VALVE WITH DVC LEAN MEG FROM LEAN MEG STORAGE TANK INLET MANIFOLD TO LEAN MEG STORAGE TANK E-TK-2901B (FLDC) | FA_PEVB | VALID | 1731 | VCGN | N | N |  | C | C | C
E-21-HV-1353 | 6IN GATE VALVE HYDROCARBON GAS FROM CONDENSATE STABILISER FEED DRUM E-V-2102 TO LP FLASH GAS COMP. SUCTION DRUM E-V-2411/21 | FA_PEVG | VALID | 1729 | VAGA | N | N |  | C | C | C
E-21-HV-1364 | 6IN GATE VALVE HYDROCARBON GAS FROM CONDENSATE STABILISER FEED DRUM E-V-2102 TO LP FLASH GAS COMP. SUCTION DRUM E-V-2411/21 | FA_PEVG | VALID | 1729 | VAGA | N | N |  | C | C | C
E-30-HV-0425 | 2IN GLOBE VALVE HOT OIL FROM RICH MEG RECYCLE HEATERS E-HX-3001A/B BYPASS OF FLOW CONTROL VALVE WITH FF POSITIONER E30FV151 | FA_PEVL | VALID | 1730 | VAGL | N | N |  | C | C | C
E-21-HV-6583 | 6IN GATE VALVE HYDROCARBON GAS FROM CONDENSATE STABILISER FEED DRUM E-V-2102 TO LP FLASH GAS COMP. SUCTION DRUM E-V-2411/21 | FA_PEVG | VALID | 1729 | VAGA | N | N |  | C | C | C
E-30-HV-0932 | 10IN BALL VALVE LEAN MEG FROM MEG FLASH SEPARATOR CIRCULATION PUMP E-P-3005A/B TO MEG FLASH SEPARATOR HEATER E-HX-3002 (LO) | FA_PEVB | VALID | 1722 | VABA | N | N |  | C | C | C
E-30-SCN-015 | SAMPLE CONNECTION PRODUCED WATER FROM MEG SALT DISSOLVER A TRANSFER PUMPS E-P-3015A/B TO WASTE WATER STORAGE TANK E-TK-6702 | FA_PEG | VALID | 2114 | PICA | N | N |  | A | A | A
E30XV074 | 2IN PAS ON-OFF VALVE WITH DVC MEG LEAN FRESH FROM PAPA AREA UTILITY DISTRIBUTION-1 TO RECOVERED MEG SURGE DRUM E-V-3003 (FC) | FA_PEVB | VALID | 1731 | VCGN | N | N |  | C | C | C
E30XZV546 | 2IN SIS ON-OFF VALVE OILY WATER FROM MEG FLASH SEPARATOR CIRCULATION PUMPS E-P-3005A/B TO MEG CENTRIFUGE SKID E-X-3002 (FC) | FA_PEVB | VALID | 1731 | VCGN | N | N | X | C | C | A
E-25-HV-4217 | 2IN DBB GATE VALVE HYDROCARBON GAS ON TSA REGENERATION GAS KO DRUM E-V-2523 FOR PRESSURE DIFFERENTIAL TRANSMITTER E25PDT524 | FA_PEVG | VALID | 1729 | VAGA | N | N |  | C | C | C
E-25-HV-4218 | 2IN DBB GATE VALVE HYDROCARBON GAS ON TSA REGENERATION GAS KO DRUM E-V-2523 FOR PRESSURE DIFFERENTIAL TRANSMITTER E25PDT524 | FA_PEVG | VALID | 1729 | VAGA | N | N |  | C | C | C
E-47-HV-7544 | 2IN BALL VALVE METHANOL FROM PUMP E-P-4704A/B ON OFFSHORE METHANOL INJECTION PACKAGE E-X-4703 TO METHANOL STORAGE DRUM (LO) | FA_PEVB | VALID | 1722 | VABA | N | N |  | C | C | C
E-47-HV-7565 | 1IN BALL VALVE METHANOL FROM PUMP E-P-4704A/B ON OFFSHORE METHANOL INJECTION PACKAGE E-X-4703 TO METHANOL STORAGE DRUM (LO) | FA_PEVB | VALID | 1722 | VABA | N | N |  | C | C | C
E-47-HV-7567 | 1IN BALL VALVE METHANOL FROM PUMP E-P-4704A/B ON OFFSHORE METHANOL INJECTION PACKAGE E-X-4703 TO METHANOL STORAGE DRUM (LO) | FA_PEVL | VALID | 1730 | VAGL | N | N |  | C | C | C
E-47-HV-7573 | 2IN BALL VALVE METHANOL FROM PUMP E-P-4704A/B ON OFFSHORE METHANOL INJECTION PACKAGE E-X-4703 TO METHANOL STORAGE DRUM (LO) | FA_PEVB | VALID | 1722 | VABA | N | N |  | C | C | C
E-47-HV-7575 | 2IN BALL VALVE METHANOL FROM PUMP E-P-4704A/B ON OFFSHORE METHANOL INJECTION PACKAGE E-X-4703 TO METHANOL STORAGE DRUM (LO) | FA_PEVB | VALID | 1722 | VABA | N | N |  | C | C | C
E-52-SPHN-061 | 2IN HOSE CONNECTOR-FEMALE UTILITY WATER FROM PROVISION FOR DILUTION OF CHEMICAL TO HYDROCHLORIC ACID STORAGE TANK E-TK-5201 | FA_PEG | VALID | 2114 | PICA | N | N |  | A | A | A
E-52-SPHN-081 | 1IN HOSE CONNECTOR-FEMALE UTILITY WATER FROM PROVISION FOR DILUTION OF CHEMICAL TO HYDROCHLORIC ACID STORAGE TANK E-TK-5201 | FA_PEG | VALID | 2114 | PICA | N | N |  | A | A | A
E-52-SPSB-015 | 1IN SPECTACLE BLIND (CLOSED) ACID FROM HYDROCHLORIC ACID OFF-LOADING PUMP DISCHARGE E-P-5221 TO CHEMICAL NEUTRALISATION PIT | FA_PEG | VALID | 2114 | PICA | N | N |  | A | A | A
E-57-SPSB-006 | 3IN SPECTACLE BLIND (CLOSED) CLOSED DRAINS FROM HP/LP FLARE KOD AREA CLOSED DRAINS DRUM E-V-5703 TO VACUUM TRUCK CONNECTION | FA_PEG | VALID | 2114 | PICA | N | N |  | A | A | A
E25LV531 | LEVEL CONTROL VALVE WITH DVC MEG RICH FROM TSA REGENERATION GAS KO DRAIN DRUM E-V-2524 TO RICH MEG FLASH DRUM E-V-2801 (FC) | FA_PEVB | VALID | 1731 | VCGN | N | N |  | C | C | C
E-63-HV-3701 | 2IN BALL VALVE INSTRUMENT AIR FROM PAFA AREA UTILITY DISTRIBUTION TRAIN 1 TO TSA REGENERATION FIRED HEATER PACKAGE E-X-2511 | FA_PEVB | VALID | 1722 | VABA | N | N |  | C | C | C
E-63-HV-3702 | 2IN BALL VALVE INSTRUMENT AIR FROM PAFA AREA UTILITY DISTRIBUTION TRAIN 1 TO TSA REGENERATION FIRED HEATER PACKAGE E-X-2511 | FA_PEVB | VALID | 1722 | VABA | N | N |  | C | C | C
E64XV178 | 1/2IN PAS ON-OFF VALVE WITH DVC LOW PURITY NITROGEN FOR OFF SPEC NITROGEN VENT IN NITROGEN GENERATION PACKAGE E-X-6401 (FO) | FA_PEVB | VALID | 1731 | VCGN | N | N |  | C | C | C
E66AE060 | ANALYSIS-PRIMARY ELEMENT O2 ANALYZER ON THERMAL OXIDIZER E-X-6601 IN THERMAL OXIDIZER COMBUSTION CHAMBER AND STACK E-X-6601 | FA_INDMS | VALID | 1569 |  | N | N |  | B | B | B
E66AE061 | ANALYSIS-PRIMARY ELEMENT O2 ANALYZER ON THERMAL OXIDIZER E-X-6601 IN THERMAL OXIDIZER COMBUSTION CHAMBER AND STACK E-X-6601 | FA_INDMS | VALID | 1569 |  | N | N |  | B | B | B
E66XV041 | 10IN PAS ON-OFF VALVE THERMAL OXIDATION FROM THERMAL OXIDISER LP KO DRUM E-V-6602 TO THERMAL OXIDISER PACKAGE E-X-6601 (FC) | FA_PEVG | VALID | 1729 | VAGA | N | N |  | C | C | C
E66TE120 | TEMPERATURE ELEMENT FOR COMBUSTION AIR BLOWER E-KE-6602A IN THERMAL OXIDIZER COMBUSTION AIR BLOWERS AND MOTORS E-KE-6602A/B | FA_INDMS | VALID | 1569 |  | N | N |  | B | B | B
E66TE121 | TEMPERATURE ELEMENT FOR COMBUSTION AIR BLOWER E-KE-6602A IN THERMAL OXIDIZER COMBUSTION AIR BLOWERS AND MOTORS E-KE-6602A/B | FA_INDMS | VALID | 1569 |  | N | N |  | B | B | B
E66TE122 | TEMPERATURE ELEMENT FOR COMBUSTION AIR BLOWER E-KE-6602A IN THERMAL OXIDIZER COMBUSTION AIR BLOWERS AND MOTORS E-KE-6602A/B | FA_INDMS | VALID | 1569 |  | N | N |  | B | B | B
E66TE123 | TEMPERATURE ELEMENT FOR COMBUSTION AIR BLOWER E-KE-6602A IN THERMAL OXIDIZER COMBUSTION AIR BLOWERS AND MOTORS E-KE-6602A/B | FA_INDMS | VALID | 1569 |  | N | N |  | B | B | B
E66TE124 | TEMPERATURE ELEMENT FOR COMBUSTION AIR BLOWER E-KE-6602A IN THERMAL OXIDIZER COMBUSTION AIR BLOWERS AND MOTORS E-KE-6602A/B | FA_INDMS | VALID | 1569 |  | N | N |  | B | B | B
E66TE125 | TEMPERATURE ELEMENT FOR COMBUSTION AIR BLOWER E-KE-6602B IN THERMAL OXIDIZER COMBUSTION AIR BLOWERS AND MOTORS E-KE-6602A/B | FA_INDMS | VALID | 1569 |  | N | N |  | B | B | B
E66TE126 | TEMPERATURE ELEMENT FOR COMBUSTION AIR BLOWER E-KE-6602B IN THERMAL OXIDIZER COMBUSTION AIR BLOWERS AND MOTORS E-KE-6602A/B | FA_INDMS | VALID | 1569 |  | N | N |  | B | B | B
E66TE127 | TEMPERATURE ELEMENT FOR COMBUSTION AIR BLOWER E-KE-6602B IN THERMAL OXIDIZER COMBUSTION AIR BLOWERS AND MOTORS E-KE-6602A/B | FA_INDMS | VALID | 1569 |  | N | N |  | B | B | B
E66TE128 | TEMPERATURE ELEMENT FOR COMBUSTION AIR BLOWER E-KE-6602B IN THERMAL OXIDIZER COMBUSTION AIR BLOWERS AND MOTORS E-KE-6602A/B | FA_INDMS | VALID | 1569 |  | N | N |  | B | B | B
E66TE129 | TEMPERATURE ELEMENT FOR COMBUSTION AIR BLOWER E-KE-6602B IN THERMAL OXIDIZER COMBUSTION AIR BLOWERS AND MOTORS E-KE-6602A/B | FA_INDMS | VALID | 1569 |  | N | N |  | B | B | B
E24LT174A | LEVEL TRANSMITTER ON LUBRICATOR RESERVOIR E-TK-2411 IN LP FLASH GAS COMPRESSOR PACKAGE TRAIN 1-CYLINDER LUBRICATOR E-X-2411 | FA_INDMT | VALID | 1905 | PSLT | N | N |  | B | B | B
E24TT178A | TEMPERATURE TRANSMITTER ON COOLING WATER TANK E-TK-2412 IN LP FLASH GAS COMPRESSOR PACKAGE TRAIN 1-COOLANT CONSOLE E-X-2411 | FA_INDMT | VALID | 1905 | PSTT | N | N |  | B | B | B
E24TT178B | TEMPERATURE TRANSMITTER ON COOLING WATER TANK E-TK-2422 IN LP FLASH GAS COMPRESSOR PACKAGE TRAIN 2-COOLANT CONSOLE E-X-2421 | FA_INDMT | VALID | 1905 | PSTT | N | N |  | B | B | B
E24LT174B | LEVEL TRANSMITTER ON LUBRICATOR RESERVOIR E-TK-2421 IN LP FLASH GAS COMPRESSOR PACKAGE TRAIN 2-CYLINDER LUBRICATOR E-X-2421 | FA_INDMT | VALID | 1905 | PSLT | N | N |  | B | B | B
E66XZZSC067 | MISCELLANEOUS SIS ON-OFF VALVE CLOSE LIMIT SWITCH FOR SIS ON-OFF VALVE E66XZV067 IN THERMAL OXIDIZER FUEL GAS SKID E-X-6604 | FA_INDS | VALID | 41348 | PSSG | N | N | X | B | B | A
E66XZZSC068 | MISCELLANEOUS SIS ON-OFF VALVE CLOSE LIMIT SWITCH FOR SIS ON-OFF VALVE E66XZV068 IN THERMAL OXIDIZER FUEL GAS SKID E-X-6604 | FA_INDS | VALID | 41348 | PSSG | N | N | X | B | B | A
E66XZZSC069 | MISCELLANEOUS SIS ON-OFF VALVE CLOSE LIMIT SWITCH FOR SIS ON-OFF VALVE E66XZV069 IN THERMAL OXIDIZER FUEL GAS SKID E-X-6604 | FA_INDS | VALID | 41348 | PSSG | N | N | X | B | B | A
E66XZZSC070 | MISCELLANEOUS SIS ON-OFF VALVE CLOSE LIMIT SWITCH FOR SIS ON-OFF VALVE E66XZV070 IN THERMAL OXIDIZER FUEL GAS SKID E-X-6604 | FA_INDS | VALID | 41348 | PSSG | N | N | X | B | B | A
E66XZZSC074 | MISCELLANEOUS SIS ON-OFF VALVE CLOSE LIMIT SWITCH FOR SIS ON-OFF VALVE E66XZV067 IN THERMAL OXIDIZER FUEL GAS SKID E-X-6604 | FA_INDS | VALID | 41348 | PSSG | N | N | X | B | B | A
E66XZZSC075 | MISCELLANEOUS SIS ON-OFF VALVE CLOSE LIMIT SWITCH FOR SIS ON-OFF VALVE E66XZV075 IN THERMAL OXIDIZER FUEL GAS SKID E-X-6604 | FA_INDS | VALID | 41348 | PSSG | N | N | X | B | B | A
E91ZS229A | POSITION SWITCH ON EXTINGUISHANT ISOLATION VALVE POSITION IN SGT-200 SINGLE SHAFT E-X-9111 EXTINGUISHANT BOTTLE RACK SYSTEM | FA_INDS | VALID | 41348 | PSSG | N | N |  | B | B | B
E91ZS229B | POSITION SWITCH ON EXTINGUISHANT ISOLATION VALVE POSITION IN SGT-200 SINGLE SHAFT E-X-9121 EXTINGUISHANT BOTTLE RACK SYSTEM | FA_INDS | VALID | 41348 | PSSG | N | N |  | B | B | B
E91ZS229C | POSITION SWITCH ON EXTINGUISHANT ISOLATION VALVE POSITION IN SGT-200 SINGLE SHAFT E-X-9131 EXTINGUISHANT BOTTLE RACK SYSTEM | FA_INDS | VALID | 41348 | PSSG | N | N |  | B | B | B
E91ZS229D | POSITION SWITCH ON EXTINGUISHANT ISOLATION VALVE POSITION IN SGT-200 SINGLE SHAFT E-X-9141 EXTINGUISHANT BOTTLE RACK SYSTEM | FA_INDS | VALID | 41348 | PSSG | N | N |  | B | B | B
E91ZS230A | POSITION SWITCH ON EXTINGUISHANT ISOLATION VALVE POSITION IN SGT-200 SINGLE SHAFT E-X-9111 EXTINGUISHANT BOTTLE RACK SYSTEM | FA_INDS | VALID | 41348 | PSSG | N | N |  | B | B | B
E91ZS230B | POSITION SWITCH ON EXTINGUISHANT ISOLATION VALVE POSITION IN SGT-200 SINGLE SHAFT E-X-9121 EXTINGUISHANT BOTTLE RACK SYSTEM | FA_INDS | VALID | 41348 | PSSG | N | N |  | B | B | B
E91ZS230C | POSITION SWITCH ON EXTINGUISHANT ISOLATION VALVE POSITION IN SGT-200 SINGLE SHAFT E-X-9131 EXTINGUISHANT BOTTLE RACK SYSTEM | FA_INDS | VALID | 41348 | PSSG | N | N |  | B | B | B
E91ZS230D | POSITION SWITCH ON EXTINGUISHANT ISOLATION VALVE POSITION IN SGT-200 SINGLE SHAFT E-X-9141 EXTINGUISHANT BOTTLE RACK SYSTEM | FA_INDS | VALID | 41348 | PSSG | N | N |  | B | B | B
E25XV237 | 4IN PAS ON-OFF VALVE WITH DVC CONDENSATE FROM TSA REGENERATION GAS KO DRAIN DRUM E-V-2514 TO TSA AREA CONDENSATE COLLECTION | FA_PEVB | VALID | 1731 | VCGN | N | N |  | C | C | C
E24TG175A | TEMPERATURE GAUGE ON LUBRICATOR RESERVOIR E-TK-2411 IN LP FLASH GAS COMPRESSOR PACKAGE TRAIN 1-CYLINDER LUBRICATOR E-X-2411 | FA_INDI | VALID |  |  | N | N |  | C | C | C
E24TG175B | TEMPERATURE GAUGE ON LUBRICATOR RESERVOIR E-TK-2421 IN LP FLASH GAS COMPRESSOR PACKAGE TRAIN 2-CYLINDER LUBRICATOR E-X-2421 | FA_INDI | VALID |  |  | N | N |  | C | C | C
R20PZT828A | PRESSURE TRANSMITTER - MULTI TAP SAFETY PROCESS CONDENSATE FROM ONSHORE PIG RECEIVER RV2027 TO V2022 PIPELINE SLUG CATCHER | FA_INDMT | VALID | 1905 | TXGA | Y | Y | X | B | A | A
R20PZT828B | PRESSURE TRANSMITTER - MULTI TAP SAFETY PROCESS CONDENSATE FROM ONSHORE PIG RECEIVER RV2027 TO V2022 PIPELINE SLUG CATCHER | FA_INDMT | VALID | 1905 | TXGA | Y | Y | X | B | A | A
R20PZT828C | PRESSURE TRANSMITTER - MULTI TAP SAFETY PROCESS CONDENSATE FROM ONSHORE PIG RECEIVER RV2027 TO V2022 PIPELINE SLUG CATCHER | FA_INDMT | VALID | 1905 | TXGA | Y | Y | X | B | A | A
R-27-NRV-1238 | 20IN CHECK VALVE HYDROCARBON GAS FROM SUCTION/DISCHARGE INTERCHANGER E-2721 TO ONSHORE GAS COMPRESSOR SUCTION DRUM V-2721A | FA_PEVC | VALID | 1724 | VACH | N | N |  | C | C | C
E-30-NRV-0436 | 6IN CHECK VALVE HOT OIL FROM RICH MEG RECYCLE HEATER CIRCULATION PUMP E-P-3009A/B TO RICH MEG RECYCLE HEATERS E-HX-3001A/B | FA_PEVC | VALID | 1724 | VACH | N | N |  | C | C | C
E21LV017 | 2IN LEVEL CONTROL VALVE WITH FF POSITIONER MEG RICH FROM CONDENSATE COALESCER PACKAGE E-X-2102 TO RICH MEG FLASH DRUM (FC) | FA_PEVL | VALID | 1730 | VAGL | N | N |  | C | C | C
E-66-NRV-9333 | 2IN CHECK VALVE LOW PURITY NITROGEN FROM CRITICAL LOW PURITY NITROGEN DISTRIBUTION TO THERMAL OXIDISER LP KO DRUM E-V-6602 | FA_PEVC | VALID | 1724 | VACH | N | N |  | C | C | C
E-66-NRV-8938 | 2IN CHECK VALVE LOW PURITY NITROGEN FROM CRITICAL LOW PURITY NITROGEN DISTRIBUTION TO THERMAL OXIDISER LP KO DRUM E-V-6602 | FA_PEVC | VALID | 1724 | VACH | N | N |  | C | C | C
E-25-HV-3366 | 2IN DBB BALL VALVE HYDROCARBON GAS ON TSA INLET SCRUBBER E-V-2511 FOR PRESSURE DIFFERENTIAL TRANSMITTER ISOLATION E25PDT111 | FA_PEVB | VALID | 1722 | VABA | N | N |  | C | C | C
E-25-HV-3367 | 2IN DBB BALL VALVE HYDROCARBON GAS ON TSA INLET SCRUBBER E-V-2511 FOR PRESSURE DIFFERENTIAL TRANSMITTER ISOLATION E25PDT111 | FA_PEVB | VALID | 1722 | VABA | N | N |  | C | C | C
E-25-HV-4293 | 2IN DBB BALL VALVE HYDROCARBON GAS ON TSA INLET SCRUBBER E-V-2521FOR PRESSURE DIFFERENTIAL TRANSMITTER ISOLATION E25PDT411 | FA_PEVB | VALID | 1722 | VABA | N | N |  | C | C | C
E-25-HV-4294 | 2IN DBB BALL VALVE HYDROCARBON GAS ON TSA INLET SCRUBBER E-V-2521FOR PRESSURE DIFFERENTIAL TRANSMITTER ISOLATION E25PDT411 | FA_PEVB | VALID | 1722 | VABA | N | N |  | C | C | C
E-25-SPRS-080 | 10IN REMOVABLE SPOOL HYDROCARBON GAS FROM TSA REGENERATION GAS KO DRUM E-V-2523 TO REGENERATION GAS KO DRAIN DRUM E-V-2524 | FA_PEG | VALID | 2114 | PICA | N | N |  | A | A | A
R27TT117A | TEMPERATURE TRANSMITTER PROCESS CONDENSATE FROM A2721A ONSHORE GAS COMP AIR COOLER TO SUCTION DISCHARGE INTERCHANGER E2721 | FA_INDMT | VALID | 1905 | PSTT | N | N |  | B | B | B
R27TT120A | TEMPERATURE TRANSMITTER PROCESS CONDENSATE FROM A2721A ONSHORE GAS COMP AIR COOLER TO SUCTION DISCHARGE INTERCHANGER E2721 | FA_INDMT | VALID | 1905 | PSTT | N | N |  | B | B | B
R27TT209 | TEMPERATURE TRANSMITTER PROCESS CONDENSATE FROM A2721A ONSHORE GAS COMP AIR COOLER TO SUCTION DISCHARGE INTERCHANGER E2721 | FA_INDMT | VALID | 1905 | PSTT | N | N |  | B | B | B
R-28-SPYS-003 | Y TYPE INLINE STRAINER PROCESS CONDENSATE FROM G-F RICH MEG FLASH DRUM R-V-2801 TO RICH MEG FLASH DRUM PUMP INLET R-P-2801 | FA_SEFB | VALID | 33433 | FIGE | N | N |  | B | B | B
E29PSV035 | 1 1/2IN PRESSURE RELIEF VALVE LEAN MEG FROM ONSHORE LEAN MEG INJECTION PUMP E-P-2901B TO LEAN MEG STORAGE TANKS E-TK-2901B | FA_PESC | VALID | 1735 | VASC | N | N |  | A | A | A
E29XV024 | 3IN PAS ON-OFF VALVE WITH DVC LEAN MEG FROM LEAN MEG OFF-LOADING PUMP E-P-2905 TO LEAN MEG OFF-LOADING TANK E-TK-2902 (FC) | FA_PEVB | VALID | 1731 | VCGN | N | N |  | C | C | C
E29XZV107 | 6IN SIS ON-OFF VALVE WITH DVC MEG-LEAN/FRESH FROM LEAN MEG STORAGE TANK E-TK-2901A TO LEAN MEG BOOSTER PUMPS E-P-2903A/B/C | FA_PEVB | VALID | 1731 | VCGN | N | N | X | C | C | A
E30FG073 | FLOW GAUGE-VARIABLE AREA METER FROM MEG FLASH SEPARATOR CIRCULATION PUMPS E-P-3005A/B TO TRANSPORTABLE CONTAINER/TOTE TANK | FA_INDI | VALID |  |  | N | N |  | C | C | C
E-30-HV-0882 | 10IN BALL VALVE LEAN MEG FROM MEG FLASH SEPARATOR CIRCULATION PUMPS E-P-3005A TO MEG FLASH SEPARATOR HEATER E-HX-3002 (LO) | FA_PEVB | VALID | 1722 | VABA | N | N |  | C | C | C
E-30-HV-0883 | 10IN BALL VALVE LEAN MEG FROM MEG FLASH SEPARATOR CIRCULATION PUMPS E-P-3005A TO MEG FLASH SEPARATOR HEATER E-HX-3002 (LO) | FA_PEVB | VALID | 1722 | VABA | N | N |  | C | C | C
E-30-HV-0909 | 10IN BALL VALVE LEAN MEG FROM MEG FLASH SEPARATOR CIRCULATION PUMPS E-P-3005B TO MEG FLASH SEPARATOR HEATER E-HX-3002 (LO) | FA_PEVB | VALID | 1722 | VABA | N | N |  | C | C | C
E-30-HV-0910 | 10IN BALL VALVE LEAN MEG FROM MEG FLASH SEPARATOR CIRCULATION PUMPS E-P-3005B TO MEG FLASH SEPARATOR HEATER E-HX-3002 (LO) | FA_PEVB | VALID | 1722 | VABA | N | N |  | C | C | C
E-30-HV-1036 | 2IN BALL VALVE OXYGEN SCAVENGER FROM MEG REGENERATION CHEMICAL INJECTION PACKAGE E-X-5201 TO INJECTION QUILL E-30-SPIP-005 | FA_PEVB | VALID | 1722 | VABA | N | N |  | C | C | C
E-30-HV-1244 | 2IN BALL VALVE MEG LEAN FRESH FROM MIN FLOW RECOVERED MEG RETURN PUMP E-P-3007A/B TO RECOVERED MEG SURGE DRUM E-V-3003 (LO) | FA_PEVB | VALID | 1722 | VABA | N | N |  | C | C | C
E-30-HV-1252 | 2IN BALL VALVE MEG LEAN FRESH FROM MIN FLOW RECOVERED MEG RETURN PUMP E-P-3007A/B TO RECOVERED MEG SURGE DRUM E-V-3003 (LO) | FA_PEVB | VALID | 1722 | VABA | N | N |  | C | C | C
E-30-HV-1259 | 2IN DBB BALL VALVE LEAN MEG ON RECOVERED MEG RETURN PUMP SUCTION E-P-3007A FOR PRESSURE DIFFERENTIAL TRANSMITTER E30PDT670 | FA_PEVB | VALID | 1722 | VABA | N | N |  | C | C | C
E-30-HV-1285 | 2IN DBB BALL VALVE LEAN MEG ON RECOVERED MEG RETURN PUMP SUCTION E-P-3007B FOR PRESSURE DIFFERENTIAL TRANSMITTER E30PDT680 | FA_PEVB | VALID | 1722 | VABA | N | N |  | C | C | C
E-30-HV-1333 | 2IN BALL VALVE OXYGEN SCAVENGER FROM MEG REGENERATION CHEMICAL INJECTION PACKAGE E-X-5201 TO INJECTION QUILL E-30-SPIP-005 | FA_PEVB | VALID | 1722 | VABA | N | N |  | C | C | C
E-30-HV-2942 | 3IN BALL VALVE PRODUCED WATER FROM MEG SALT DISSOLVER A TRANSFER PUMP E-P-3015A TO WASTE WATER STORAGE TANK E-TK-6702 (LO) | FA_PEVB | VALID | 1722 | VABA | N | N |  | C | C | C
E-30-HV-2943 | 3IN BALL VALVE PRODUCED WATER FROM MEG SALT DISSOLVER A TRANSFER PUMP E-P-3015A TO WASTE WATER STORAGE TANK E-TK-6702 (LO) | FA_PEVB | VALID | 1722 | VABA | N | N |  | C | C | C
E-30-HV-2947 | 3IN BALL VALVE PRODUCED WATER FROM MEG SALT DISSOLVER A TRANSFER PUMP E-P-3015A TO WASTE WATER STORAGE TANK E-TK-6702 (LO) | FA_PEVB | VALID | 1722 | VABA | N | N |  | C | C | C
E-30-HV-2956 | 3IN BALL VALVE PRODUCED WATER FROM MEG SALT DISSOLVER A TRANSFER PUMP E-P-3015B TO WASTE WATER STORAGE TANK E-TK-6702 (LO) | FA_PEVB | VALID | 1722 | VABA | N | N |  | C | C | C
E-30-HV-2984 | 2IN BALL VALVE PRODUCED WATER FROM MEG SALT DISSOLVER B E-V-3009 TO LEAN MEG SALT DISSOLVER B TRANSFER PUMP E-P-3016B (LO) | FA_PEVB | VALID | 1722 | VABA | N | N |  | C | C | C
E-30-HV-2991 | 3IN BALL VALVE PRODUCED WATER FROM MEG SALT DISSOLVER B E-V-3009 TO LEAN MEG SALT DISSOLVER B TRANSFER PUMP E-P-3016A (LO) | FA_PEVB | VALID | 1722 | VABA | N | N |  | C | C | C
E-30-HV-4129 | 2IN BALL VALVE OXYGEN SCAVENGER FROM MEG REGENERATION CHEMICAL INJECTION PACKAGE E-X-5201 TO INJECTION QUILL E-30-SPIP-005 | FA_PEVB | VALID | 1722 | VABA | N | N |  | C | C | C
E30TT045 | TEMPERATURE TRANSMITTER FROM RICH MEG RECYCLE HEATER E-HX-3001A/B TO RICH MEG RECYCLE HEATER CIRCULATION PUMPS E-P-3990A/B | FA_INDMT | VALID | 1905 | PSTT | N | N |  | B | B | B
E30TT154 | TEMPERATURE TRANSMITTER FROM RICH MEG RECYCLE HEATER CIRCULATION PUMP E-P-3009A/B TO RICH MEG RECYCLE HEATERS E-HX-3001A/B | FA_INDMT | VALID | 1905 | PSTT | N | N |  | B | B | B
E30TT155 | TEMPERATURE TRANSMITTER FROM RICH MEG RECYCLE HEATER CIRCULATION PUMP E-P-3009A/B TO RICH MEG RECYCLE HEATERS E-HX-3001A/B | FA_INDMT | VALID | 1905 | PSTT | N | N |  | B | B | B
E30XV514 | 2IN PAS ON-OFF VALVE OILY WATER FROM MEG DISTILLATION COLUMN REFLUX PUMPS E-P-3004A/B TO MEG CENTRIFUGE SKID E-X-3002 (FC) | FA_PEVB | VALID | 1731 | VCGN | N | N |  | C | C | C
E30XV519 | 2IN PAS ON-OFF VALVE OILY WATER FROM MEG DISTILLATION COLUMN REFLUX PUMPS E-P-3004A/B TO MEG CENTRIFUGE SKID E-X-3002 (FC) | FA_PEVB | VALID | 1731 | VCGN | N | N |  | C | C | C
E30XV520 | 2IN PAS ON-OFF VALVE OILY WATER FROM MEG DISTILLATION COLUMN REFLUX PUMPS E-P-3004A/B TO MEG CENTRIFUGE SKID E-X-3002 (FC) | FA_PEVB | VALID | 1731 | VCGN | N | N |  | C | C | C
E30XV521 | 2IN PAS ON-OFF VALVE OILY WATER FROM MEG DISTILLATION COLUMN REFLUX PUMPS E-P-3004A/B TO MEG CENTRIFUGE SKID E-X-3002 (FC) | FA_PEVB | VALID | 1731 | VCGN | N | N |  | C | C | C
E30FV030 | 1IN FLOW CONTROL VALVE WITH FF POSITIONER FROM SALT DISSOLVER FEED PUMPS E-P-6717A/B TO MEG SALT DISSOLVER A E-V-3008 (FC) | FA_PEVG | VALID | 1729 | VAGA | N | N |  | C | C | C
E-52-HV-0157 | 3IN BALL VALVE SODIUM CARBONATE FROM SODIUM CARBONATE OFF-LOADING PUMP E-P-5223 TO SODIUM CARBONATE STORAGE TANK E-TK-5203 | FA_PEVB | VALID | 1722 | VABA | N | N |  | C | C | C
E-57-SPRS-003 | 2IN REMOVABLE SPOOL FROM RECEPTION AREA CLOSED DRAINS DRUM PUMPS E-P-5701A/B TO RECEPTION AREA CLOSED DRAINS DRUM E-V-5701 | FA_PEG | VALID | 2114 | PICA | N | N |  | A | A | A
E-57-SPRS-011 | 6IN REMOVABLE SPOOL FROM 900# HP SEPARATION/GAS TREATMENT AREA CLOSED DRAINS TO RECEPTION AREA CLOSED DRAINS DRUM E-V-5701 | FA_PEG | VALID | 2114 | PICA | N | N |  | A | A | A
E-58-HV-0036 | 2IN BALL VALVE CONTAMINATED WATER FROM CONTAMINATED WATER DRAIN PUMPS E-P-5802A/B TO FIRST FLUSH INTERCEPTOR E-Z-5802 (LO) | FA_PEVB | VALID | 1722 | VABA | N | N |  | C | C | C
E60FT043A | FLOW TRANSMITTER FROM HOT OIL CIRCULATION PUMP E-P-6002A AND HOT OIL START UP PUMP E-P-6001 TO HOT OIL DISTRIBUTION HEADER | FA_INDMT | VALID | 1905 | PSFT | N | N |  | B | B | B
E60FT043B | FLOW TRANSMITTER FROM HOT OIL CIRCULATION PUMP E-P-6002A AND HOT OIL START UP PUMP E-P-6001 TO HOT OIL DISTRIBUTION HEADER | FA_INDMT | VALID | 1905 | PSFT | N | N |  | B | B | B
E60FT049 | FLOW TRANSMITTER FROM HOT OIL CIRCULATION PUMP E-P-6002A AND HOT OIL START UP PUMP E-P-6001 TO HOT OIL DISTRIBUTION HEADER | FA_INDMT | VALID | 1905 | PSFT | N | N |  | B | B | B
E-56-HV-9279 | 8IN GATE VALVE WITH HANDWHEEL OILY WATER FROM NON HAZARDOUS OILY WATER DRAINS TO HAZARDOUS OILY WATER DRAINS SUMP E-Z-5604 | FA_PEVG | VALID | 1729 | VAGA | N | N |  | C | C | C
E-60-HV-0426 | 3IN GATE VALVE HOT OIL FROM HOT OIL UNDERGROUND CLOSED DRAIN DRUM E-V-6003 TO HOT OIL UNDERGROUND DRAIN DRUM PUMP E-P-6007 | FA_PEVG | VALID | 1729 | VAGA | N | N |  | C | C | C
E-60-HV-6172 | 8IN GATE VALVE HOT OIL FROM LOW TEMPERATURE HOT OIL DISTRIBUTION HEADER TO HOT OIL CIRCULATION PUMP COLLECTION HEADER (LO) | FA_PEVG | VALID | 1729 | VAGA | N | N |  | C | C | C
E-64-HV-1023 | 2IN BALL VALVE HIGH PURITY NITROGEN FROM NITROGEN GENERATION PACKAGE E-X-6401 TO HIGH PURITY NITROGEN BUFFER DRUM E-V-6402 | FA_PEVB | VALID | 1722 | VABA | N | N |  | C | C | C
E-64-HV-1027 | 2IN BALL VALVE HIGH PURITY NITROGEN FROM NITROGEN GENERATION PACKAGE E-X-6401 TO HIGH PURITY NITROGEN BUFFER DRUM E-V-6402 | FA_PEVB | VALID | 1722 | VABA | N | N |  | C | C | C
E-64-HV-1030 | 2IN BALL VALVE HIGH PURITY NITROGEN FROM NITROGEN GENERATION PACKAGE E-X-6401 TO HIGH PURITY NITROGEN BUFFER DRUM E-V-6402 | FA_PEVB | VALID | 1722 | VABA | N | N |  | C | C | C
E60XV020 | 10IN PAS ON-OFF VALVE WITH DVC HEATING MEDIUM (HOT OIL) FROM HOT OIL COLLECTION HEADER TO HOT OIL DRAIN DRUM E-V-6001 (FC) | FA_PEVG | VALID | 1729 | VAGA | N | N |  | C | C | C
E-81-HV-4097 | 4IN GATE VALVE FROM FIRE WATER JOCKEY PUMP E-P-8101 TO FIRE WATER RING MAIN HEADER-DIESEL FIRE WATER PUMP PACKAGE 1&2 (LO) | FA_PEVG | VALID | 1729 | VAGA | N | N |  | C | C | C
E24VT502A | VIBRATION TRANSMITTER ON 1ST STAGE HEAD LINER IN LP FLASH GAS COMPRESSOR PACKAGE TRAIN 1-COMPRESSOR AND ACCESSORY E-X-2411 | FA_INDMT | VALID | 1905 | DEVD | N | N |  | B | B | B
E24VT503A | VIBRATION TRANSMITTER ON 2ND STAGE HEAD LINER IN LP FLASH GAS COMPRESSOR PACKAGE TRAIN 1-COMPRESSOR AND ACCESSORY E-X-2411 | FA_INDMT | VALID | 1905 | DEVD | N | N |  | B | B | B
E24VT504A | VIBRATION TRANSMITTER ON 2ND STAGE HEAD LINER IN LP FLASH GAS COMPRESSOR PACKAGE TRAIN 1-COMPRESSOR AND ACCESSORY E-X-2411 | FA_INDMT | VALID | 1905 | DEVD | N | N |  | B | B | B
E24VT501A | VIBRATION TRANSMITTER ON 3RD STAGE HEAD LINER IN LP FLASH GAS COMPRESSOR PACKAGE TRAIN 1-COMPRESSOR AND ACCESSORY E-X-2411 | FA_INDMT | VALID | 1905 | DEVD | N | N |  | B | B | B
E24VT502B | VIBRATION TRANSMITTER ON 1ST STAGE HEAD LINER IN LP FLASH GAS COMPRESSOR PACKAGE TRAIN 2-COMPRESSOR AND ACCESSORY E-X-2421 | FA_INDMT | VALID | 1905 | DEVD | N | N |  | B | B | B
E24VT503B | VIBRATION TRANSMITTER ON 2ND STAGE HEAD LINER IN LP FLASH GAS COMPRESSOR PACKAGE TRAIN 2-COMPRESSOR AND ACCESSORY E-X-2421 | FA_INDMT | VALID | 1905 | DEVD | N | N |  | B | B | B
E24VT504B | VIBRATION TRANSMITTER ON 2ND STAGE HEAD LINER IN LP FLASH GAS COMPRESSOR PACKAGE TRAIN 2-COMPRESSOR AND ACCESSORY E-X-2421 | FA_INDMT | VALID | 1905 | DEVD | N | N |  | B | B | B
E24VT501B | VIBRATION TRANSMITTER ON 3RD STAGE HEAD LINER IN LP FLASH GAS COMPRESSOR PACKAGE TRAIN 2-COMPRESSOR AND ACCESSORY E-X-2421 | FA_INDMT | VALID | 1905 | DEVD | N | N |  | B | B | B
E66XZZSO067 | MISCELLANEOUS SIS ON-OFF VALVE OPEN LIMIT SWITCH FOR SIS ON-OFF VALVE E66XZV067 IN THERMAL OXIDIZER FUEL GAS SKID E-X-6604 | FA_INDS | VALID | 41348 | PSSG | N | N | X | B | B | A
E66XZZSO068 | MISCELLANEOUS SIS ON-OFF VALVE OPEN LIMIT SWITCH FOR SIS ON-OFF VALVE E66XZV068 IN THERMAL OXIDIZER FUEL GAS SKID E-X-6604 | FA_INDS | VALID | 41348 | PSSG | N | N | X | B | B | A
E66XZZSO069 | MISCELLANEOUS SIS ON-OFF VALVE OPEN LIMIT SWITCH FOR SIS ON-OFF VALVE E66XZV069 IN THERMAL OXIDIZER FUEL GAS SKID E-X-6604 | FA_INDS | VALID | 41348 | PSSG | N | N | X | B | B | A
E66XZZSO070 | MISCELLANEOUS SIS ON-OFF VALVE OPEN LIMIT SWITCH FOR SIS ON-OFF VALVE E66XZV070 IN THERMAL OXIDIZER FUEL GAS SKID E-X-6604 | FA_INDS | VALID | 41348 | PSSG | N | N | X | B | B | A
E66XZZSO074 | MISCELLANEOUS SIS ON-OFF VALVE OPEN LIMIT SWITCH FOR SIS ON-OFF VALVE E66XZV074 IN THERMAL OXIDIZER FUEL GAS SKID E-X-6604 | FA_INDS | VALID | 41348 | PSSG | N | N | X | B | B | A
E66XZZSO075 | MISCELLANEOUS SIS ON-OFF VALVE OPEN LIMIT SWITCH FOR SIS ON-OFF VALVE E66XZV075 IN THERMAL OXIDIZER FUEL GAS SKID E-X-6604 | FA_INDS | VALID | 41348 | PSSG | N | N | X | B | B | A
R28PG033 | PRESSURE GAUGE WITH DIAPHRAGM SEAL FROM RICH MEG FLASH DRUM PUMP DISCHARGE R-P-2802A TO RAVEN STORAGE TANKS E-TK-2801A/B/C | FA_INDI | VALID |  |  | N | N |  | C | C | C
R28PG034 | PRESSURE GAUGE WITH DIAPHRAGM SEAL FROM RICH MEG FLASH DRUM PUMP DISCHARGE R-P-2802B TO RAVEN STORAGE TANKS E-TK-2801A/B/C | FA_INDI | VALID |  |  | N | N |  | C | C | C
R21PG329 | PRESSURE GAUGE FOR PRESSURE SELF REGULATING VALVE R27PCV329 IN CONDENSATE EXPORT METERING PACKAGE-SAMPLING SYSTEM R-X-2130 | FA_INDI | VALID |  |  | N | N |  | C | C | C
R21PG330 | PRESSURE GAUGE FOR PRESSURE SELF REGULATING VALVE R27PCV330 IN CONDENSATE EXPORT METERING PACKAGE-SAMPLING SYSTEM R-X-2130 | FA_INDI | VALID |  |  | N | N |  | C | C | C
R21PG331A | PRESSURE GAUGE FOR PRESSURE SELF REGULATING VALVE R27PCV331 IN CONDENSATE EXPORT METERING PACKAGE-SAMPLING SYSTEM R-X-2130 | FA_INDI | VALID |  |  | N | N |  | C | C | C
R21PG331B | PRESSURE GAUGE FOR PRESSURE SELF REGULATING VALVE R27PCV331 IN CONDENSATE EXPORT METERING PACKAGE-SAMPLING SYSTEM R-X-2130 | FA_INDI | VALID |  |  | N | N |  | C | C | C
E25XV047 | 2IN ON-OFF VALVE PROCESS HYDROCARBON GAS START-UP DEPRESSURISATION LINE FROM HP SEPARATOR TOP TO TSA DEW POINTING (TRAIN 1) | FA_PEVB | VALID | 1731 | VCGN | N | N |  | C | C | C
E25XV347 | 2IN ON-OFF VALVE PROCESS HYDROCARBON GAS START-UP DEPRESSURISATION LINE FROM HP SEPARATOR TOP TO TSA DEW POINTING (TRAIN 2) | FA_PEVB | VALID | 1731 | VCGN | N | N |  | C | C | C
E57XV069 | 3IN PAS ON/OFF VALVE WITH DVC DRAIN CLOSED FROM GAS TREATMENT CLOSED DRAINS DRUM PUMP E-P-5702A/B TO TRUCK CONNECTION (FC) | FA_PEVB | VALID | 1731 | VCGN | N | N |  | C | C | C
E-21-HV-1561 | 4IN BALL VALVE CONDENSATE FROM CONDENSATE BOOSTER PUMPS DISCHARGE E-P-2102A/B TO CONDENSATE STABILISER FEED DRUM E-V-2102 | FA_PEVB | VALID | 1722 | VABA | N | N |  | C | C | C
E-21-HV-1564 | 4IN BALL VALVE CONDENSATE FROM CONDENSATE BOOSTER PUMPS DISCHARGE E-P-2102A/B TO CONDENSATE STABILISER FEED DRUM E-V-2102 | FA_PEVB | VALID | 1722 | VABA | N | N |  | C | C | C
E-21-HV-1568 | 4IN BALL VALVE CONDENSATE FROM CONDENSATE BOOSTER PUMPS DISCHARGE E-P-2102A/B TO CONDENSATE STABILISER FEED DRUM E-V-2102 | FA_PEVB | VALID | 1722 | VABA | N | N |  | C | C | C
E-21-HV-1570 | 4IN BALL VALVE CONDENSATE FROM CONDENSATE BOOSTER PUMPS DISCHARGE E-P-2102A/B TO CONDENSATE STABILISER FEED DRUM E-V-2102 | FA_PEVB | VALID | 1722 | VABA | N | N |  | C | C | C
E-30-NRV-0678 | 4IN CHECK VALVE OILY WATER FROM MEG DISTILLATION COLUMN REFLUX PUMP E-P-3004A/B TO PRODUCED WATER PRE-FILTER E-FL-6701A/B | FA_PEVC | VALID | 1724 | VACH | N | N |  | C | C | C
E-30-NRV-0680 | 4IN CHECK VALVE OILY WATER FROM MEG DISTILLATION COLUMN REFLUX PUMP E-P-3004A/B TO PRODUCED WATER PRE-FILTER E-FL-6701A/B | FA_PEVC | VALID | 1724 | VACH | N | N |  | C | C | C
E21LG186 | LEVEL GAUGE ON CONDENSATE COALESCER E-FL-2102 IN CONDENSATE PRE-FILTER & CONDENSATE COALESCER PACKAGE E-X-2101 & E-X-2101 | FA_INDI | VALID |  |  | N | N |  | C | C | C
E21XV087 | 2IN PAS ON/OFF VALVE WITH DVC MEG RICH FROM CONDENSATE STABILISER FEED DRUM E-V-2102 TO RICH MEG FLASH DRUM E-V-2801 (FC) | FA_PEVB | VALID | 1731 | VCGN | N | N |  | C | C | C
E-64-NRV-1036 | 3IN CHECK VALVE LOW PURITY NITROGEN FROM NITROGEN GENERATION PACKAGE E-X-6401 TO LOW PURITY NITROGEN BUFFER DRUM E-V-6401 | FA_PEVC | VALID | 1724 | VACH | N | N |  | C | C | C
E25BDZV446 | 3IN BLOW DOWN VALVE WITH DVC HYDROCARBON GAS FROM TSA REGENERATION GAS FIRED HEATER E-HF-2521 TO WET HP FLARE HEADER (FO) | FA_PEVB | VALID | 1731 | VAXL | N | N | X | C | C | A
E-25-HV-3353 | 4IN GLOBE VALVE CONDENSATE BYPASS FROM TSA REGENERATION GAS KO DRAIN DRUM E-V-2514 TO TSA AREA CONDENSATE COLLECTION (NO) | FA_PEVL | VALID | 1730 | VAGL | N | N |  | C | C | C
E-FL-9102 | FILTER FROM CLEANING AGENT/WATER SUPPLY TO WATER WASH TANK-125 MICRONS IN SGT-200 SINGLE SHAFT E-X-9111 WATER WASH MODULE | FA_SEFE | VALID | 1410 | FS | N | N |  | B | B | B
E-25-SPRS-082 | 4IN REMOVABLE SPOOL HYDROCARBON GAS FROM REGENERATION GAS KO DRAIN DRUM E-V-2523 TO TSA REGENERATION GAS KO DRUM E-V-2523 | FA_PEG | VALID | 2114 | PICA | N | N |  | A | A | A
E25XV126 | 2IN PAS ON-OFF VALVE WITH DVC CONDENSATE FROM TSA INLET FILTER SEPARATOR E-FL-2511 TO TSA AREA CONDENSATE COLLECTION (FC) | FA_PEVB | VALID | 1731 | VCGN | N | N |  | C | C | C
E25XV127 | 2IN PAS ON-OFF VALVE WITH DVC CONDENSATE FROM TSA INLET FILTER SEPARATOR E-FL-2511 TO TSA AREA CONDENSATE COLLECTION (FC) | FA_PEVB | VALID | 1731 | VCGN | N | N |  | C | C | C
E25XV426 | 2IN PAS ON-OFF VALVE WITH DVC CONDENSATE FROM TSA INLET FILTER SEPARATOR E-FL-2521 TO TSA AREA CONDENSATE COLLECTION (FC) | FA_PEVL | VALID | 1730 | VAGL | N | N |  | C | C | C
E25XV427 | 2IN PAS ON-OFF VALVE WITH DVC CONDENSATE FROM TSA INLET FILTER SEPARATOR E-FL-2521 TO TSA AREA CONDENSATE COLLECTION (FC) | FA_PEVL | VALID | 1730 | VAGL | N | N |  | C | C | C
R-25-HV-0331 | 2IN BALL VALVE HYDROCARBON GAS ON FEED GAS FILTER COALESCER FL-2521 FOR LEVEL TRANSMITTER/GAUGE BRIDLE R25LT002/R25LG0052 | FA_PEVB | VALID | 1722 | VABA | N | N |  | C | C | C
R-25-HV-0333 | 2IN BALL VALVE HYDROCARBON GAS ON FEED GAS FILTER COALESCER FL-2521 FOR LEVEL TRANSMITTER/GAUGE BRIDLE R25LT002/R25LG0052 | FA_PEVB | VALID | 1722 | VABA | N | N |  | C | C | C
R-25-HV-0335 | 2IN BALL VALVE HYDROCARBON GAS ON FEED GAS FILTER COALESCER FL-2521 FOR LEVEL TRANSMITTER/GAUGE BRIDLE R25LT004/R25LG0051 | FA_PEVB | VALID | 1722 | VABA | N | N |  | C | C | C
R-25-HV-0336 | 2IN BALL VALVE HYDROCARBON GAS ON FEED GAS FILTER COALESCER FL-2521 FOR LEVEL TRANSMITTER/GAUGE BRIDLE R25LT004/R25LG0051 | FA_PEVB | VALID | 1722 | VABA | N | N |  | C | C | C
E-PM-4704B-ECS01 | EMERGENCY STOP SWITCH CONTROL STATION IN BUTU/HPU, METHANOL STORAGE AND INTERCONNECTING PIPERACK A/G CABLE ROUTING LAYOUT | FA_EEPS | VALID | 63765 | SWSS | N | N |  | A | A | A
E-PM-4703B-ECS01 | EMERGENCY STOP SWITCH CONTROL STATION IN BUTU/HPU, METHANOL STORAGE AND INTERCONNECTING PIPERACK A/G CABLE ROUTING LAYOUT | FA_EEPS | VALID | 63765 | SWSS | N | N |  | A | A | A
E-PM-4704A-ECS01 | EMERGENCY STOP SWITCH CONTROL STATION IN BUTU/HPU, METHANOL STORAGE AND INTERCONNECTING PIPERACK A/G CABLE ROUTING LAYOUT | FA_EEPS | VALID | 63765 | SWSS | N | N |  | A | A | A
E-PM-4703A-ECS01 | EMERGENCY STOP SWITCH CONTROL STATION IN BUTU/HPU, METHANOL STORAGE AND INTERCONNECTING PIPERACK A/G CABLE ROUTING LAYOUT | FA_EEPS | VALID | 63765 | SWSS | N | N |  | A | A | A
E-PM-5101B-ECS01 | EMERGENCY STOP SWITCH CONTROL STATION IN BUTU/HPU, METHANOL STORAGE AND INTERCONNECTING PIPERACK A/G CABLE ROUTING LAYOUT | FA_EEPS | VALID | 63765 | SWSS | N | N |  | A | A | A
E-PM-5101A-ECS01 | EMERGENCY STOP SWITCH CONTROL STATION IN BUTU/HPU, METHANOL STORAGE AND INTERCONNECTING PIPERACK A/G CABLE ROUTING LAYOUT | FA_EEPS | VALID | 63765 | SWSS | N | N |  | A | A | A
E-PM-5107A-ECS01 | EMERGENCY STOP SWITCH CONTROL STATION IN BUTU/HPU, METHANOL STORAGE AND INTERCONNECTING PIPERACK A/G CABLE ROUTING LAYOUT | FA_EEPS | VALID | 63765 | SWSS | N | N |  | A | A | A
E-PM-5107B-ECS01 | EMERGENCY STOP SWITCH CONTROL STATION IN BUTU/HPU, METHANOL STORAGE AND INTERCONNECTING PIPERACK A/G CABLE ROUTING LAYOUT | FA_EEPS | VALID | 63765 | SWSS | N | N |  | A | A | A
E-PM-5105A-ECS01 | EMERGENCY STOP SWITCH CONTROL STATION IN BUTU/HPU, METHANOL STORAGE AND INTERCONNECTING PIPERACK A/G CABLE ROUTING LAYOUT | FA_EEPS | VALID | 63765 | SWSS | N | N |  | A | A | A
E-PM-5105B-ECS01 | EMERGENCY STOP SWITCH CONTROL STATION IN BUTU/HPU, METHANOL STORAGE AND INTERCONNECTING PIPERACK A/G CABLE ROUTING LAYOUT | FA_EEPS | VALID | 63765 | SWSS | N | N |  | A | A | A
E-PM-5110A-ECS01 | EMERGENCY STOP SWITCH CONTROL STATION IN BUTU/HPU, METHANOL STORAGE AND INTERCONNECTING PIPERACK A/G CABLE ROUTING LAYOUT | FA_EEPS | VALID | 63765 | SWSS | N | N |  | A | A | A
E-PM-5110B-ECS01 | EMERGENCY STOP SWITCH CONTROL STATION IN BUTU/HPU, METHANOL STORAGE AND INTERCONNECTING PIPERACK A/G CABLE ROUTING LAYOUT | FA_EEPS | VALID | 63765 | SWSS | N | N |  | A | A | A
E-PM-4702B-ECS01 | EMERGENCY STOP SWITCH CONTROL STATION IN BUTU/HPU, METHANOL STORAGE AND INTERCONNECTING PIPERACK A/G CABLE ROUTING LAYOUT | FA_EEPS | VALID | 63765 | SWSS | N | N |  | A | A | A
E-PM-4702A-ECS01 | EMERGENCY STOP SWITCH CONTROL STATION IN BUTU/HPU, METHANOL STORAGE AND INTERCONNECTING PIPERACK A/G CABLE ROUTING LAYOUT | FA_EEPS | VALID | 63765 | SWSS | N | N |  | A | A | A
E-PM-4705B-ECS01 | EMERGENCY STOP SWITCH CONTROL STATION IN BUTU/HPU, METHANOL STORAGE AND INTERCONNECTING PIPERACK A/G CABLE ROUTING LAYOUT | FA_EEPS | VALID | 63765 | SWSS | N | N |  | A | A | A
E-PM-4705A-ECS01 | EMERGENCY STOP SWITCH CONTROL STATION IN BUTU/HPU, METHANOL STORAGE AND INTERCONNECTING PIPERACK A/G CABLE ROUTING LAYOUT | FA_EEPS | VALID | 63765 | SWSS | N | N |  | A | A | A
R-27-HV-1239 | BALL VALVE HYDROCARBON GAS FROM SUCTION/DISCHARGE INTERCHANGER E-2721 TO ONSHORE GAS COMPRESSOR SUCTION DRUM V-2721A (LO) | FA_PEVB | VALID | 1722 | VABA | N | N |  | C | C | C
R-27-HV-1242 | BALL VALVE HYDROCARBON GAS FROM SUCTION/DISCHARGE INTERCHANGER E-2721 TO ONSHORE GAS COMPRESSOR SUCTION DRUM V-2721A (LO) | FA_PEVB | VALID | 1722 | VABA | N | N |  | C | C | C
R-27-HV-1243 | 20IN BALL VALVE HYDROCARBON GAS FROM SUCTION/DISCHARGE INTERCHANGER E-2721 TO ONSHORE GAS COMPRESSOR SUCTION DRUM V-2721A | FA_PEVB | VALID | 1722 | VABA | N | N |  | C | C | C
R-27-HV-1245 | 20IN BALL VALVE HYDROCARBON GAS FROM SUCTION/DISCHARGE INTERCHANGER E-2721 TO ONSHORE GAS COMPRESSOR SUCTION DRUM V-2721A | FA_PEVB | VALID | 1722 | VABA | N | N |  | C | C | C
E29AT620 | ANALYZER TRANSMITTER MEG-LEAN/FRESH FROM LEAN MEG EXPORT FILTERS E-FL-2901A/B TO ONSHORE LEAN MEG INJECTION PUMP E-P-2901 | FA_INDMT | VALID | 1905 | TXGA | N | N |  | B | B | B
E29XZV207 | 6IN SIS ON-OFF VALVE WITH DVC LEAN MEG FROM LEAN MEG STORAGE TANK E-TK-2901B TO LEAN MEG BOOSTER PUMPS E-P-2903A/B/C (FC) | FA_PEVB | VALID | 1731 | VCGN | N | N | X | C | C | A
E29XZV211 | 6IN SIS ON-OFF VALVE WITH DVC LEAN MEG FROM LEAN MEG STORAGE TANK INLET MANIFOLD TO LEAN MEG STORAGE TANK E-TK-2901B (FC) | FA_PEVB | VALID | 1731 | VCGN | N | N | X | C | C | A
E29XZV213 | 3IN SIS ON-OFF VALVE WITH DVC LEAN MEG FROM LEAN MEG BOOSTER PUMPS E-P-2903A/B/C TO LEAN MEG STORAGE TANK E-TK-2901B (FC) | FA_PEVB | VALID | 1731 | VCGN | N | N | X | C | C | A
E30FT280 | FLOW TRANSMITTER-VARIABLE AREA HYDROCHLORIC ACID FROM HCL DOSING PUMPS E-P-5213A/B TO LEAN MEG STORAGE TANKS E-TK-2901A/B | FA_INDMT | VALID | 1905 | PSFT | N | N |  | B | B | B
E-30-HV-0690 | 2IN GLOBE VALVE OILY WATER FROM MEG DISTILLATION COLUMN REFLUX PUMP E-P-3004A/B TO PRODUCED WATER PRE-FILTER E-FL-6701A/B | FA_PEVL | VALID | 1730 | VAGL | N | N |  | C | C | C
E30PDT372 | PRESSURE DIFFERENTIAL TRANSMITTER WITH DIAPHRAGM SEALS FOR MEG FLASH SEPARATOR HEATER INLET AND OUTLET PRESSURE E-HX-3002 | FA_INDMT | VALID | 1905 | PSPT | N | N |  | B | B | B
E-30-SPRS-052 | 3IN REMOVABLE SPOOL FROM MEG DISTILLATION COLUMN REFLEX PUMPS E-P-3004A/B TO MEG DISTILLATION COLUMN REFLUX DRUM E-V-3007 | FA_PEG | VALID | 2114 | PICA | N | N |  | A | A | A
E-30-SPRS-055 | 6IN REMOVABLE SPOOL FROM MEG DISTILLATION COLUMN REFLUX DRUM E-V-3007 TO MEG DISTILLATION COLUMN REFLEX PUMPS E-P-3004A/B | FA_PEG | VALID | 2114 | PICA | N | N |  | A | A | A
E30XV512 | 2IN PAS ON-OFF VALVE LEAN MEG FROM MEG FLASH SEPARATOR CIRCULATION PUMPS E-P-3005A/B TO MEG CENTRIFUGE SKID E-X-3002 (FC) | FA_PEVB | VALID | 1731 | VCGN | N | N |  | C | C | C
E30XZV511 | 2IN SIS ON-OFF VALVE LEAN MEG FROM MEG FLASH SEPARATOR CIRCULATION PUMPS E-P-3005A/B TO MEG CENTRIFUGE SKID E-X-3002 (FC) | FA_PEVB | VALID | 1731 | VCGN | N | N | X | C | C | A
E25BDZV146 | 3IN BLOW DOWN VALVE WITH DVC HYDROCARBON GAS FROM TSA REGENERATION GAS FIRED HEATER E-HF-2511 TO WET HP FLARE HEADER (FO) | FA_PEVG | VALID | 1729 | VAGA | N | N | X | C | C | A
E-47-HV-3942 | 3IN BALL VALVE METHANOL FROM PUMP E-P-4704B ON OFFSHORE METHANOL INJECTION PACKAGE E-X-4703 TO METHANOL STORAGE DRUM (LO) | FA_PEVB | VALID | 1722 | VABA | N | N |  | C | C | C
E-47-HV-7581 | 3IN BALL VALVE METHANOL FROM PUMP E-P-4704A ON OFFSHORE METHANOL INJECTION PACKAGE E-X-4703 TO METHANOL STORAGE DRUM (LO) | FA_PEVB | VALID | 1722 | VABA | N | N |  | C | C | C
E-30-HV-0319 | 8IN GATE VALVE HOT OIL FROM RICH MEG RECYCLE HEATER E-HX-3001A/B TO RICH MEG RECYCLE HEATER CIRCULATION PUMPS E-P-3009A/B | FA_PEVG | VALID | 1729 | VAGA | N | N |  | C | C | C
E-30-HV-0388 | 8IN GATE VALVE HOT OIL FROM RICH MEG RECYCLE HEATER E-HX-3001A/B TO RICH MEG RECYCLE HEATER CIRCULATION PUMPS E-P-3009A/B | FA_PEVG | VALID | 1729 | VAGA | N | N |  | C | C | C
E-30-HV-0396 | 8IN GATE VALVE HOT OIL FROM RICH MEG RECYCLE HEATER E-HX-3001A/B TO RICH MEG RECYCLE HEATER CIRCULATION PUMPS E-P-3009A/B | FA_PEVG | VALID | 1729 | VAGA | N | N |  | C | C | C
E-30-HV-0411 | 8IN GATE VALVE HOT OIL FROM RICH MEG RECYCLE HEATER E-HX-3001A/B TO RICH MEG RECYCLE HEATER CIRCULATION PUMPS E-P-3009A/B | FA_PEVG | VALID | 1729 | VAGA | N | N |  | C | C | C
E-30-HV-0413 | 6IN GATE VALVE HOT OIL FROM RICH MEG RECYCLE HEATER CIRCULATION PUMP E-P-3009A/B TO RICH MEG RECYCLE HEATERS E-HX-3001A/B | FA_PEVG | VALID | 1729 | VAGA | N | N |  | C | C | C
E-30-HV-0419 | 6IN GATE VALVE HOT OIL FROM RICH MEG RECYCLE HEATER CIRCULATION PUMP E-P-3009A/B TO RICH MEG RECYCLE HEATERS E-HX-3001A/B | FA_PEVG | VALID | 1729 | VAGA | N | N |  | C | C | C
E-30-HV-0431 | 6IN GATE VALVE HOT OIL FROM RICH MEG RECYCLE HEATER CIRCULATION PUMP E-P-3009A/B TO RICH MEG RECYCLE HEATERS E-HX-3001A/B | FA_PEVG | VALID | 1729 | VAGA | N | N |  | C | C | C
E-30-HV-0435 | 6IN GATE VALVE HOT OIL FROM RICH MEG RECYCLE HEATER CIRCULATION PUMP E-P-3009A/B TO RICH MEG RECYCLE HEATERS E-HX-3001A/B | FA_PEVG | VALID | 1729 | VAGA | N | N |  | C | C | C
E-52-SPHN-060 | 2IN HOSE CONNECTOR-FEMALE UTILITY WATER FROM PROVISION FOR DILUTION OF CHEMICAL TO SODIUM CARBONATE STORAGE TANK E-TK-5203 | FA_PEG | VALID | 2114 | PICA | N | N |  | A | A | A
R56FG061 | FLOW GAUGE VARIABLE AREA METER OILY WATER FROM WASTE OILY WATER PUMPS DISCHARGE P-5632A/B TO RAVEN CPI SEPARATOR E-X-6706 | FA_INDI | VALID |  |  | N | N |  | C | C | C
E-58-SPSB-012 | 4IN SPECTACLE BLIND (OPEN) FROM HYDROCHLORIC ACID OFFLOADING GRAVITY DRAINS TO NEUTRALISATION PIT-LOGISTICS AREA E-Z-5806 | FA_PEG | VALID | 2114 | PICA | N | N |  | A | A | A
E-56-HV-0036 | 8IN GATE VALVE WITH HANDWHEEL OILY WATER FROM NON HAZARDOUS OILY WATER DRAINS TO COMBINED OILY WATER DRAINS SUMP E-Z-5601 | FA_PEVG | VALID | 1729 | VAGA | N | N |  | C | C | C
E-56-HV-8309 | 8IN GATE VALVE WITH HANDWHEEL OILY WATER FROM NON HAZARDOUS OILY WATER DRAINS TO COMBINED OILY WATER DRAINS SUMP E-Z-5605 | FA_PEVG | VALID | 1729 | VAGA | N | N |  | C | C | C
E-63-SPSB-016 | 6IN SPECTACLE BLIND (OPEN) FROM AIR DRYER PACKAGE E-X-6311 TO INSTRUMENT AIR RECEIVER E-V-6301A/B N2 GEN PACKAGE E-X-6401 | FA_PEG | VALID | 2114 | PICA | N | N |  | A | A | A
E64AT161A | ANALYSIS TRANSMITTER LOW PURITY NITROGEN FOR MEMBRANES LOW PURITY E-V-6404A-H/J-L IN NITROGEN GENERATION PACKAGE E-X-6401 | FA_INDMT | VALID | 1905 | TXGA | N | N |  | B | B | B
E64AT161B | ANALYSIS TRANSMITTER LOW PURITY NITROGEN FOR MEMBRANES LOW PURITY E-V-6404A-H/J-L IN NITROGEN GENERATION PACKAGE E-X-6401 | FA_INDMT | VALID | 1905 | TXGA | N | N |  | B | B | B
E64AT161C | ANALYSIS TRANSMITTER LOW PURITY NITROGEN FOR MEMBRANES LOW PURITY E-V-6404A-H/J-L IN NITROGEN GENERATION PACKAGE E-X-6401 | FA_INDMT | VALID | 1905 | TXGA | N | N |  | B | B | B
E64PT166 | PRESSURE TRANSMITTER LOW PURITY NITROGEN FOR MEMBRANES LOW PURITY E-V-6404A-H/J-L IN NITROGEN GENERATION PACKAGE E-X-6401 | FA_INDMT | VALID | 1905 | TXGA | N | N |  | B | B | B
E64XV167 | 2IN PAS ON-OFF VALVE WITH DVC LOW PURITY NITROGEN FOR OFF SPEC NITROGEN VENT IN NITROGEN GENERATION PACKAGE E-X-6401 (FO) | FA_PEVB | VALID | 1731 | VCGN | N | N |  | C | C | C
E66PV082A | PRESSURE CONTROL VALVE WITH DVC AND SOV PLANT AIR IN THERMAL OXIDIZER COMBUSTION AIR BLOWERS AND MOTORS E-KE-6602A/B (FO) | FA_PEVY | VALID | 1723 | VABP | N | N |  | B | B | B
E66PV082B | PRESSURE CONTROL VALVE WITH DVC AND SOV PLANT AIR IN THERMAL OXIDIZER COMBUSTION AIR BLOWERS AND MOTORS E-KE-6602A/B (FO) | FA_PEVY | VALID | 1723 | VABP | N | N |  | B | B | B
E67FV310 | 2IN FLOW CONTROL VALVE WITH FF POSITIONER STRIPPED WATER FROM BOTTOM PUMPS E-P-6703A/B TO FUEL GAS STRIPPER E-V-6703 (FO) | FA_PEVL | VALID | 1730 | VAGL | N | N |  | C | C | C
E-91-SPSB-003 | 2IN SPECTACLE BLIND (OPEN) FROM HP FUEL GAS PAUA/PAUC AREA UTILITY DISTRIBUTION TO GAS TURBINE GENERATOR PACKAGE E-X-9131 | FA_PEG | VALID | 2114 | PICA | N | N |  | A | A | A
E-91-SPSB-004 | 2IN SPECTACLE BLIND (OPEN) FROM HP FUEL GAS PAUA/PAUC AREA UTILITY DISTRIBUTION TO GAS TURBINE GENERATOR PACKAGE E-X-9131 | FA_PEG | VALID | 2114 | PICA | N | N |  | A | A | A
E24VT546A | VIBRATION TRANSMITTER ON 1ST STAGE CRANKCASE IN LP FLASH GAS COMPRESSOR PACKAGE TRAIN 1-COMPRESSOR AND ACCESSORY E-X-2411 | FA_INDMT | VALID | 1905 | DEVD | N | N |  | B | B | B
E24VT548A | VIBRATION TRANSMITTER ON 1ST STAGE CRANKCASE IN LP FLASH GAS COMPRESSOR PACKAGE TRAIN 1-COMPRESSOR AND ACCESSORY E-X-2411 | FA_INDMT | VALID | 1905 | DEVD | N | N |  | B | B | B
E24VT547A | VIBRATION TRANSMITTER ON 2ND STAGE CRANKCASE IN LP FLASH GAS COMPRESSOR PACKAGE TRAIN 1-COMPRESSOR AND ACCESSORY E-X-2411 | FA_INDMT | VALID | 1905 | DEVD | N | N |  | B | B | B
E24VT500A | VIBRATION TRANSMITTER ON 3RD STAGE CRANKCASE IN LP FLASH GAS COMPRESSOR PACKAGE TRAIN 1-COMPRESSOR AND ACCESSORY E-X-2411 | FA_INDMT | VALID | 1905 | DEVD | N | N |  | B | B | B
E24VT546B | VIBRATION TRANSMITTER ON 1ST STAGE CRANKCASE IN LP FLASH GAS COMPRESSOR PACKAGE TRAIN 2-COMPRESSOR AND ACCESSORY E-X-2421 | FA_INDMT | VALID | 1905 | DEVD | N | N |  | B | B | B
E24VT548B | VIBRATION TRANSMITTER ON 1ST STAGE CRANKCASE IN LP FLASH GAS COMPRESSOR PACKAGE TRAIN 2-COMPRESSOR AND ACCESSORY E-X-2421 | FA_INDMT | VALID | 1905 | DEVD | N | N |  | B | B | B
E24VT547B | VIBRATION TRANSMITTER ON 2ND STAGE CRANKCASE IN LP FLASH GAS COMPRESSOR PACKAGE TRAIN 2-COMPRESSOR AND ACCESSORY E-X-2421 | FA_INDMT | VALID | 1905 | DEVD | N | N |  | B | B | B
E24VT500B | VIBRATION TRANSMITTER ON 3RD STAGE CRANKCASE IN LP FLASH GAS COMPRESSOR PACKAGE TRAIN 2-COMPRESSOR AND ACCESSORY E-X-2421 | FA_INDMT | VALID | 1905 | DEVD | N | N |  | B | B | B
E24PY102-DUP1 | PRESSURE SIGNAL CONVERTER FOR FLASH GAS COMPRESSOR PACKAGE TRAIN 1-CAPACITY CONTROL SYSTEM REVERSE ACTING E-X-2411 (SOFT) | SOFT | DUP |  |  | N | N |  | #N/A | #N/A | #N/A
E24PY102-DUP2 | PRESSURE SIGNAL CONVERTER FOR FLASH GAS COMPRESSOR PACKAGE TRAIN 2-CAPACITY CONTROL SYSTEM REVERSE ACTING E-X-2421 (SOFT) | SOFT | DUP |  |  | N | N |  | #N/A | #N/A | #N/A
R28RO058 | RESTRICTION ORIFICE FROM LEVEL TRANSMITTER R28LZT005/R28LT007 AND LEVEL GAUGE R28LG006 BRIDLE TO CLOSED DRAIN DRUM V-5721 | FA_PEO | VALID | 1657 | ROGN | N | N |  | C | C | C
NOTAG-0347 | BURNER FLAME/COMBUSTION - ALARM LP FLARE (FAN A ON) IN FAN MOTOR CONTROL FFG PILOT IGNITION & DETECTION PANEL 43-LCP-4321 | FA_INDI | VALID |  |  | N | N |  | C | C | C
NOTAG-0348 | BURNER FLAME/COMBUSTION - ALARM LP FLARE (FAN B ON) IN FAN MOTOR CONTROL FFG PILOT IGNITION & DETECTION PANEL 43-LCP-4321 | FA_INDI | VALID |  |  | N | N |  | C | C | C
NOTAG-0595 | QUICK-SHUT TIGHT SEALING TYPE MALE HOSE CONNECTION IN RICH MEG FLASH DRUM UPSTREAM DE OILING PACKAGE SAMPLING R-28-SCG-001 | FA_PEG | VALID | 2114 | PICA | N | N |  | A | A | A
NOTAG-0596 | QUICK-SHUT TIGHT SEALING TYPE MALE HOSE CONNECTION IN RICH MEG FLASH DRUM UPSTREAM DE OILING PACKAGE SAMPLING R-28-SCG-001 | FA_PEG | VALID | 2114 | PICA | N | N |  | A | A | A
NOTAG-0341 | HAND (MANUAL) - SWITCH HP FLARE DUTY FAN SELECT A-B IN FAN MOTOR CONTROL FFG PILOT IGNITION & DETECTION PANEL 43-LCP-4321 | FA_INDS | VALID | 41348 | PSHS | N | N |  | B | B | B
R21XV035 | 6IN PAS ON-OFF VALVE WITH DVC CONDENSATE FROM CONDENSATE EXPORT PUMPS TO CONDENSATE EXPORT METERING PACKAGE R-X-2130 (FC) | FA_PEVB | VALID | 1731 | VCGN | N | N |  | C | C | C
E-30-NRV-0440 | 6IN CHECK VALVE HOT OIL FROM RICH MEG RECYCLE HEATER CIRCULATION PUMP E-P-3009A TO RICH MEG RECYCLE HEATERS E-HX-3001A/B | FA_PEVC | VALID | 1724 | VACH | N | N |  | C | C | C
E-30-NRV-0457 | 6IN CHECK VALVE HOT OIL FROM RICH MEG RECYCLE HEATER CIRCULATION PUMP E-P-3009B TO RICH MEG RECYCLE HEATERS E-HX-3001A/B | FA_PEVC | VALID | 1724 | VACH | N | N |  | C | C | C
E-30-NRV-3226 | 3IN CHECK VALVE PRODUCED WATER FROM MEG SALT DISSOLVER A TRANSFER PUMP E-P-3015A/B TO WASTE WATER STORAGE TANK E-TK-6702 | FA_PEVC | VALID | 1724 | VACH | N | N |  | C | C | C
R-47-NRV-1091 | 2IN CHECK VALVE PROCESS CONDENSATE FROM PRESSURISING GAS RAVEN DISTRIBUTION HEADER TO ONSHORE HP METHANOL PUMPS EP4702A/B | FA_PEVC | VALID | 1724 | VACH | N | N |  | C | C | C
R-47-NRV-1092 | 2IN CHECK VALVE PROCESS CONDENSATE FROM PRESSURISING GAS RAVEN DISTRIBUTION HEADER TO ONSHORE HP METHANOL PUMPS EP4702A/B | FA_PEVC | VALID | 1724 | VACH | N | N |  | C | C | C
E-52-NRV-8062 | 3IN CHECK VALVE ACID FROM HYDROCHLORIC ACID OFF-LOADING PUMP E-P-5221 TO MEG REGENERATION HYDROCHLORIC ACID STORAGE TANK | FA_PEVC | VALID | 1724 | VACH | N | N |  | C | C | C
E25FV400 | 14IN FLOW CONTROL VALVE WITH FF POSITIONER HYDROCARBON GAS FROM HP SEPARATOR (TOP VESSEL) TO TSA INLET SCRUBBER E-V-2521 | FA_PEVL | VALID | 1730 | VAGL | N | N |  | C | C | C
E-25-HV-3254 | 2IN GLOBE VALVE CONDENSATE FROM LEVEL TRANSMITTER-GWR AND LEVEL GAUGE BRIDLE E25LT125 AND E25LG124 TO CLOSED DRAINS (NC) | FA_PEVL | VALID | 1730 | VAGL | N | N |  | C | C | C
E-24-NRV-6588-DUP1 | 3/8IN CHECK VALVE INSTRUMENT AIR IN FLASH GAS COMPRESSOR PACKAGE TRAIN 1-CAPACITY CONTROL SYSTEM REVERSE ACTING E-X-2411 | FA_PEVC | DUP | 1724 | VACH | N | N |  | C | C | C
E-24-NRV-6588-DUP2 | 3/8IN CHECK VALVE INSTRUMENT AIR IN FLASH GAS COMPRESSOR PACKAGE TRAIN 2-CAPACITY CONTROL SYSTEM REVERSE ACTING E-X-2421 | FA_PEVC | DUP | 1724 | VACH | N | N |  | C | C | C
E-24-NRV-6589-DUP1 | 3/8IN CHECK VALVE INSTRUMENT AIR IN FLASH GAS COMPRESSOR PACKAGE TRAIN 1-CAPACITY CONTROL SYSTEM REVERSE ACTING E-X-2411 | FA_PEVC | DUP | 1724 | VACH | N | N |  | C | C | C
E-24-NRV-6589-DUP2 | 3/8IN CHECK VALVE INSTRUMENT AIR IN FLASH GAS COMPRESSOR PACKAGE TRAIN 2-CAPACITY CONTROL SYSTEM REVERSE ACTING E-X-2421 | FA_PEVC | DUP | 1724 | VACH | N | N |  | C | C | C
E-24-NRV-6594-DUP1 | 3/8IN CHECK VALVE INSTRUMENT AIR IN FLASH GAS COMPRESSOR PACKAGE TRAIN 1-CAPACITY CONTROL SYSTEM REVERSE ACTING E-X-2411 | FA_PEVC | DUP | 1724 | VACH | N | N |  | C | C | C
E-24-NRV-6594-DUP2 | 3/8IN CHECK VALVE INSTRUMENT AIR IN FLASH GAS COMPRESSOR PACKAGE TRAIN 2-CAPACITY CONTROL SYSTEM REVERSE ACTING E-X-2421 | FA_PEVC | DUP | 1724 | VACH | N | N |  | C | C | C
E-24-NRV-6601-DUP1 | 3/8IN CHECK VALVE INSTRUMENT AIR IN FLASH GAS COMPRESSOR PACKAGE TRAIN 1-CAPACITY CONTROL SYSTEM REVERSE ACTING E-X-2411 | FA_PEVC | DUP | 1724 | VACH | N | N |  | C | C | C
E-24-NRV-6601-DUP2 | 3/8IN CHECK VALVE INSTRUMENT AIR IN FLASH GAS COMPRESSOR PACKAGE TRAIN 2-CAPACITY CONTROL SYSTEM REVERSE ACTING E-X-2421 | FA_PEVC | DUP | 1724 | VACH | N | N |  | C | C | C
E-25-SPRS-028 | 14IN REMOVABLE SPOOL HYDROCARBON GAS FROM FEED GAS INLET FILTER SEPARATOR TO TSA REGENERATION GAS FIRED HEATER E-HF-2511 | FA_PEG | VALID | 2114 | PICA | N | N |  | A | A | A
E-25-SPSP-002 | 20IN OPEN SPACER PROCESS HYDROCARBON GAS START-UP PRESSURISATION LINE FROM HP SEPARATOR TOP TO TSA DEW POINTING (TRAIN 1) | FA_PEG | VALID | 2114 | PICA | N | N |  | A | A | A
E-25-SPSP-029 | 20IN OPEN SPACER PROCESS HYDROCARBON GAS START-UP PRESSURISATION LINE FROM HP SEPARATOR TOP TO TSA DEW POINTING (TRAIN 2) | FA_PEG | VALID | 2114 | PICA | N | N |  | A | A | A
E25XZV450 | 4IN SIS ON-OFF VALVE WITH DVC FUEL GAS FROM LP FUEL GAS TO TSA REGENERATION GAS FIRED HEATER FUEL GAS SKID E-X-2522 (FC) | FA_PEVB | VALID | 1731 | VCGN | N | N | X | C | C | A
E-28-HV-5085 | 4IN BALL VALVE CLOSED DRAINS FROM CONDENSATE FROM MEG REGENERATION TO MEG REGEN CONDENSATE COLLECTION DRUM E-V-2804 (LO) | FA_PEVB | VALID | 1722 | VABA | N | N |  | C | C | C
E-29-HV-3560 | 3IN BALL VALVE LEAN MEG FROM LEAN MEG MAKEUP PUMPS RECIRCULATION FLOW E-P-2902A/B TO LEAN MEG OFF-LOADING TANK E-TK-2902 | FA_PEVB | VALID | 1722 | VABA | N | N |  | C | C | C
E-29-HV-3561 | 3IN BALL VALVE LEAN MEG FROM LEAN MEG MAKEUP PUMPS RECIRCULATION FLOW E-P-2902A/B TO LEAN MEG OFF-LOADING TANK E-TK-2902 | FA_PEVB | VALID | 1722 | VABA | N | N |  | C | C | C
E-29-HV-3564 | 3IN BALL VALVE LEAN MEG FROM LEAN MEG MAKEUP PUMPS RECIRCULATION FLOW E-P-2902A/B TO LEAN MEG OFF-LOADING TANK E-TK-2902 | FA_PEVB | VALID | 1722 | VABA | N | N |  | C | C | C
E-30-HV-0685 | 4IN BALL VALVE OILY WATER FROM MEG DISTILLATION COLUMN REFLUX PUMP E-P-3004A/B TO PRODUCED WATER PRE-FILTER E-FL-6701A/B | FA_PEVB | VALID | 1722 | VABA | N | N |  | C | C | C
E-30-HV-0692 | 4IN BALL VALVE OILY WATER FROM MEG DISTILLATION COLUMN REFLUX PUMP E-P-3004A/B TO PRODUCED WATER PRE-FILTER E-FL-6701A/B | FA_PEVB | VALID | 1722 | VABA | N | N |  | C | C | C
E-30-HV-0912 | 2IN BALL VALVE LEAN MEG FROM MEG FLASH SEPARATOR CIRCULATION PUMPS E-P-3005A/B TO TRANSPORTABLE CONTAINER/TOTE TANK (NC) | FA_PEVB | VALID | 1722 | VABA | N | N |  | C | C | C
E-30-HV-1425 | 4IN BALL VALVE OILY WATER FROM MEG DISTILLATION COLUMN REFLUX PUMP E-P-3004A/B TO PRODUCED WATER PRE-FILTER E-FL-6701A/B | FA_PEVB | VALID | 1722 | VABA | N | N |  | C | C | C
E-30-HV-1427 | 4IN BALL VALVE OILY WATER FROM MEG DISTILLATION COLUMN REFLUX PUMP E-P-3004A/B TO PRODUCED WATER PRE-FILTER E-FL-6701A/B | FA_PEVB | VALID | 1722 | VABA | N | N |  | C | C | C
E-30-HV-2948 | 2IN BALL VALVE PRODUCED WATER FROM MEG SALT DISSOLVER A TRANSFER PUMPS E-P-3015A/B TO WASTE WATER STORAGE TANK E-TK-6702 | FA_PEVB | VALID | 1722 | VABA | N | N |  | C | C | C
E-30-HV-2949 | 3IN BALL VALVE PRODUCED WATER FROM MEG SALT DISSOLVER A TRANSFER PUMPS E-P-3015A/B TO WASTE WATER STORAGE TANK E-TK-6702 | FA_PEVB | VALID | 1722 | VABA | N | N |  | C | C | C
E-30-HV-4141 | 3IN BALL VALVE PRODUCED WATER FROM MEG SALT DISSOLVER A TRANSFER PUMPS E-P-3015A/B TO WASTE WATER STORAGE TANK E-TK-6702 | FA_PEVB | VALID | 1722 | VABA | N | N |  | C | C | C
E-30-SPRS-030 | 8IN X 6IN REMOVABLE SPOOL WITH REDUCER FROM RICH MEG RECYCLE HEATER E-HX-3001A TO RICH MEG PRE-TREATMENT VESSEL E-V-3005 | FA_PEG | VALID | 2114 | PICA | N | N |  | A | A | A
E-30-SPRS-031 | 8IN X 6IN REMOVABLE SPOOL WITH REDUCER FROM RICH MEG RECYCLE HEATER E-HX-3001B TO RICH MEG PRE-TREATMENT VESSEL E-V-3005 | FA_PEG | VALID | 2114 | PICA | N | N |  | A | A | A
E30XV081 | 2IN PAS ON-OFF VALVE WITH DVC HIGH PURITY NITROGEN FROM HIGH PURITY NITROGEN HEADER TO MEG CENTRIFUGE SKID E-X-3002 (FO) | FA_PEVB | VALID | 1731 | VCGN | N | N |  | C | C | C
E30XV082 | 2IN PAS ON-OFF VALVE WITH DVC HIGH PURITY NITROGEN FROM HIGH PURITY NITROGEN HEADER TO MEG CENTRIFUGE SKID E-X-3002 (FO) | FA_PEVB | VALID | 1731 | VCGN | N | N |  | C | C | C
E30XZV283 | 3IN SIS ON-OFF VALVE WITH DVC MEG-LEAN/RICH FROM LEAN MEG COOLER E-A-3003A/B TO LEAN MEG STORAGE TANKS E-TK-2901A/B (FC) | FA_PEVB | VALID | 1731 | VCGN | N | N | X | C | C | A
E47FT040 | FLOW TRANSMITTER FROM PUMP P-4704A/B ON OFFSHORE METHANOL INJECTION PACKAGE E-X-4703 TO RAVEN UMBILICAL TERMINATION UNIT | FA_INDMT | VALID | 1905 | PSFT | N | N |  | B | B | B
E47FT200 | FLOW TRANSMITTER FROM PUMP P-4704A/B ON OFFSHORE METHANOL INJECTION PACKAGE E-X-4703 TO RAVEN UMBILICAL TERMINATION UNIT | FA_INDMT | VALID | 1905 | PSFT | N | N |  | B | B | B
E30FV254 | 1IN FLOW CONTROL VALVE WITH FF POSITIONER LEAN MEG FROM LEAN MEG PRODUCT PUMPS E-P-3006A/B TO MEG REBOILER E-E-3001 (FO) | FA_PEVG | VALID | 1729 | VAGA | N | N |  | C | C | C
E-52-HV-9478 | 2IN BALL VALVE ANTI-FOAM FROM MEG REGENERATION CHEMICAL INJECTION PACKAGE E-X-5201 TO RAVEN RICH MEG FLASH DRUM E-V-2801 | FA_PEVB | VALID | 1722 | VABA | N | N |  | C | C | C
E-57-HV-2820 | 2IN GLOBE VALVE CLOSED DRAINS FROM RECEPTION AREA CLOSED DRAINS DRUM PUMPS E-P-5701A/B TO RERUN DRUM INLET MANIFOLD (NC) | FA_PEVL | VALID | 1730 | VAGL | N | N |  | C | C | C
E-57-SPSB-002 | 3IN SPECTACLE BLIND (CLOSED) FROM RECEPTION AREA CLOSED DRAINS DRUM PUMPS E-P-5701A/B TO RECEPTION AREA TRUCK CONNECTION | FA_PEG | VALID | 2114 | PICA | N | N |  | A | A | A
E-58-SPSB-010 | 4IN SPECTACLE BLIND (OPEN) FROM SODIUM CARBONATE OFFLOADING GRAVITY DRAINS TO NEUTRALISATION PIT-LOGISTICS AREA E-Z-5806 | FA_PEG | VALID | 2114 | PICA | N | N |  | A | A | A
E-58-SPSB-011 | 4IN SPECTACLE BLIND (OPEN) FROM SODIUM HYDROXIDE OFFLOADING GRAVITY DRAINS TO NEUTRALISATION PIT-LOGISTICS AREA E-Z-5806 | FA_PEG | VALID | 2114 | PICA | N | N |  | A | A | A
E-58-SPSB-018 | 2IN SPECTACLE BLIND (CLOSED) FROM HYDROCHLORIC ACID STORAGE TANK E-TK-5201 TO NEUTRALISATION PIT-LOGISTICS AREA E-Z-5806 | FA_PEG | VALID | 2114 | PICA | N | N |  | A | A | A
E60FV602 | 10IN FLOW CONTROL VALVE WITH FF POSITIONER HOT OIL FROM HOT OIL CIRCULATION PUMPS TO HOT OIL FIRED HEATER E-HF-6001 (FL) | FA_PEVL | VALID | 1730 | VAGL | N | N |  | C | C | C
E-60-SPSB-022 | 2IN SPECTACLE BLIND (CLOSED) FROM HOT OIL COLLECTION T STRAINER E-60-SPTS-003 TO HOT OIL UNDERGROUND DRAIN DRUM E-V-6003 | FA_PEG | VALID | 2114 | PICA | N | N |  | A | A | A
E-60-SPSB-023 | 2IN SPECTACLE BLIND (CLOSED) FROM HOT OIL COLLECTION T STRAINER E-60-SPTS-004 TO HOT OIL UNDERGROUND DRAIN DRUM E-V-6003 | FA_PEG | VALID | 2114 | PICA | N | N |  | A | A | A
E-63-SPSB-040 | SPECTACLE BLIND (OPEN) FROM INSTRUMENT AIR PAUA/PAUC AREA UTILITY DISTRIBUTION TO GAS TURBINE GENERATOR PACKAGE E-X-9141 | FA_PEG | VALID | 2114 | PICA | N | N |  | A | A | A
E-64-HV-1033 | 3IN BALL VALVE LOW PURITY NITROGEN FROM NITROGEN GENERATION PACKAGE E-X-6401 TO LOW PURITY NITROGEN BUFFER DRUM E-V-6401 | FA_PEVB | VALID | 1722 | VABA | N | N |  | C | C | C
E-64-HV-1037 | 3IN BALL VALVE LOW PURITY NITROGEN FROM NITROGEN GENERATION PACKAGE E-X-6401 TO LOW PURITY NITROGEN BUFFER DRUM E-V-6401 | FA_PEVB | VALID | 1722 | VABA | N | N |  | C | C | C
E-64-HV-1040 | 2IN BALL VALVE LOW PURITY NITROGEN FROM NITROGEN GENERATION PACKAGE E-X-6401 TO LOW PURITY NITROGEN BUFFER DRUM E-V-6401 | FA_PEVB | VALID | 1722 | VABA | N | N |  | C | C | C
E-64-SPRS-007 | 6INX2IN REMOVABLE SPOOL WITH REDUCER FROM HIGH PURITY NITROGEN BUFFER DRUM E-V-6402 TO HIGH PURITY NITROGEN DISTRIBUTION | FA_PEG | VALID | 2114 | PICA | N | N |  | A | A | A
E-64-SPSB-027 | 2IN SPECTACLE BLIND (OPEN) FROM PAFA AREA UTILITY DISTRIBUTION TRAIN 2 TO TSA REGENERATION FIRED HEATER PACKAGE E-X-2521 | FA_PEG | VALID | 2114 | PICA | N | N |  | A | A | A
E-66-HV-8932 | 2IN GATE VALVE THERMAL OXIDATION FROM CRITICAL LOW PURITY NITROGEN DISTRIBUTION TO MAIN LLP THERMAL OXIDISER HEADER (LO) | FA_PEVG | VALID | 1729 | VAGA | N | N |  | C | C | C
E91PG028A | PRESSURE GAUGE FROM INSTRUMENT AIR SUPPLY TO AUTO-DRAIN VALVE ASSEMBLY IN SGT-200 SINGLE SHAFT E-X-9111 AIR DISTRIBUTION | FA_INDI | VALID |  |  | N | N |  | C | C | C
E91PG028B | PRESSURE GAUGE FROM INSTRUMENT AIR SUPPLY TO AUTO-DRAIN VALVE ASSEMBLY IN SGT-200 SINGLE SHAFT E-X-9121 AIR DISTRIBUTION | FA_INDI | VALID |  |  | N | N |  | C | C | C
E91PG028C | PRESSURE GAUGE FROM INSTRUMENT AIR SUPPLY TO AUTO-DRAIN VALVE ASSEMBLY IN SGT-200 SINGLE SHAFT E-X-9131 AIR DISTRIBUTION | FA_INDI | VALID |  |  | N | N |  | C | C | C
E91PG028D | PRESSURE GAUGE FROM INSTRUMENT AIR SUPPLY TO AUTO-DRAIN VALVE ASSEMBLY IN SGT-200 SINGLE SHAFT E-X-9141 AIR DISTRIBUTION | FA_INDI | VALID |  |  | N | N |  | C | C | C
E24TW172A | THERMOWELL FOR TEMPERATURE TRANSMITTER E24TT172A IN LP FLASH GAS COMPRESSOR PACKAGE TRAIN 1-CYLINDER LUBRICATOR E-X-2411 | FA_PET | VALID | 1720 | PSTW | N | N |  | C | C | C
E24TW172B | THERMOWELL FOR TEMPERATURE TRANSMITTER E24TT172B IN LP FLASH GAS COMPRESSOR PACKAGE TRAIN 2-CYLINDER LUBRICATOR E-X-2421 | FA_PET | VALID | 1720 | PSTW | N | N |  | C | C | C
E24TT165A | TEMPERATURE TRANSMITTER ON CRANK CASE TANK E-TK-2413 IN LP FLASH GAS COMPRESSOR PACKAGE TRAIN 1-LUBE OIL SYSTEM E-X-2411 | FA_INDMT | VALID | 1905 | PSTT | N | N |  | B | B | B
E24VT544A | VIBRATION TRANSMITTER ON 1ST STAGE X RADIAL IN LP FLASH GAS COMPRESSOR PACKAGE TRAIN 1-COMPRESSOR AND ACCESSORY E-X-2411 | FA_INDMT | VALID | 1905 | DEVD | N | N |  | B | B | B
E24VT506A | VIBRATION TRANSMITTER ON 1ST STAGE X RADIAL IN LP FLASH GAS COMPRESSOR PACKAGE TRAIN 1-COMPRESSOR AND ACCESSORY E-X-2411 | FA_INDMT | VALID | 1905 | DEVD | N | N |  | B | B | B
E24VT508A | VIBRATION TRANSMITTER ON 1ST STAGE X RADIAL IN LP FLASH GAS COMPRESSOR PACKAGE TRAIN 1-COMPRESSOR AND ACCESSORY E-X-2411 | FA_INDMT | VALID | 1905 | DEVD | N | N |  | B | B | B
E24VT507A | VIBRATION TRANSMITTER ON 2ND STAGE X RADIAL IN LP FLASH GAS COMPRESSOR PACKAGE TRAIN 1-COMPRESSOR AND ACCESSORY E-X-2411 | FA_INDMT | VALID | 1905 | DEVD | N | N |  | B | B | B
E24VT543A | VIBRATION TRANSMITTER ON 2ND STAGE Y RADIAL IN LP FLASH GAS COMPRESSOR PACKAGE TRAIN 1-COMPRESSOR AND ACCESSORY E-X-2411 | FA_INDMT | VALID | 1905 | DEVD | N | N |  | B | B | B
E24VT545A | VIBRATION TRANSMITTER ON 3RD STAGE Y RADIAL IN LP FLASH GAS COMPRESSOR PACKAGE TRAIN 1-COMPRESSOR AND ACCESSORY E-X-2411 | FA_INDMT | VALID | 1905 | DEVD | N | N |  | B | B | B
E24VT506B | VIBRATION TRANSMITTER ON 1ST STAGE X RADIAL IN LP FLASH GAS COMPRESSOR PACKAGE TRAIN 2-COMPRESSOR AND ACCESSORY E-X-2421 | FA_INDMT | VALID | 1905 | DEVD | N | N |  | B | B | B
E24VT508B | VIBRATION TRANSMITTER ON 1ST STAGE X RADIAL IN LP FLASH GAS COMPRESSOR PACKAGE TRAIN 2-COMPRESSOR AND ACCESSORY E-X-2421 | FA_INDMT | VALID | 1905 | DEVD | N | N |  | B | B | B
E24VT544B | VIBRATION TRANSMITTER ON 1ST STAGE X RADIAL IN LP FLASH GAS COMPRESSOR PACKAGE TRAIN 2-COMPRESSOR AND ACCESSORY E-X-2421 | FA_INDMT | VALID | 1905 | DEVD | N | N |  | B | B | B
E24VT507B | VIBRATION TRANSMITTER ON 2ND STAGE X RADIAL IN LP FLASH GAS COMPRESSOR PACKAGE TRAIN 2-COMPRESSOR AND ACCESSORY E-X-2421 | FA_INDMT | VALID | 1905 | DEVD | N | N |  | B | B | B
E24VT543B | VIBRATION TRANSMITTER ON 2ND STAGE Y RADIAL IN LP FLASH GAS COMPRESSOR PACKAGE TRAIN 2-COMPRESSOR AND ACCESSORY E-X-2421 | FA_INDMT | VALID | 1905 | DEVD | N | N |  | B | B | B
E24VT545B | VIBRATION TRANSMITTER ON 3RD STAGE Y RADIAL IN LP FLASH GAS COMPRESSOR PACKAGE TRAIN 2-COMPRESSOR AND ACCESSORY E-X-2421 | FA_INDMT | VALID | 1905 | DEVD | N | N |  | B | B | B
E44XV034A | PAS ON-OFF VALVE WITH DVC CONDENSATE FROM LP FLARE KO DRUM E-V-4401 TO HP/LP FLARE AREA CLOSED DRAINS DRUM E-V-5703 (FO) | FA_PEVB | VALID | 1731 | VCGN | N | N |  | C | C | C
E44XV034B | PAS ON-OFF VALVE WITH DVC CONDENSATE FROM LP FLARE KO DRUM E-V-4401 TO HP/LP FLARE AREA CLOSED DRAINS DRUM E-V-5703 (FO) | FA_PEVB | VALID | 1731 | VCGN | N | N |  | C | C | C
E57XV060 | 3IN PAS ON/OFF VALVE WITH DVC HOT OIL FROM GAS TREATMENT AREA CLOSED DRAINS DRUM HEATER E-HX-5702 TO HOT OIL RETURN (FC) | FA_PEVB | VALID | 1731 | VCGN | N | N |  | C | C | C
E57XV061 | 3IN PAS ON/OFF VALVE WITH DVC HOT OIL FROM HOT OIL SUPPLY TO GAS TREATMENT AREA CLOSED DRAINS DRUM HEATER E-HX-5702 (FC) | FA_PEVB | VALID | 1731 | VCGN | N | N |  | C | C | C
E30XV418 | 3IN PAS ON-OFF VALVE WITH DVC LEAN MEG FROM MEG VACUUM RECEIVER E-V-3002 TO RECLAIMED MEG PRODUCT PUMPS E-P-3008A/B (FC) | FA_PEVB | VALID | 1731 | VCGN | N | N |  | C | C | C
E24VT542-DUP1 | VIBRATION TRANSMITTER ON 1ST STAGE Y RADIAL IN LP FLASH GAS COMPRESSOR PACKAGE TRAIN 1-COMPRESSOR AND ACCESSORY E-X-2411 | FA_INDMT | DUP | 1905 | DEVD | N | N |  | B | B | B
E24VT542-DUP2 | VIBRATION TRANSMITTER ON 1ST STAGE Y RADIAL IN LP FLASH GAS COMPRESSOR PACKAGE TRAIN 2-COMPRESSOR AND ACCESSORY E-X-2421 | FA_INDMT | DUP | 1905 | DEVD | N | N |  | B | B | B
R28XV003 | 3IN PAS ON-OFF VALVE MEG RICH FROM RICH MEG FLASH DRUM R-V-2801 TO G-F RICH MEG FLASH DRUM CONDENSATE PUMP R-P-2801 (FC) | FA_PEVB | VALID | 1731 | VCGN | N | N |  | C | C | C
E44XZV058 | SIS ON-OFF VALVE WITH DVC CONDENSATE FROM LP FLARE KO DRUM E-V-4401 TO HP/LP FLARE AREA CLOSED DRAINS DRUM E-V-5703 (FC) | FA_PEVB | VALID | 1731 | VCGN | N | N | X | C | C | A
E-21-HV-1366 | 10IN BALL VALVE HYDROCARBON GAS FROM CONDENSATE STABILISER FEED DRUM E-V-2102 TO PRESSURE SAFETY VALVE E21PSV002A (ILO) | FA_PEVB | VALID | 1722 | VABA | N | N |  | C | C | C
E-21-HV-1369 | 10IN BALL VALVE HYDROCARBON GAS FROM CONDENSATE STABILISER FEED DRUM E-V-2102 TO PRESSURE SAFETY VALVE E21PSV002B (ILO) | FA_PEVB | VALID | 1722 | VABA | N | N |  | C | C | C
E-21-HV-5798 | 10IN BALL VALVE HYDROCARBON GAS FROM CONDENSATE STABILISER FEED DRUM E-V-2102 TO PRESSURE SAFETY VALVE E21PSV002A (ILO) | FA_PEVB | VALID | 1722 | VABA | N | N |  | C | C | C
E-21-HV-5800 | 10IN BALL VALVE HYDROCARBON GAS FROM CONDENSATE STABILISER FEED DRUM E-V-2102 TO PRESSURE SAFETY VALVE E21PSV002B (ILO) | FA_PEVB | VALID | 1722 | VABA | N | N |  | C | C | C
E-21-HV-5803 | 10IN BALL VALVE HYDROCARBON GAS FROM CONDENSATE STABILISER FEED DRUM E-V-2102 TO PRESSURE SAFETY VALVE E21PSV002C (ILC) | FA_PEVB | VALID | 1722 | VABA | N | N |  | C | C | C
E-21-HV-5804 | 10IN BALL VALVE HYDROCARBON GAS FROM CONDENSATE STABILISER FEED DRUM E-V-2102 TO PRESSURE SAFETY VALVE E21PSV002C (ILC) | FA_PEVB | VALID | 1722 | VABA | N | N |  | C | C | C
E21LV154 | 6IN LEVEL CONTROL VALVE WITH FF POSITIONER CONDENSATE FROM CONDENSATE COALESCER PACKAGE TO CONDENSATE STABILISER COLUMN | FA_PEVL | VALID | 1730 | VAGL | N | N |  | C | C | C
E-21-SPRS-053 | 14IN X 10IN REMOVABLE SPOOL WITH REDUCER CONDENSATE FROM CONDENSATE HEATER E-E-2102A TO CONDENSATE STABILISER FEED DRUM | FA_PEG | VALID | 2114 | PICA | N | N |  | A | A | A
E-21-SPRS-054 | 14IN X 10IN REMOVABLE SPOOL WITH REDUCER CONDENSATE FROM CONDENSATE HEATER E-E-2102B TO CONDENSATE STABILIZER FEED DRUM | FA_PEG | VALID | 2114 | PICA | N | N |  | A | A | A
E-21-SPRS-058 | 6IN REMOVABLE SPOOL CONDENSATE FROM CONDENSATE STABILISER FEED DRUM E-V-2102 TO CONDENSATE BOOSTER PUMP INLET E-P-2102A | FA_PEG | VALID | 2114 | PICA | N | N |  | A | A | A
E-21-SPRS-059 | 6IN REMOVABLE SPOOL CONDENSATE FROM CONDENSATE STABILISER FEED DRUM E-V-2102 TO CONDENSATE BOOSTER PUMP INLET E-P-2102B | FA_PEG | VALID | 2114 | PICA | N | N |  | A | A | A
E21XZV058 | 10IN SIS ON-OFF VALVE WITH DVC CONDENSATE FROM CONDENSATE STABILISER INLET MANIFOLD TO CONDENSATE HEATER E-E-2102A (FC) | FA_PEVB | VALID | 1731 | VCGN | N | N | X | C | C | A
E-57-NRV-2924 | 4IN CHECK VALVE CLOSED DRAIN FROM HP/LP FLARE KOD AREA CLOSED DRAINS DRUM PUMP E-P-5703A/B TO RERUN DRUM INLET MANIFOLD | FA_PEVC | VALID | 1724 | VACH | N | N |  | C | C | C
E-57-NRV-8183 | 4IN CHECK VALVE CLOSED DRAIN FROM HP/LP FLARE KOD AREA CLOSED DRAINS DRUM PUMP E-P-5703A/B TO RERUN DRUM INLET MANIFOLD | FA_PEVC | VALID | 1724 | VACH | N | N |  | C | C | C
E-63-NRV-9157 | 1IN CHECK VALVE INSTRUMENT AIR FROM PAFA AREA UTILITY DISTRIBUTION TRAIN 1 (UNIT 25) TO ACTUATOR VOLUME TANK E25SPVT001 | FA_PEVC | VALID | 1724 | VACH | N | N |  | C | C | C
E-63-NRV-9162 | 1IN CHECK VALVE INSTRUMENT AIR FROM PAFA AREA UTILITY DISTRIBUTION TRAIN 1 (UNIT 25) TO ACTUATOR VOLUME TANK E25SPVT002 | FA_PEVC | VALID | 1724 | VACH | N | N |  | C | C | C
E-63-NRV-9165 | 1IN CHECK VALVE INSTRUMENT AIR FROM PAFA AREA UTILITY DISTRIBUTION TRAIN 1 (UNIT 25) TO ACTUATOR VOLUME TANK E25SPVT003 | FA_PEVC | VALID | 1724 | VACH | N | N |  | C | C | C
E-63-NRV-9174 | 1IN CHECK VALVE INSTRUMENT AIR FROM PAFA AREA UTILITY DISTRIBUTION TRAIN 1 (UNIT 25) TO ACTUATOR VOLUME TANK E25SPVT004 | FA_PEVC | VALID | 1724 | VACH | N | N |  | C | C | C
E-63-NRV-9177 | 1IN CHECK VALVE INSTRUMENT AIR FROM PAFA AREA UTILITY DISTRIBUTION TRAIN 2 (UNIT 25) TO ACTUATOR VOLUME TANK E25SPVT006 | FA_PEVC | VALID | 1724 | VACH | N | N |  | C | C | C
E-63-NRV-9182 | 1IN CHECK VALVE INSTRUMENT AIR FROM PAFA AREA UTILITY DISTRIBUTION TRAIN 2 (UNIT 25) TO ACTUATOR VOLUME TANK E25SPVT007 | FA_PEVC | VALID | 1724 | VACH | N | N |  | C | C | C
E-63-NRV-9185 | 1IN CHECK VALVE INSTRUMENT AIR FROM PAFA AREA UTILITY DISTRIBUTION TRAIN 2 (UNIT 25) TO ACTUATOR VOLUME TANK E25SPVT008 | FA_PEVC | VALID | 1724 | VACH | N | N |  | C | C | C
E-25-HV-3766 | 4IN BALL VALVE FUEL GAS FROM INTERCONNECTING PIPERACK PID-2 TO TSA REGENERATION GAS FIRED HEATER FUEL GAS SKID E-X-2522 | FA_PEVB | VALID | 1722 | VABA | N | N |  | C | C | C
E-25-HV-4322 | 4IN BALL VALVE FUEL GAS FROM INTERCONNECTING PIPERACK PID-2 TO TSA REGENERATION GAS FIRED HEATER FUEL GAS SKID E-X-2522 | FA_PEVB | VALID | 1722 | VABA | N | N |  | C | C | C
E-25-HV-4323 | 4IN BALL VALVE FUEL GAS FROM INTERCONNECTING PIPERACK PID-2 TO TSA REGENERATION GAS FIRED HEATER FUEL GAS SKID E-X-2522 | FA_PEVB | VALID | 1722 | VABA | N | N |  | C | C | C
E-25-HV-4326 | 4IN BALL VALVE FUEL GAS FROM INTERCONNECTING PIPERACK PID-2 TO TSA REGENERATION GAS FIRED HEATER FUEL GAS SKID E-X-2522 | FA_PEVB | VALID | 1722 | VABA | N | N |  | C | C | C
E-25-HV-4327 | 4IN BALL VALVE FUEL GAS FROM INTERCONNECTING PIPERACK PID-2 TO TSA REGENERATION GAS FIRED HEATER FUEL GAS SKID E-X-2522 | FA_PEVB | VALID | 1722 | VABA | N | N |  | C | C | C
E-25-HV-4328 | 4IN BALL VALVE FUEL GAS FROM INTERCONNECTING PIPERACK PID-2 TO TSA REGENERATION GAS FIRED HEATER FUEL GAS SKID E-X-2522 | FA_PEVB | VALID | 1722 | VABA | N | N |  | C | C | C
E-25-HV-4329 | 4IN BALL VALVE FUEL GAS FROM INTERCONNECTING PIPERACK PID-2 TO TSA REGENERATION GAS FIRED HEATER FUEL GAS SKID E-X-2522 | FA_PEVB | VALID | 1722 | VABA | N | N |  | C | C | C
E-25-HV-4332 | 4IN BALL VALVE FUEL GAS FROM INTERCONNECTING PIPERACK PID-2 TO TSA REGENERATION GAS FIRED HEATER FUEL GAS SKID E-X-2522 | FA_PEVB | VALID | 1722 | VABA | N | N |  | C | C | C
E-25-HV-4333 | 4IN BALL VALVE FUEL GAS FROM INTERCONNECTING PIPERACK PID-2 TO TSA REGENERATION GAS FIRED HEATER FUEL GAS SKID E-X-2522 | FA_PEVB | VALID | 1722 | VABA | N | N |  | C | C | C
E25PSV216A | PRESSURE SAFETY RELIEF VALVE HYDROCARBON GAS FOR BLOW DOWN VALVE FROM TSA REGENERATION SUB COOLER TO DR HP FLARE HEADER | FA_PESC | VALID | 1735 | VASC | N | N |  | A | A | A
E25PSV216B | PRESSURE SAFETY RELIEF VALVE HYDROCARBON GAS FOR BLOW DOWN VALVE FROM TSA REGENERATION SUB COOLER TO DR HP FLARE HEADER | FA_PESC | VALID | 1735 | VASC | N | N |  | A | A | A
E25PSV543 | 1 1/2D2 PRESSURE SAFETY VALVE HYDROCARBON GAS FROM TSA OUTLET DUST FILTER A (TRAIN 2) E-FL-2522A TO DRY HP FLARE HEADER | FA_PESC | VALID | 1735 | VASC | N | N |  | A | A | A
E-25-SPRS-052 | 16IN REMOVABLE SPOOL HYDROCARBON GAS FROM REGENERATION GAS SUB COOLER E-E-2521 TO TSA REGENERATION GAS KO DRUM E-V-2523 | FA_PEG | VALID | 2114 | PICA | N | N |  | A | A | A
R-27-HV-1215 | 2IN BALL VALVE PROCESS HYDROCARBON GAS FROM GAS LINE CROSS OVER CONNECTION GF/RAVEN TO GAS PIPELINE PIG LAUNCHER V-2732 | FA_PEVB | VALID | 1722 | VABA | N | N |  | C | C | C
R-27-HV-1216 | 2IN GLOBE VALVE PROCESS HYDROCARBON GAS FROM GAS LINE CROSS OVER CONNECTION GF/RAVEN TO GAS PIPELINE PIG LAUNCHER V-2732 | FA_PEVL | VALID | 1730 | VAGL | N | N |  | C | C | C
R-27-HV-1625 | BALL VALVE HYDROCARBON GAS ON GWR LEVEL TRANSMITTER R27LT135/LEVEL GAUGE R27LG181 BRIDLE FOR LEVEL GAUGE DRAIN R27LG181 | FA_PEVB | VALID | 1722 | VABA | N | N |  | C | C | C
R-27-HV-2177 | 4IN BALL VALVE HYDROCARBON GAS FROM GAS EXPORT METERING PACKAGE E-X-2701 TO BUY BACK GAS METERING PACKAGE E-X-4601 (NC) | FA_PEVB | VALID | 1722 | VABA | N | N |  | C | C | C
R-27-HV-2180 | 4IN BALL VALVE HYDROCARBON GAS FROM GAS EXPORT METERING PACKAGE E-X-2701 TO BUY BACK GAS METERING PACKAGE E-X-4601 (LC) | FA_PEVB | VALID | 1722 | VABA | N | N |  | C | C | C
E28FV087 | FLOW CONTROL VALVE WITH FF POSITIONER FROM SLURRY TRANSFER PUMPS E-P-2806A/B TO MEG SLURRY DILUTION TANK E-TK-2803 (FO) | FA_PEVL | VALID | 1730 | VAGL | N | N |  | C | C | C
E-28-HV-0282 | 3IN BALL VALVE MEG RICH FROM MEG REGENERATION MEG DRAIN DRUM PUMP E-P-2807 TO RICH MEG STORAGE TANK E-TK-2801A/B/C (NC) | FA_PEVB | VALID | 1722 | VABA | N | N |  | C | C | C
E28PDT039 | PRESSURE DIFFERENTIAL TRANSMITTER WITH DIAPHRAGM SEALS FROM RAVEN HP SEPARATOR E-V-2002 TO RICH MEG FLASH DRUM E-V-2801 | FA_INDMT | VALID | 1905 | PSPT | N | N |  | B | B | B
E28PV104B | 3IN PRESSURE CONTROL VALVE WITH FF POSITIONER RICH MEG FROM MEG SLURRY DILUTION TANK TO LLP THERMAL OXIDATION UNIT (FO) | FA_PEVL | VALID | 1730 | VAGL | N | N |  | C | C | C
E-28-SPSB-059 | 2IN SPECTACLE BLIND (CLOSED) UTILITY WATER FROM UTILITY DISTRIBUTION TO MEG REGENERATION DRAINS HEADER 300# TO E-V-2803 | FA_PEG | VALID | 2114 | PICA | N | N |  | A | A | A
E-28-SPSB-060 | 2IN SPECTACLE BLIND (CLOSED) UTILITY WATER FROM UTILITY DISTRIBUTION TO MEG REGENERATION DRAINS HEADER 150# TO E-V-2803 | FA_PEG | VALID | 2114 | PICA | N | N |  | A | A | A
E-21-HV-1750 | 3IN DBB GATE VALVE FROM CONDENSATE STABILISER COLUMN E-V-2103 FOR LEVEL SAFETY TRANSMITTER GWR ISOLATION E21LZT032 (LO) | FA_PEVG | VALID | 1729 | VAGA | N | N |  | C | C | C
E-21-HV-1751 | 3IN DBB GATE VALVE FROM CONDENSATE STABILISER COLUMN E-V-2103 FOR LEVEL SAFETY TRANSMITTER GWR ISOLATION E21LZT032 (LO) | FA_PEVG | VALID | 1729 | VAGA | N | N |  | C | C | C
E-30-HV-1258 | 2IN BALL VALVE LEAN MEG FROM RECOVERED MEG RETURN PUMPS DISCHARGE E-P-3007A/B TO RECOVERED MEG SURGE DRUM E-V-3003 (LO) | FA_PEVB | VALID | 1722 | VABA | N | N |  | C | C | C
E-30-HV-1262 | 2IN BALL VALVE LEAN MEG FROM RECOVERED MEG RETURN PUMPS DISCHARGE E-P-3007A/B TO RECOVERED MEG SURGE DRUM E-V-3003 (LO) | FA_PEVB | VALID | 1722 | VABA | N | N |  | C | C | C
E-30-HV-1267 | 2IN BALL VALVE LEAN MEG FROM RECOVERED MEG RETURN PUMPS DISCHARGE E-P-3007A/B TO RECOVERED MEG SURGE DRUM E-V-3003 (LO) | FA_PEVB | VALID | 1722 | VABA | N | N |  | C | C | C
E-30-HV-1270 | 2IN BALL VALVE LEAN MEG FROM RECOVERED MEG RETURN PUMPS DISCHARGE E-P-3007A/B TO RECOVERED MEG SURGE DRUM E-V-3003 (LO) | FA_PEVB | VALID | 1722 | VABA | N | N |  | C | C | C
E-30-HV-4140 | 2IN BALL VALVE PRODUCED WATER FROM MEG SALT DISSOLVER A TRANSFER PUMP E-P-3015A/B TO WASTE WATER STORAGE TANK E-TK-6702 | FA_PEVB | VALID | 1722 | VABA | N | N |  | C | C | C
E-30-SPSB-128 | 2IN SPECTACLE BLIND (CLOSED) OILY WATER FROM MEG DISTILLATION COLUMN CONDENSER E-A-3001 TO 150# MEG CLOSED DRAIN HEADER | FA_PEG | VALID | 2114 | PICA | N | N |  | A | A | A
E30TZE429 | TEMPERATURE SAFETY ELEMENT FOR TEMPERATURE TRANSMITTER E30TZT429 IN RICH MEG CENTRIFUGE SKID-LUBE OIL SYSTEM B E-X-3006 | FA_INDMS | VALID | 1569 |  | N | N | X | B | B | A
E30XV090 | 2IN PAS ON-OFF VALVE WITH DVC HIGH PURITY NITROGEN FROM HIGH PURITY NITROGEN HEADER TO MEG CENTRIFUGE SKID E-X-3003 (FO) | FA_PEVB | VALID | 1731 | VCGN | N | N |  | C | C | C
E30XV091 | 2IN PAS ON-OFF VALVE WITH DVC HIGH PURITY NITROGEN FROM HIGH PURITY NITROGEN HEADER TO MEG CENTRIFUGE SKID E-X-3003 (FO) | FA_PEVB | VALID | 1731 | VCGN | N | N |  | C | C | C
E30XZV313 | 3IN SIS ON-OFF VALVE WITH DVC LEAN MEG FROM RECOVERED MEG RETURN PUMPS E-P-3007A/B TO MEG FLASH SEPARATOR E-V-3001 (NC) | FA_PEVB | VALID | 1731 | VCGN | N | N | X | C | C | A
E-40-HV-2810 | 4IN BALL VALVE FUEL GAS FROM INTERCONNECTING PIPERACK PID-2 TO TSA REGENERATION GAS FIRED HEATER FUEL GAS SKID E-X-2522 | FA_PEVB | VALID | 1722 | VABA | N | N |  | C | C | C
E-40-HV-2812 | 4IN BALL VALVE FUEL GAS FROM INTERCONNECTING PIPERACK PID-2 TO TSA REGENERATION GAS FIRED HEATER FUEL GAS SKID E-X-2522 | FA_PEVB | VALID | 1722 | VABA | N | N |  | C | C | C
E46LV023 | 1IN GLOBE VALVE WITH FF POSITIONER CONDENSATE FROM HP FUEL GAS KO DRUM E-V-4601 TO CONDENSATE STABILIZER FEED DRUM (FC) | FA_PEVL | VALID | 1730 | VAGL | N | N |  | C | C | C
E47PZT054 | PRESSURE SAFETY TRANSMITTER FOR FROM PUMP P-4703A/B DISCHARGED PRESSURE ON OFFSHORE METHANOL INJECTION PACKAGE E-X-4703 | FA_INDMT | VALID | 1905 | TXGA | N | N | X | B | B | A
R-47-HV-1090 | 2IN BALL VALVE PROCESS CONDENSATE FROM PRESSURISING GAS RAVEN DISTRIBUTION HEADER TO ONSHORE HP METHANOL PUMPS EP4702A/B | FA_PEVB | VALID | 1722 | VABA | N | N |  | C | C | C
E-30-HV-0333 | 8IN GATE VALVE HOT OIL FROM RICH MEG RECYCLE HEATER CIRCULATION PUMPS E-P-3009A/B TO RICH MEG RECYCLE HEATER E-HX-3001A | FA_PEVG | VALID | 1729 | VAGA | N | N |  | C | C | C
E-30-HV-0334 | 8IN GATE VALVE HOT OIL FROM RICH MEG RECYCLE HEATER CIRCULATION PUMPS E-P-3009A/B TO RICH MEG RECYCLE HEATER E-HX-3001B | FA_PEVG | VALID | 1729 | VAGA | N | N |  | C | C | C
E-30-HV-0366 | 8IN GATE VALVE HOT OIL FROM RICH MEG RECYCLE HEATER E-HX-3001B TO RICH MEG RECYCLE HEATER CIRCULATION PUMPS E-P-3009A/B | FA_PEVG | VALID | 1729 | VAGA | N | N |  | C | C | C
E-30-HV-0367 | 8IN GATE VALVE HOT OIL FROM RICH MEG RECYCLE HEATER E-HX-3001A TO RICH MEG RECYCLE HEATER CIRCULATION PUMPS E-P-3009A/B | FA_PEVG | VALID | 1729 | VAGA | N | N |  | C | C | C
E-30-HV-0374 | 8IN GATE VALVE HOT OIL FROM RICH MEG RECYCLE HEATER E-HX-3001B TO RICH MEG RECYCLE HEATER CIRCULATION PUMPS E-P-3009A/B | FA_PEVG | VALID | 1729 | VAGA | N | N |  | C | C | C
E-30-HV-0375 | 8IN GATE VALVE HOT OIL FROM RICH MEG RECYCLE HEATER E-HX-3001A TO RICH MEG RECYCLE HEATER CIRCULATION PUMPS E-P-3009A/B | FA_PEVG | VALID | 1729 | VAGA | N | N |  | C | C | C
E-52-SPSB-060 | 2IN SPECTACLE BLIND (CLOSED) CAUSTIC FROM PROVISION FOR DILUTION OF CHEMICAL TO SODIUM HYDROXIDE STORAGE TANK E-TK-5202 | FA_PEG | VALID | 2114 | PICA | N | N |  | A | A | A
E30PV527 | 1IN PRESSURE CONTROL VALVE HIGH PURITY NITROGEN FROM HIGH PURITY NITROGEN HEADER TO MEG CENTRIFUGE SKID E-X-3002 (FLDO) | FA_PEVG | VALID | 1729 | VAGA | N | N |  | C | C | C
E-57-HV-2869 | 3IN BALL VALVE CLOSED DRAIN FROM GAS TREATMENT CLOSED DRAINS DRUM PUMP E-P-5702A DISCHARGE TO RERUN DRUM INLET MANIFOLD | FA_PEVB | VALID | 1722 | VABA | N | N |  | C | C | C
E-57-HV-2896 | 3IN BALL VALVE CLOSED DRAIN FROM GAS TREATMENT CLOSED DRAINS DRUM PUMP DISCHARGE E-P-5702A TO RERUN DRUM INLET MANIFOLD | FA_PEVB | VALID | 1722 | VABA | N | N |  | C | C | C
E-57-HV-2921 | 4IN BALL VALVE CLOSED DRAINS FROM HP/LP FLARE KOD AREA CLOSED DRAINS DRUM PUMP E-P-5703A/B TO RERUN DRUM INLET MANIFOLD | FA_PEVB | VALID | 1722 | VABA | N | N |  | C | C | C
E-57-HV-2933 | 4IN BALL VALVE CLOSED DRAINS FROM HP/LP FLARE KOD AREA CLOSED DRAINS DRUM PUMP E-P-5703A/B TO RERUN DRUM INLET MANIFOLD | FA_PEVB | VALID | 1722 | VABA | N | N |  | C | C | C
E-57-HV-2935 | 4IN BALL VALVE CLOSED DRAINS FROM HP/LP FLARE KOD AREA CLOSED DRAINS DRUM PUMP E-P-5703A/B TO RERUN DRUM INLET MANIFOLD | FA_PEVB | VALID | 1722 | VABA | N | N |  | C | C | C
E-58-SPSB-019 | 2IN SPECTACLE BLIND (CLOSED) FROM SODIUM HYDROXIDE STORAGE TANK E-TK-5202 TO NEUTRALISATION PIT-LOGISTICS AREA E-Z-5806 | FA_PEG | VALID | 2114 | PICA | N | N |  | A | A | A
E-58-HV-9300 | 4IN GATE VALVE WITH HANDWHEEL CITRIC ACID FROM CITRIC ACID GRAVITY DRAINS TO NEUTRALISATION PIT-LOGISTICS AREA E-Z-5806 | FA_PEVG | VALID | 1729 | VAGA | N | N |  | C | C | C
E-60-HV-5966 | 16IN GATE VALVE HOT OIL FROM HOT OIL CIRCULATION PUMP E-P-6002A TO HOT OIL CIRCULATION PUMPS E-P-6002B/C DISCHARGE (LO) | FA_PEVG | VALID | 1729 | VAGA | N | N |  | C | C | C
E-60-HV-5968 | 16IN GATE VALVE HOT OIL FROM HOT OIL CIRCULATION PUMP E-P-6002A TO HOT OIL CIRCULATION PUMPS E-P-6002B/C DISCHARGE (LO) | FA_PEVG | VALID | 1729 | VAGA | N | N |  | C | C | C
E-60-HV-5996 | 2IN GATE VALVE HOT OIL FROM HOT OIL COLLECTION T STRAINER E-60-SPTS-002 TO HOT OIL UNDERGROUND DRAIN DRUM E-V-6003 (NC) | FA_PEVG | VALID | 1729 | VAGA | N | N |  | C | C | C
E-60-HV-6006 | 2IN GATE VALVE HOT OIL FROM HOT OIL COLLECTION T STRAINER E-60-SPTS-003 TO HOT OIL UNDERGROUND DRAIN DRUM E-V-6003 (NC) | FA_PEVG | VALID | 1729 | VAGA | N | N |  | C | C | C
E-60-HV-6011 | 2IN GATE VALVE HOT OIL FROM HOT OIL COLLECTION T STRAINER E-60-SPTS-004 TO HOT OIL UNDERGROUND DRAIN DRUM E-V-6003 (NC) | FA_PEVG | VALID | 1729 | VAGA | N | N |  | C | C | C
E64AT172A | ANALYSIS TRANSMITTER HIGH PURITY NITROGEN FOR MEMBRANES HIGH PURITY E-V-6405A-H IN NITROGEN GENERATION PACKAGE E-X-6401 | FA_INDMT | VALID | 1905 | TXGA | N | N |  | B | B | B
E64AT172B | ANALYSIS TRANSMITTER HIGH PURITY NITROGEN FOR MEMBRANES HIGH PURITY E-V-6405A-H IN NITROGEN GENERATION PACKAGE E-X-6401 | FA_INDMT | VALID | 1905 | TXGA | N | N |  | B | B | B
E64AT172C | ANALYSIS TRANSMITTER HIGH PURITY NITROGEN FOR MEMBRANES HIGH PURITY E-V-6405A-H IN NITROGEN GENERATION PACKAGE E-X-6401 | FA_INDMT | VALID | 1905 | TXGA | N | N |  | B | B | B
E-64-HV-1054 | 2IN BALL VALVE HIGH PURITY NITROGEN FROM NITROGEN GENERATION PACKAGE E-X-6401 TO HIGH PURITY NITROGEN DISTRIBUTION (NC) | FA_PEVB | VALID | 1722 | VABA | N | N |  | C | C | C
E-64-HV-1057 | 2IN BALL VALVE HIGH PURITY NITROGEN FROM HIGH PURITY NITROGEN BUFFER DRUM E-V-6402 TO HIGH PURITY NITROGEN DISTRIBUTION | FA_PEVB | VALID | 1722 | VABA | N | N |  | C | C | C
E64PT177 | PRESSURE TRANSMITTER HIGH PURITY NITROGEN FOR MEMBRANES HIGH PURITY E-V-6405A-H IN NITROGEN GENERATION PACKAGE E-X-6401 | FA_INDMT | VALID | 1905 | TXGA | N | N |  | B | B | B
E-66-HV-9338 | 2IN GATE VALVE THERMAL OXIDATION ON THERMAL OXIDISER LP KO DRUM E-V-6602 FOR PRESSURE SAFETY TRANSMITTER E66PZT050 (LO) | FA_PEVG | VALID | 1729 | VAGA | N | N |  | C | C | C
E-91-HV-0501 | HAND VALVE IN INITIAL WATER CYLINDERS FILL POINT IN SGT-200 SINGLE SHAFT E-X-9111 EXTINGUISHANT BOTTLE RACK SYSTEM (NC) | FA_PEVB | VALID | 1722 | VABA | N | N |  | C | C | C
E-91-HV-0502 | HAND VALVE IN RESERVE WATER CYLINDERS FILL POINT IN SGT-200 SINGLE SHAFT E-X-9111 EXTINGUISHANT BOTTLE RACK SYSTEM (NC) | FA_PEVB | VALID | 1722 | VABA | N | N |  | C | C | C
E-91-HV-0601 | HAND VALVE IN INITIAL WATER CYLINDERS FILL POINT IN SGT-200 SINGLE SHAFT E-X-9121 EXTINGUISHANT BOTTLE RACK SYSTEM (NC) | FA_PEVB | VALID | 1722 | VABA | N | N |  | C | C | C
E-91-HV-0602 | HAND VALVE IN RESERVE WATER CYLINDERS FILL POINT IN SGT-200 SINGLE SHAFT E-X-9121 EXTINGUISHANT BOTTLE RACK SYSTEM (NC) | FA_PEVB | VALID | 1722 | VABA | N | N |  | C | C | C
E-91-HV-0701 | HAND VALVE IN INITIAL WATER CYLINDERS FILL POINT IN SGT-200 SINGLE SHAFT E-X-9131 EXTINGUISHANT BOTTLE RACK SYSTEM (NC) | FA_PEVB | VALID | 1722 | VABA | N | N |  | C | C | C
E-91-HV-0702 | HAND VALVE IN RESERVE WATER CYLINDERS FILL POINT IN SGT-200 SINGLE SHAFT E-X-9131 EXTINGUISHANT BOTTLE RACK SYSTEM (NC) | FA_PEVB | VALID | 1722 | VABA | N | N |  | C | C | C
E-91-HV-0801 | HAND VALVE IN INITIAL WATER CYLINDERS FILL POINT IN SGT-200 SINGLE SHAFT E-X-9141 EXTINGUISHANT BOTTLE RACK SYSTEM (NC) | FA_PEVB | VALID | 1722 | VABA | N | N |  | C | C | C
E-91-HV-0802 | HAND VALVE IN RESERVE WATER CYLINDERS FILL POINT IN SGT-200 SINGLE SHAFT E-X-9141 EXTINGUISHANT BOTTLE RACK SYSTEM (NC) | FA_PEVB | VALID | 1722 | VABA | N | N |  | C | C | C
E91SE257A | KEY PHASOR IN POWER TURBINE (NOT MONITORED IN UCP - ONLY BN RACK) IN SGT-200 SINGLE SHAFT E-X-9111 CORE INSTRUMENTATION | FA_INDMS | VALID | 1569 |  | N | N |  | B | B | B
E91SE257B | KEY PHASOR IN POWER TURBINE (NOT MONITORED IN UCP - ONLY BN RACK) IN SGT-200 SINGLE SHAFT E-X-9121 CORE INSTRUMENTATION | FA_INDMS | VALID | 1569 |  | N | N |  | B | B | B
E91SE257C | KEY PHASOR IN POWER TURBINE (NOT MONITORED IN UCP - ONLY BN RACK) IN SGT-200 SINGLE SHAFT E-X-9131 CORE INSTRUMENTATION | FA_INDMS | VALID | 1569 |  | N | N |  | B | B | B
E91SE257D | KEY PHASOR IN POWER TURBINE (NOT MONITORED IN UCP - ONLY BN RACK) IN SGT-200 SINGLE SHAFT E-X-9141 CORE INSTRUMENTATION | FA_INDMS | VALID | 1569 |  | N | N |  | B | B | B
E91SE258A | KEY PHASOR IN POWER TURBINE (NOT MONITORED IN UCP - ONLY BN RACK) IN SGT-200 SINGLE SHAFT E-X-9111 CORE INSTRUMENTATION | FA_INDMS | VALID | 1569 |  | N | N |  | B | B | B
E91SE258B | KEY PHASOR IN POWER TURBINE (NOT MONITORED IN UCP - ONLY BN RACK) IN SGT-200 SINGLE SHAFT E-X-9121 CORE INSTRUMENTATION | FA_INDMS | VALID | 1569 |  | N | N |  | B | B | B
E91SE258C | KEY PHASOR IN POWER TURBINE (NOT MONITORED IN UCP - ONLY BN RACK) IN SGT-200 SINGLE SHAFT E-X-9131 CORE INSTRUMENTATION | FA_INDMS | VALID | 1569 |  | N | N |  | B | B | B
E91SE258D | KEY PHASOR IN POWER TURBINE (NOT MONITORED IN UCP - ONLY BN RACK) IN SGT-200 SINGLE SHAFT E-X-9141 CORE INSTRUMENTATION | FA_INDMS | VALID | 1569 |  | N | N |  | B | B | B
E91TE236A | RESISTANCE TEMPERATURE DETECTOR ON GENERATOR NON-DRIVE END BEARING IN SGT-200 SINGLE SHAFT E-X-9111 DRIVEN UNIT PACKAGE | FA_INDMS | VALID | 1569 |  | N | N |  | B | B | B
E91TE236B | RESISTANCE TEMPERATURE DETECTOR ON GENERATOR NON-DRIVE END BEARING IN SGT-200 SINGLE SHAFT E-X-9121 DRIVEN UNIT PACKAGE | FA_INDMS | VALID | 1569 |  | N | N |  | B | B | B
E91TE236C | RESISTANCE TEMPERATURE DETECTOR ON GENERATOR NON-DRIVE END BEARING IN SGT-200 SINGLE SHAFT E-X-9131 DRIVEN UNIT PACKAGE | FA_INDMS | VALID | 1569 |  | N | N |  | B | B | B
E91TE236D | RESISTANCE TEMPERATURE DETECTOR ON GENERATOR NON-DRIVE END BEARING IN SGT-200 SINGLE SHAFT E-X-9141 DRIVEN UNIT PACKAGE | FA_INDMS | VALID | 1569 |  | N | N |  | B | B | B
E91VE120A | VIBRATION PROBE IN POWER TURBINE INLET BEARING X-AXIS (REDUNDANT) IN SGT-200 SINGLE SHAFT E-X-9111 CORE INSTRUMENTATION | FA_INDMS | VALID | 1569 |  | N | N |  | B | B | B
E91VE120B | VIBRATION PROBE IN POWER TURBINE INLET BEARING X-AXIS (REDUNDANT) IN SGT-200 SINGLE SHAFT E-X-9121 CORE INSTRUMENTATION | FA_INDMS | VALID | 1569 |  | N | N |  | B | B | B
E91VE120C | VIBRATION PROBE IN POWER TURBINE INLET BEARING X-AXIS (REDUNDANT) IN SGT-200 SINGLE SHAFT E-X-9131 CORE INSTRUMENTATION | FA_INDMS | VALID | 1569 |  | N | N |  | B | B | B
E91VE120D | VIBRATION PROBE IN POWER TURBINE INLET BEARING X-AXIS (REDUNDANT) IN SGT-200 SINGLE SHAFT E-X-9141 CORE INSTRUMENTATION | FA_INDMS | VALID | 1569 |  | N | N |  | B | B | B
E91VE122A | VIBRATION PROBE IN POWER TURBINE INLET BEARING Y-AXIS (REDUNDANT) IN SGT-200 SINGLE SHAFT E-X-9111 CORE INSTRUMENTATION | FA_INDMS | VALID | 1569 |  | N | N |  | B | B | B
E91VE122B | VIBRATION PROBE IN POWER TURBINE INLET BEARING Y-AXIS (REDUNDANT) IN SGT-200 SINGLE SHAFT E-X-9121 CORE INSTRUMENTATION | FA_INDMS | VALID | 1569 |  | N | N |  | B | B | B
E91VE122C | VIBRATION PROBE IN POWER TURBINE INLET BEARING Y-AXIS (REDUNDANT) IN SGT-200 SINGLE SHAFT E-X-9131 CORE INSTRUMENTATION | FA_INDMS | VALID | 1569 |  | N | N |  | B | B | B
E91VE122D | VIBRATION PROBE IN POWER TURBINE INLET BEARING Y-AXIS (REDUNDANT) IN SGT-200 SINGLE SHAFT E-X-9141 CORE INSTRUMENTATION | FA_INDMS | VALID | 1569 |  | N | N |  | B | B | B
E66TZZSC071 | TEMPERATURE SAFETY LIMIT SWITCH-CLOSE FOR TEMPERATURE CONTROL VALVE E66TV071 IN THERMAL OXIDIZER FUEL GAS SKID E-X-6604 | FA_INDS | VALID | 41348 | PSSG | N | N | X | B | B | A
E24TSH182A | TEMPERATURE SWITCH HIGH FOR COOLANT HEATER E-H-2413 IN LP FLASH GAS COMPRESSOR PACKAGE TRAIN 1-COOLANT CONSOLE E-X-2411 | FA_INDS | VALID | 41348 | PSSG | N | N |  | B | B | B
E24TSH182B | TEMPERATURE SWITCH HIGH FOR COOLANT HEATER E-H-2423 IN LP FLASH GAS COMPRESSOR PACKAGE TRAIN 2-COOLANT CONSOLE E-X-2421 | FA_INDS | VALID | 41348 | PSSG | N | N |  | B | B | B
E-EEP-012 | EARTH ELECTRODE WITH INSPECTION PIT IN BUTU/HPU, METHANOL STORAGE AND INTERCONNECTING PIPERACK A/G CABLE ROUTING LAYOUT | FA_EEPNE | VALID | 1383 | EBEL | N | N |  | B | B | B
NOTAG-0344 | HAND (MANUAL) - SWITCH LP FLARE IGNITION INITIATE IN FAN MOTOR CONTROL FFG PILOT IGNITION & DETECTION PANEL 43-LCP-4321 | FA_INDS | VALID | 41348 | PSHS | N | N |  | B | B | B
E-66-HV-0076-DUP2 | 2IN BALL VALVE PLANT AIR FROM LP FUEL GAS KO DRUM TO PRESSURE GAUGE E66PG086 IN THERMAL OXIDIZER FUEL GAS SKID E-X-6604 | FA_PEVB | DUP | 1722 | VABA | N | N |  | C | C | C
E91PV198A | PRESSURE CONTROL VALVE IN INITIAL NITROGEN PROPELLANT IN SGT-200 SINGLE SHAFT E-X-9111 EXTINGUISHANT BOTTLE RACK SYSTEM | FA_PEA | VALID | 70849 | VASA | N | N |  | B | B | B
E91PV198B | PRESSURE CONTROL VALVE IN INITIAL NITROGEN PROPELLANT IN SGT-200 SINGLE SHAFT E-X-9121 EXTINGUISHANT BOTTLE RACK SYSTEM | FA_PEA | VALID | 70849 | VASA | N | N |  | B | B | B
E91PV198C | PRESSURE CONTROL VALVE IN INITIAL NITROGEN PROPELLANT IN SGT-200 SINGLE SHAFT E-X-9131 EXTINGUISHANT BOTTLE RACK SYSTEM | FA_PEA | VALID | 70849 | VASA | N | N |  | B | B | B
E91PV199D | PRESSURE CONTROL VALVE ON RESERVE NITROGEN PROPELLANT IN SGT-200 SINGLE SHAFT E-X-9141 EXTINGUISHANT BOTTLE RACK SYSTEM | FA_PEA | VALID | 70849 | VASA | N | N |  | B | B | B
E91PV198D | PRESSURE CONTROL VALVE IN INITIAL NITROGEN PROPELLANT IN SGT-200 SINGLE SHAFT E-X-9141 EXTINGUISHANT BOTTLE RACK SYSTEM | FA_PEA | VALID | 70849 | VASA | N | N |  | B | B | B
E91PV199A | PRESSURE CONTROL VALVE ON RESERVE NITROGEN PROPELLANT IN SGT-200 SINGLE SHAFT E-X-9111 EXTINGUISHANT BOTTLE RACK SYSTEM | FA_PEA | VALID | 70849 | VASA | N | N |  | B | B | B
E91PV199B | PRESSURE CONTROL VALVE ON RESERVE NITROGEN PROPELLANT IN SGT-200 SINGLE SHAFT E-X-9121 EXTINGUISHANT BOTTLE RACK SYSTEM | FA_PEA | VALID | 70849 | VASA | N | N |  | B | B | B
E91PV199C | PRESSURE CONTROL VALVE ON RESERVE NITROGEN PROPELLANT IN SGT-200 SINGLE SHAFT E-X-9131 EXTINGUISHANT BOTTLE RACK SYSTEM | FA_PEA | VALID | 70849 | VASA | N | N |  | B | B | B
R-28-NRV-1699 | 2IN DISSIMILAR TYPE CHECK VALVE PROCESS CONDENSATE FROM RICH MEG DE OILING PACKAGE R-X-2801 TO CLOSED DRAIN DRUM V-5721 | FA_PEVC | VALID | 1724 | VACH | N | N |  | C | C | C
R-28-NRV-1700 | 2IN DISSIMILAR TYPE CHECK VALVE PROCESS CONDENSATE FROM RICH MEG DE OILING PACKAGE R-X-2801 TO CLOSED DRAIN DRUM V-5721 | FA_PEVC | VALID | 1724 | VACH | N | N |  | C | C | C
E-30-NRV-0879 | 10IN CHECK VALVE LEAN MEG FROM MEG FLASH SEPARATOR CIRCULATION PUMPS E-P-3005A TO MEG FLASH SEPARATOR HEATER E-HX-3002 | FA_PEVC | VALID | 1724 | VACH | N | N |  | C | C | C
E-30-NRV-0905 | 10IN CHECK VALVE LEAN MEG FROM MEG FLASH SEPARATOR CIRCULATION PUMPS E-P-3005B TO MEG FLASH SEPARATOR HEATER E-HX-3002 | FA_PEVC | VALID | 1724 | VACH | N | N |  | C | C | C
E-30-NRV-2940 | 3IN CHECK VALVE PRODUCED WATER FROM MEG SALT DISSOLVER A TRANSFER PUMP E-P-3015A TO WASTE WATER STORAGE TANK E-TK-6702 | FA_PEVC | VALID | 1724 | VACH | N | N |  | C | C | C
E-30-NRV-2954 | 3IN CHECK VALVE PRODUCED WATER FROM MEG SALT DISSOLVER A TRANSFER PUMP E-P-3015B TO WASTE WATER STORAGE TANK E-TK-6702 | FA_PEVC | VALID | 1724 | VACH | N | N |  | C | C | C
R25BDZV028 | 1/2IN SIS BLOW DOWN VALVE WITH SOV AND POSITON TRANSMITTER BURNER GAS FROM FUEL GAS SKID TO VENT TO SAFE LOCATION (FO) | FA_PEVB | VALID | 1731 | VAXL | N | N | X | C | C | A
E-52-NRV-4503 | 3/4IN CHECK VALVE INSTRUMENT AIR FROM PASA/PASB/PASC UTILITY DISTRIBUTION TO ANTIFOAM TRANSFER DIAPHRAGM PUMP E-P-5216 | FA_PEVC | VALID | 1724 | VACH | N | N |  | C | C | C
E-57-NRV-2934 | 4IN CHECK VALVE CLOSED DRAINS FROM HP/LP FLARE KOD AREA CLOSED DRAINS DRUM PUMP E-P-5703A TO RERUN DRUM INLET MANIFOLD | FA_PEVC | VALID | 1724 | VACH | N | N |  | C | C | C
E-57-NRV-2943 | 4IN CHECK VALVE CLOSED DRAINS FROM HP/LP FLARE KOD AREA CLOSED DRAINS DRUM PUMP E-P-5703B TO RERUN DRUM INLET MANIFOLD | FA_PEVC | VALID | 1724 | VACH | N | N |  | C | C | C
E-60-NRV-0430 | 3IN CHECK VALVE HOT OIL FROM HOT OIL UNDERGROUND CLOSED DRAIN DRUM PUMP E-P-6007 TO HOT OIL CLOSED DRAIN DRUM E-V-6002 | FA_PEVC | VALID | 1724 | VACH | N | N |  | C | C | C
E-60-NRV-6171 | 8IN CHECK VALVE HOT OIL FROM LOW TEMPERATURE HOT OIL DISTRIBUTION HEADER TO HOT OIL CIRCULATION PUMP COLLECTION HEADER | FA_PEVC | VALID | 1724 | VACH | N | N |  | C | C | C
E25BDZV544 | 8IN BLOW DOWN VALVE WITH DVC HYDROCARBON GAS FROM TSA OUTLET DUST FILTER A (TRAIN 2) E-FL-2522A TO DRY HP FLARE HEADER | FA_PEVB | VALID | 1731 | VAXL | N | N | X | C | C | A
E25FZT442 | FLOW TRANSMITTER-ORIFICE FROM FEED GAS INLET FILTER SEPARATOR E-FL-2521 TO TSA REGENERATION GAS FIRED HEATER E-HF-2521 | FA_INDMT | VALID | 1905 | PSFT | Y | Y | X | B | A | A
E-25-HV-0001 | 2IN BALL VALVE PROCESS HYDROCARBON GAS START UP PRESSURISATION LINE FROM HP SEPARATOR TOP TO TSA DEW POINTING (TRAIN 1) | FA_PEVB | VALID | 1722 | VABA | N | N |  | C | C | C
E-25-HV-0005 | 2IN BALL VALVE PROCESS HYDROCARBON GAS START UP PRESSURISATION LINE FROM HP SEPARATOR TOP TO TSA DEW POINTING (TRAIN 2) | FA_PEVB | VALID | 1722 | VABA | N | N |  | C | C | C
E-25-HV-3085 | 14IN BALL VALVE HYDROCARBON GAS FROM FEED GASKET INLET FILTER SEPARATOR TO TSA REGENERATION GAS FIRED HEATER E-HF-2511 | FA_PEVB | VALID | 1722 | VABA | N | N |  | C | C | C
E-25-HV-3858 | 1IN DBB BALL VALVE HYDROCARBON GAS FROM FEED GASKET INLET FILTER SEPARATOR E-FL-2521 TO FLOW TRANSMITTER E25FT442 (LO) | FA_PEVB | VALID | 1722 | VABA | N | N |  | C | C | C
E-25-HV-3859 | 1IN DBB BALL VALVE HYDROCARBON GAS FROM FEED GASKET INLET FILTER SEPARATOR E-FL-2521 TO FLOW TRANSMITTER E25FT442 (LO) | FA_PEVB | VALID | 1722 | VABA | N | N |  | C | C | C
E-25-SPRS-075 | 20IN REMOVABLE SPOOL HYDROCARBON GAS FROM TSA OUTLET DUST FILTER B TRAIN 2 E-FL-2522B TO OUTLET DUST FILTER E-FL-2512A | FA_PEG | VALID | 2114 | PICA | N | N |  | A | A | A
E25XV172 | 20IN PAS ON/OFF VALVE WITH DVC HYDROCARBON GAS FROM TSA ADSORBER TOWERS E-V-2512A TO REGENERATION GAS COOLER E-A-2511 | FA_PEVB | VALID | 1731 | VCGN | N | N |  | C | C | C
E25XV192 | 20IN PAS ON/OFF VALVE WITH DVC HYDROCARBON GAS FROM TSA ADSORBER TOWERS E-V-2512B TO REGENERATION GAS COOLER E-A-2511 | FA_PEVB | VALID | 1731 | VCGN | N | N |  | C | C | C
R-27-HV-1626 | BALL VALVE HYDROCARBON GAS ON GWR LEVEL TRANSMITTER R27LT135/LEVEL GAUGE R27LG181 BRIDLE FOR LEVEL GAUGE VENT R27LG181 | FA_PEVB | VALID | 1722 | VABA | N | N |  | C | C | C
R-27-SPSB-019 | SPECTACLE BLIND (OPEN) PROCESS CONDENSATE FROM ONSHORE GAS COMPRESSOR SUCTION DRUM V-2721A TO CLOSED DRAIN DRUM V-5721 | FA_PEG | VALID | 2114 | PICA | N | N |  | A | A | A
R-27-SPSB-020 | SPECTACLE BLIND (OPEN) PROCESS CONDENSATE FROM ONSHORE GAS COMPRESSOR SUCTION DRUM V-2721B TO CLOSED DRAIN DRUM V-5721 | FA_PEG | VALID | 2114 | PICA | N | N |  | A | A | A
E28XZV005 | 8IN SIS ON-OFF VALVE WITH DVC RICH MEG FROM RICH MEG FLASH DRUM E-V-2801 TO RAVEN MEG FLASH DRUM PUMP E-P-2801A/B (FC) | FA_PEVB | VALID | 1731 | VCGN | N | N | X | C | C | A
R28FV002 | 1IN FLOW CONTROL VALVE MEG RICH FROM RICH MEG FLASH DRUM PUMP DISCHARGE R-P-2802A TO RICH MEG FLASH DRUM R-V-2801 (FO) | FA_PEVL | VALID | 1730 | VAGL | N | N |  | C | C | C
E-30-HV-0876 | 2IN BALL VALVE LEAN MEG FROM MEG FLASH SEPARATOR CIRCULATION PUMP DRAIN E-P-3005A TO MEG 300# CLOSED DRAIN HEADER (LO) | FA_PEVB | VALID | 1722 | VABA | N | N |  | C | C | C
E-30-HV-0901 | 2IN BALL VALVE LEAN MEG FROM MEG FLASH SEPARATOR CIRCULATION PUMP DRAIN E-P-3005B TO MEG 300# CLOSED DRAIN HEADER (LO) | FA_PEVB | VALID | 1722 | VABA | N | N |  | C | C | C
E-30-HV-1000 | 2IN BALL VALVE LEAN MEG FROM RECLAIMED MEG PRODUCT PUMPS MINIMUM FLOW E-P-3008A/B TO MEG VACUUM RECEIVER E-V-3002 (LO) | FA_PEVB | VALID | 1722 | VABA | N | N |  | C | C | C
E-30-HV-1039 | 2IN BALL VALVE LEAN MEG FROM RECLAIMED MEG PRODUCT PUMPS E-P-3008A/B TO MEG VACUUM RECEIVER MINIMUM FLOW E-V-3002 (LO) | FA_PEVB | VALID | 1722 | VABA | N | N |  | C | C | C
E-30-HV-1049 | 2IN BALL VALVE LEAN MEG FROM RECLAIMED MEG PRODUCT PUMPS E-P-3008A/B TO MEG VACUUM RECEIVER MINIMUM FLOW E-V-3002 (LO) | FA_PEVB | VALID | 1722 | VABA | N | N |  | C | C | C
E-30-HV-1349 | 2IN DBB BALL VALVE HIGH PURITY NITROGEN FROM HIGH PURITY NITROGEN HEADER TO PRESSURE DIFFERENTIAL TRANSMITTER E30PT080 | FA_PEVB | VALID | 1722 | VABA | N | N |  | C | C | C
E-30-HV-1351 | 2IN DBB BALL VALVE HIGH PURITY NITROGEN FROM HIGH PURITY NITROGEN HEADER TO PRESSURE DIFFERENTIAL TRANSMITTER E30PT080 | FA_PEVB | VALID | 1722 | VABA | N | N |  | C | C | C
E-30-HV-2804 | 2IN DBB BALL VALVE LEAN MEG ON RECOVERED MEG RETURN PUMP DISCHARGE E-P-3007B FOR PRESSURE SAFETY TRANSMITTER E30PZT681 | FA_PEVB | VALID | 1722 | VABA | N | N |  | C | C | C
E-30-HV-2808 | 2IN DBB BALL VALVE LEAN MEG ON RECOVERED MEG RETURN PUMP DISCHARGE E-P-3007A FOR PRESSURE SAFETY TRANSMITTER E30PZT076 | FA_PEVB | VALID | 1722 | VABA | N | N |  | C | C | C
E-30-HV-4522 | 2IN BALL VALVE LEAN MEG FROM MEG FLASH SEPARATOR HEATER E-HX-3002 TO MEG FLASH SEPARATOR CIRCULATION PUMPS E-P-3005A/B | FA_PEVB | VALID | 1722 | VABA | N | N |  | C | C | C
E-30-HV-4523 | 2IN BALL VALVE LEAN MEG FROM MEG FLASH SEPARATOR HEATER E-HX-3002 TO MEG FLASH SEPARATOR CIRCULATION PUMPS E-P-3005A/B | FA_PEVB | VALID | 1722 | VABA | N | N |  | C | C | C
E-30-SPRS-054 | 2IN REMOVABLE SPOOL FROM MEG DISTILLATION COLUMN REFLUX DRUM E-V-3007 TO MEG TRAIN CONDENSATE COLLECTION DRUM E-V-2804 | FA_PEG | VALID | 2114 | PICA | N | N |  | A | A | A
E-30-SPSB-079 | 2IN SPECTACLE BLIND (OPEN) LEAN MEG FROM LEVEL TRANSMITTERS BRIDLES E30LT168, E30LT185 TO 150# MEG CLOSED DRAIN HEADER | FA_PEG | VALID | 2114 | PICA | N | N |  | A | A | A
E-47-HV-7560 | 2IN BALL VALVE METHANOL FROM PUMP E-P-4704A/B ON OFFSHORE METHANOL INJECTION PACKAGE E-X-4703 TO METHANOL STORAGE DRUM | FA_PEVB | VALID | 1722 | VABA | N | N |  | C | C | C
E-47-HV-7562 | 2IN BALL VALVE METHANOL FROM PUMP E-P-4704A/B ON OFFSHORE METHANOL INJECTION PACKAGE E-X-4703 TO METHANOL STORAGE DRUM | FA_PEVB | VALID | 1722 | VABA | N | N |  | C | C | C
E-47-HV-7569 | 2IN BALL VALVE METHANOL FROM PUMP E-P-4704A/B ON OFFSHORE METHANOL INJECTION PACKAGE E-X-4703 TO METHANOL STORAGE DRUM | FA_PEVB | VALID | 1722 | VABA | N | N |  | C | C | C
E-47-HV-7571 | 2IN BALL VALVE METHANOL FROM PUMP E-P-4704A/B ON OFFSHORE METHANOL INJECTION PACKAGE E-X-4703 TO METHANOL STORAGE DRUM | FA_PEVB | VALID | 1722 | VABA | N | N |  | C | C | C
E-47-HV-7574 | 2IN BALL VALVE METHANOL FROM PUMP E-P-4704A/B ON OFFSHORE METHANOL INJECTION PACKAGE E-X-4703 TO METHANOL STORAGE DRUM | FA_PEVB | VALID | 1722 | VABA | N | N |  | C | C | C
E47PT020 | PRESSURE TRANSMITTER FROM ONSHORE METHANOL INJECTION PACKAGE PUMP P-4702A/B TO ONSHORE METHANOL HP DISTRIBUTION HEADER | FA_INDMT | VALID | 1905 | TXGA | N | N |  | B | B | B
E47PT023 | PRESSURE TRANSMITTER FROM ONSHORE METHANOL INJECTION PACKAGE PUMP P-4705A/B TO ONSHORE METHANOL LP DISTRIBUTION HEADER | FA_INDMT | VALID | 1905 | TXGA | N | N |  | B | B | B
E-52-HV-9486 | 2IN BALL VALVE CAUSTIC FROM MEG REGENERATION BULK CHEMICAL INJECTION PACKAGE E-X-5203 TO PRESSURE BREAK TANK E-TK-6701 | FA_PEVB | VALID | 1722 | VABA | N | N |  | C | C | C
E-52-SPRS-060-DUP1 | 3IN REMOVABLE SPOOL CAUSTIC FROM SODIUM HYDROXIDE OFF-LOADING PUMP E-P-5224 TO SODIUM HYDROXIDE STORAGE TANK E-TK-5202 | FA_PEG | DUP | 2114 | PICA | N | N |  | A | A | A
E30PV042A | 1IN PRESSURE CONTROL VALVE WITH FF POSITIONER LEAN MEG FROM HIGH PURITY NITROGEN TO MEG SALT DISSOLVER A E-V-3008 (FC) | FA_PEVG | VALID | 1729 | VAGA | N | N |  | C | C | C
E30PV066A | 1IN PRESSURE CONTROL VALVE WITH FF POSITIONER LEAN MEG FROM HIGH PURITY NITROGEN TO MEG SALT DISSOLVER B E-V-3009 (FC) | FA_PEVG | VALID | 1729 | VAGA | N | N |  | C | C | C
E-56-HV-0034 | 8IN GATE VALVE WITH HANDWHEEL OILY WATER FROM HAZARDOUS OILY WATER DRAINS TO HAZARDOUS OILY WATER DRAINS SUMP E-Z-5604 | FA_PEVG | VALID | 1729 | VAGA | N | N |  | C | C | C
E-56-HV-8310 | 8IN GATE VALVE WITH HANDWHEEL OILY WATER FROM HAZARDOUS OILY WATER DRAINS TO HAZARDOUS OILY WATER DRAINS SUMP E-Z-5606 | FA_PEVG | VALID | 1729 | VAGA | N | N |  | C | C | C
E-56-HV-9277 | 8IN GATE VALVE WITH HANDWHEEL OILY WATER FROM HAZARDOUS OILY WATER DRAINS TO HAZARDOUS OILY WATER DRAINS SUMP E-Z-5602 | FA_PEVG | VALID | 1729 | VAGA | N | N |  | C | C | C
E-64-HV-8919 | 2IN BALL VALVE LOW PURITY NITROGEN FROM CRITICAL LOW PURITY NITROGEN DISTRIBUTION TO THERMAL OXIDISER PACKAGE E-X-6601 | FA_PEVB | VALID | 1722 | VABA | N | N |  | C | C | C
E-64-HV-9133 | 2IN BALL VALVE LOW PURITY NITROGEN FROM CRITICAL LOW PURITY NITROGEN DISTRIBUTION TO THERMAL OXIDISER PACKAGE E-X-6601 | FA_PEVB | VALID | 1722 | VABA | N | N |  | C | C | C
E64PDT153 | PRESSURE DIFFERENTIAL TRANSMITTER INSTRUMENT AIR FOR INLET FILTER E-FL-6401A/B IN NITROGEN GENERATION PACKAGE E-X-6401 | FA_INDMT | VALID | 1905 | PSPT | N | N |  | B | B | B
E-64-SPRS-008 | 6INX4IN REMOVABLE SPOOL WITH REDUCER FROM LOW PURITY NITROGEN BUFFER DRUM E-V-6401 TO LOW PURITY NITROGEN DISTRIBUTION | FA_PEG | VALID | 2114 | PICA | N | N |  | A | A | A
E81HVZSC812 | HAND OPERATED VALVE LIMIT SWITCH-CLOSE FOR HAND OPERATED VALVE E87-BV-352 IN VENTILATION AND WATER MIST SYSTEM E-X-8731 | FA_INDS | VALID | 41348 | PSHS | N | N |  | B | B | B
E91TE094A | THERMOCOUPLE IN GAS GENERATOR CT END JOURNAL BEARING (REDUNDANT) IN SGT-200 SINGLE SHAFT E-X-9111 CORE INSTRUMENTATION | FA_INDMS | VALID | 1569 |  | N | N |  | B | B | B
E91TE094B | THERMOCOUPLE IN GAS GENERATOR CT END JOURNAL BEARING (REDUNDANT) IN SGT-200 SINGLE SHAFT E-X-9121 CORE INSTRUMENTATION | FA_INDMS | VALID | 1569 |  | N | N |  | B | B | B
E91TE094C | THERMOCOUPLE IN GAS GENERATOR CT END JOURNAL BEARING (REDUNDANT) IN SGT-200 SINGLE SHAFT E-X-9131 CORE INSTRUMENTATION | FA_INDMS | VALID | 1569 |  | N | N |  | B | B | B
E91TE094D | THERMOCOUPLE IN GAS GENERATOR CT END JOURNAL BEARING (REDUNDANT) IN SGT-200 SINGLE SHAFT E-X-9141 CORE INSTRUMENTATION | FA_INDMS | VALID | 1569 |  | N | N |  | B | B | B
E91TE096A | THERMOCOUPLE IN GAS GENERATOR CT END JOURNAL BEARING (REDUNDANT) IN SGT-200 SINGLE SHAFT E-X-9111 CORE INSTRUMENTATION | FA_INDMS | VALID | 1569 |  | N | N |  | B | B | B
E91TE096B | THERMOCOUPLE IN GAS GENERATOR CT END JOURNAL BEARING (REDUNDANT) IN SGT-200 SINGLE SHAFT E-X-9121 CORE INSTRUMENTATION | FA_INDMS | VALID | 1569 |  | N | N |  | B | B | B
E91TE096C | THERMOCOUPLE IN GAS GENERATOR CT END JOURNAL BEARING (REDUNDANT) IN SGT-200 SINGLE SHAFT E-X-9131 CORE INSTRUMENTATION | FA_INDMS | VALID | 1569 |  | N | N |  | B | B | B
E91TE096D | THERMOCOUPLE IN GAS GENERATOR CT END JOURNAL BEARING (REDUNDANT) IN SGT-200 SINGLE SHAFT E-X-9141 CORE INSTRUMENTATION | FA_INDMS | VALID | 1569 |  | N | N |  | B | B | B
E91TE239A | RESISTANCE TEMPERATURE DETECTOR ON GENERATOR WINDINGS (REDUNDANT) IN SGT-200 SINGLE SHAFT E-X-9111 DRIVEN UNIT PACKAGE | FA_INDMS | VALID | 1569 |  | N | N |  | B | B | B
E91TE239B | RESISTANCE TEMPERATURE DETECTOR ON GENERATOR WINDINGS (REDUNDANT) IN SGT-200 SINGLE SHAFT E-X-9121 DRIVEN UNIT PACKAGE | FA_INDMS | VALID | 1569 |  | N | N |  | B | B | B
E91TE239C | RESISTANCE TEMPERATURE DETECTOR ON GENERATOR WINDINGS (REDUNDANT) IN SGT-200 SINGLE SHAFT E-X-9131 DRIVEN UNIT PACKAGE | FA_INDMS | VALID | 1569 |  | N | N |  | B | B | B
E91TE239D | RESISTANCE TEMPERATURE DETECTOR ON GENERATOR WINDINGS (REDUNDANT) IN SGT-200 SINGLE SHAFT E-X-9141 DRIVEN UNIT PACKAGE | FA_INDMS | VALID | 1569 |  | N | N |  | B | B | B
E91TE241A | RESISTANCE TEMPERATURE DETECTOR ON GENERATOR WINDINGS (REDUNDANT) IN SGT-200 SINGLE SHAFT E-X-9111 DRIVEN UNIT PACKAGE | FA_INDMS | VALID | 1569 |  | N | N |  | B | B | B
E91TE241B | RESISTANCE TEMPERATURE DETECTOR ON GENERATOR WINDINGS (REDUNDANT) IN SGT-200 SINGLE SHAFT E-X-9121 DRIVEN UNIT PACKAGE | FA_INDMS | VALID | 1569 |  | N | N |  | B | B | B
E91TE241C | RESISTANCE TEMPERATURE DETECTOR ON GENERATOR WINDINGS (REDUNDANT) IN SGT-200 SINGLE SHAFT E-X-9131 DRIVEN UNIT PACKAGE | FA_INDMS | VALID | 1569 |  | N | N |  | B | B | B
E91TE241D | RESISTANCE TEMPERATURE DETECTOR ON GENERATOR WINDINGS (REDUNDANT) IN SGT-200 SINGLE SHAFT E-X-9141 DRIVEN UNIT PACKAGE | FA_INDMS | VALID | 1569 |  | N | N |  | B | B | B
E91TE243A | RESISTANCE TEMPERATURE DETECTOR ON GENERATOR WINDINGS (REDUNDANT) IN SGT-200 SINGLE SHAFT E-X-9111 DRIVEN UNIT PACKAGE | FA_INDMS | VALID | 1569 |  | N | N |  | B | B | B
E91TE243B | RESISTANCE TEMPERATURE DETECTOR ON GENERATOR WINDINGS (REDUNDANT) IN SGT-200 SINGLE SHAFT E-X-9121 DRIVEN UNIT PACKAGE | FA_INDMS | VALID | 1569 |  | N | N |  | B | B | B
E91TE243C | RESISTANCE TEMPERATURE DETECTOR ON GENERATOR WINDINGS (REDUNDANT) IN SGT-200 SINGLE SHAFT E-X-9131 DRIVEN UNIT PACKAGE | FA_INDMS | VALID | 1569 |  | N | N |  | B | B | B
E91TE243D | RESISTANCE TEMPERATURE DETECTOR ON GENERATOR WINDINGS (REDUNDANT) IN SGT-200 SINGLE SHAFT E-X-9141 DRIVEN UNIT PACKAGE | FA_INDMS | VALID | 1569 |  | N | N |  | B | B | B
E91VE124A | VIBRATION PROBE IN POWER TURBINE EXIT BEARING X-AXIS (REDUNDANT) IN SGT-200 SINGLE SHAFT E-X-9111 CORE INSTRUMENTATION | FA_INDMS | VALID | 1569 |  | N | N |  | B | B | B
E91VE124B | VIBRATION PROBE IN POWER TURBINE EXIT BEARING X-AXIS (REDUNDANT) IN SGT-200 SINGLE SHAFT E-X-9121 CORE INSTRUMENTATION | FA_INDMS | VALID | 1569 |  | N | N |  | B | B | B
E91VE124C | VIBRATION PROBE IN POWER TURBINE EXIT BEARING X-AXIS (REDUNDANT) IN SGT-200 SINGLE SHAFT E-X-9131 CORE INSTRUMENTATION | FA_INDMS | VALID | 1569 |  | N | N |  | B | B | B
E91VE124D | VIBRATION PROBE IN POWER TURBINE EXIT BEARING X-AXIS (REDUNDANT) IN SGT-200 SINGLE SHAFT E-X-9141 CORE INSTRUMENTATION | FA_INDMS | VALID | 1569 |  | N | N |  | B | B | B
E91VE126A | VIBRATION PROBE IN POWER TURBINE EXIT BEARING Y-AXIS (REDUNDANT) IN SGT-200 SINGLE SHAFT E-X-9111 CORE INSTRUMENTATION | FA_INDMS | VALID | 1569 |  | N | N |  | B | B | B
E91VE126B | VIBRATION PROBE IN POWER TURBINE EXIT BEARING Y-AXIS (REDUNDANT) IN SGT-200 SINGLE SHAFT E-X-9121 CORE INSTRUMENTATION | FA_INDMS | VALID | 1569 |  | N | N |  | B | B | B
E91VE126C | VIBRATION PROBE IN POWER TURBINE EXIT BEARING Y-AXIS (REDUNDANT) IN SGT-200 SINGLE SHAFT E-X-9131 CORE INSTRUMENTATION | FA_INDMS | VALID | 1569 |  | N | N |  | B | B | B
E91VE126D | VIBRATION PROBE IN POWER TURBINE EXIT BEARING Y-AXIS (REDUNDANT) IN SGT-200 SINGLE SHAFT E-X-9141 CORE INSTRUMENTATION | FA_INDMS | VALID | 1569 |  | N | N |  | B | B | B
E-29-SPPD-004 | PULSATION DAMPENER LEAN MEG FROM ONSHORE LEAN MEG INJECTION PUMP E-P-2901B TO RAVEN SLUG CATCHER GAS MANIFOLD E-V-2202 | FA_PEG | VALID | 2114 | PICA | N | N |  | A | A | A
E24TT181B | TEMPERATURE TRANSMITTER ON HEATER COOLANT E-H-2423 IN LP FLASH GAS COMPRESSOR PACKAGE TRAIN 2-COOLANT CONSOLE E-X-2421 | FA_INDMT | VALID | 1905 | PSTT | N | N |  | B | B | B
E24TT181A | TEMPERATURE TRANSMITTER ON HEATER COOLANT E-H-2413 IN LP FLASH GAS COMPRESSOR PACKAGE TRAIN 1-COOLANT CONSOLE E-X-2411 | FA_INDMT | VALID | 1905 | PSTT | N | N |  | B | B | B
E91TSH195 | TEMPERATURE SWITCH FOR IMMERSION HEATER IN HIGH TEMPERATURE CUT-OFF IN SGT-200 SINGLE SHAFT E-X-9111 WATER WASH MODULE | FA_INDS | VALID | 41348 | PSSG | N | N |  | B | B | B
E27PG518A | PRESSURE GAUGE FOR PRESSURE SELF REGULATING VALVE E27PCV518 IN GAS EXPORT METERING PACKAGE-ANALYSERS E-X-2701 (FUTURE) | FA_INDI | VALID |  |  | N | N |  | C | C | C
E27PG518B | PRESSURE GAUGE FOR PRESSURE SELF REGULATING VALVE E27PCV518 IN GAS EXPORT METERING PACKAGE-ANALYSERS E-X-2701 (FUTURE) | FA_INDI | VALID |  |  | N | N |  | C | C | C
R27PG518A | PRESSURE GAUGE FOR PRESSURE SELF REGULATING VALVE R27PCV518 IN GAS EXPORT METERING PACKAGE-ANALYSERS R-X-2701 (FUTURE) | FA_INDI | VALID |  |  | N | N |  | C | C | C
R27PG518B | PRESSURE GAUGE FOR PRESSURE SELF REGULATING VALVE R27PCV518 IN GAS EXPORT METERING PACKAGE-ANALYSERS R-X-2701 (FUTURE) | FA_INDI | VALID |  |  | N | N |  | C | C | C
E47XV009 | 2IN PAS ON-OFF VALVE WITH DVC METHANOL FROM METHANOL STORAGE DRUM E-V-4701 TO METHANOL INJECTION PACKAGE E-X-4701 (FC) | FA_PEVB | VALID | 1731 | VCGN | N | N |  | C | C | C
R-TCCA-76317 | EXPLOSION PROTECTED WEATHER PROOF OUTDOOR TYPE CCTV CAMERA WITH PAN TILT ZOOM FACILITY USED FOR MONITORING PLANT ZONES | FA_SQTV | VALID | 1681 | TCCA | N | N |  | A | A | A
E-66-HV-0074-DUP2 | 2IN BALL VALVE FUEL GAS FROM LP FUEL GAS KO DRUM TO PRESSURE GAUGE E66PG076 IN THERMAL OXIDIZER FUEL GAS SKID E-X-6604 | FA_PEVB | DUP | 1722 | VABA | N | N |  | C | C | C
E-66-HV-9347-DUP1 | 4IN BALL VALVE FUEL GAS FROM FUEL GAS SKID FOR THERMAL OXIDISER PACKAGE E-X-6604 TO THERMAL OXIDISER PACKAGE E-X-6601 | FA_PEVB | DUP | 1722 | VABA | N | N |  | C | C | C
R-20-SPSB-075 | 4IN SPECTACLE BLIND (OPEN) PROCESS CONDENSATE FROM RH2022A CONDENSATE ELECTRIC HEATER TO CONDENSATE FLASH DRUM RV2029 | FA_PEG | VALID | 2114 | PICA | N | N |  | A | A | A
R-20-SPSB-077 | 4IN SPECTACLE BLIND (OPEN) PROCESS CONDENSATE FROM RH2022B CONDENSATE ELECTRIC HEATER TO CONDENSATE FLASH DRUM RV2029 | FA_PEG | VALID | 2114 | PICA | N | N |  | A | A | A
E-21-HV-1526 | 2IN BALL VALVE CONDENSATE FROM CONDENSATE STABILISER FEED DRUM E-V-2102 TO CONDENSATE BOOSTER PUMPS INLET E-P-2102A/B | FA_PEVB | VALID | 1722 | VABA | N | N |  | C | C | C
E-21-HV-1536 | 6IN BALL VALVE CONDENSATE FROM CONDENSATE BOOSTER PUMP DISCHARGE E-P-2102B TO COND. PRE-FILTER AND COALESCER PACKAGES | FA_PEVB | VALID | 1722 | VABA | N | N |  | C | C | C
E-21-HV-1538 | 6IN BALL VALVE CONDENSATE FROM CONDENSATE BOOSTER PUMP DISCHARGE E-P-2102B TO COND. PRE-FILTER AND COALESCER PACKAGES | FA_PEVB | VALID | 1722 | VABA | N | N |  | C | C | C
E-21-HV-1541 | 6IN BALL VALVE CONDENSATE FROM CONDENSATE BOOSTER PUMP DISCHARGE E-P-2102A TO COND. PRE-FILTER AND COALESCER PACKAGES | FA_PEVB | VALID | 1722 | VABA | N | N |  | C | C | C
E-21-HV-1543 | 6IN BALL VALVE CONDENSATE FROM CONDENSATE BOOSTER PUMP DISCHARGE E-P-2102A TO COND. PRE-FILTER AND COALESCER PACKAGES | FA_PEVB | VALID | 1722 | VABA | N | N |  | C | C | C
E-21-HV-1711 | 3IN DBB BALL VALVE ON CONDENSATE STABILISER FEED DRUM E-V-2102 FOR LEVEL SAFETY TRANSMITTER ISOLATION E21LZT010B (LO) | FA_PEVB | VALID | 1722 | VABA | N | N |  | C | C | C
E-21-HV-1712 | 3IN DBB BALL VALVE ON CONDENSATE STABILISER FEED DRUM E-V-2102 FOR LEVEL SAFETY TRANSMITTER ISOLATION E21LZT010B (LO) | FA_PEVB | VALID | 1722 | VABA | N | N |  | C | C | C
E-21-HV-2338 | 3IN DBB BALL VALVE ON CONDENSATE STABILISER FEED DRUM E-V-2102 FOR LEVEL SAFETY TRANSMITTER ISOLATION E21LZT010A (LO) | FA_PEVB | VALID | 1722 | VABA | N | N |  | C | C | C
E-21-HV-2339 | 3IN DBB BALL VALVE ON CONDENSATE STABILISER FEED DRUM E-V-2102 FOR LEVEL SAFETY TRANSMITTER ISOLATION E21LZT010A (LO) | FA_PEVB | VALID | 1722 | VABA | N | N |  | C | C | C
E-21-HV-2346 | 3IN DBB BALL VALVE ON CONDENSATE STABILISER FEED DRUM E-V-2102 FOR LEVEL SAFETY TRANSMITTER ISOLATION E21LZT010C (LO) | FA_PEVB | VALID | 1722 | VABA | N | N |  | C | C | C
E-21-HV-2347 | 3IN DBB BALL VALVE ON CONDENSATE STABILISER FEED DRUM E-V-2102 FOR LEVEL SAFETY TRANSMITTER ISOLATION E21LZT010C (LO) | FA_PEVB | VALID | 1722 | VABA | N | N |  | C | C | C
E21XV080 | 6IN PAS ON/OFF VALVE WITH DVC CONDENSATE FROM CONDENSATE COALESCER PACKAGE TO OFF-SPEC CONDENSATE TO RETURN DRUM (FC) | FA_PEVB | VALID | 1731 | VCGN | N | N |  | C | C | C
E-25-HV-3087 | 1IN DBB BALL VALVE HYDROCARBON GAS FROM FEED GAS INLET FILTER SEPARATOR FOR FLOW TRANSMITTER ISOLATION E25FZT142 (LO) | FA_PEVB | VALID | 1722 | VABA | N | N |  | C | C | C
E-25-HV-3088 | 1IN DBB BALL VALVE HYDROCARBON GAS FROM FEED GAS INLET FILTER SEPARATOR FOR FLOW TRANSMITTER ISOLATION E25FZT142 (LO) | FA_PEVB | VALID | 1722 | VABA | N | N |  | C | C | C
E-24-NRV-6543-DUP1 | 1IN CHECK VALVE LOW PURITY NITROGEN IN FLASH GAS COMPRESSOR PACKAGE TRAIN 1-SEAL AND VENT GAS SYSTEM PACKING E-X-2411 | FA_PEVC | DUP | 1724 | VACH | N | N |  | C | C | C
E-24-NRV-6543-DUP2 | 1IN CHECK VALVE LOW PURITY NITROGEN IN FLASH GAS COMPRESSOR PACKAGE TRAIN 2-SEAL AND VENT GAS SYSTEM PACKING E-X-2421 | FA_PEVC | DUP | 1724 | VACH | N | N |  | C | C | C
E-24-NRV-6544-DUP1 | 1IN CHECK VALVE LOW PURITY NITROGEN IN FLASH GAS COMPRESSOR PACKAGE TRAIN 1-SEAL AND VENT GAS SYSTEM PACKING E-X-2411 | FA_PEVC | DUP | 1724 | VACH | N | N |  | C | C | C
E-24-NRV-6544-DUP2 | 1IN CHECK VALVE LOW PURITY NITROGEN IN FLASH GAS COMPRESSOR PACKAGE TRAIN 2-SEAL AND VENT GAS SYSTEM PACKING E-X-2421 | FA_PEVC | DUP | 1724 | VACH | N | N |  | C | C | C
E-24-NRV-6545-DUP1 | 1IN CHECK VALVE LOW PURITY NITROGEN IN FLASH GAS COMPRESSOR PACKAGE TRAIN 1-SEAL AND VENT GAS SYSTEM PACKING E-X-2411 | FA_PEVC | DUP | 1724 | VACH | N | N |  | C | C | C
E-24-NRV-6545-DUP2 | 1IN CHECK VALVE LOW PURITY NITROGEN IN FLASH GAS COMPRESSOR PACKAGE TRAIN 2-SEAL AND VENT GAS SYSTEM PACKING E-X-2421 | FA_PEVC | DUP | 1724 | VACH | N | N |  | C | C | C
E-24-NRV-6546-DUP1 | 1IN CHECK VALVE LOW PURITY NITROGEN IN FLASH GAS COMPRESSOR PACKAGE TRAIN 1-SEAL AND VENT GAS SYSTEM PACKING E-X-2411 | FA_PEVC | DUP | 1724 | VACH | N | N |  | C | C | C
E-24-NRV-6546-DUP2 | 1IN CHECK VALVE LOW PURITY NITROGEN IN FLASH GAS COMPRESSOR PACKAGE TRAIN 2-SEAL AND VENT GAS SYSTEM PACKING E-X-2421 | FA_PEVC | DUP | 1724 | VACH | N | N |  | C | C | C
E25PSV149A | 1 1/2E2 PRESSURE SAFETY VALVE HYDROCARBON GAS FROM TSA REGENERATION GAS FIRED HEATER E-HF-2511 TO WET HP FLARE HEADER | FA_PESC | VALID | 1735 | VASC | N | N |  | A | A | A
E25PSV149B | 1 1/2E2 PRESSURE SAFETY VALVE HYDROCARBON GAS FROM TSA REGENERATION GAS FIRED HEATER E-HF-2511 TO WET HP FLARE HEADER | FA_PESC | VALID | 1735 | VASC | N | N |  | A | A | A
E25PSV449A | 1 1/2E2 PRESSURE SAFETY VALVE HYDROCARBON GAS FROM TSA REGENERATION GAS FIRED HEATER E-HF-2521 TO WET HP FLARE HEADER | FA_PESC | VALID | 1735 | VASC | N | N |  | A | A | A
E25PSV449B | 1 1/2E2 PRESSURE SAFETY VALVE HYDROCARBON GAS FROM TSA REGENERATION GAS FIRED HEATER E-HF-2521 TO WET HP FLARE HEADER | FA_PESC | VALID | 1735 | VASC | N | N |  | A | A | A
E25PSV563 | 1 1/2D2 PRESSURE SAFETY VALVE HYDROCARBON GAS FROM TSA OUTLET DUST FILTER B TRAIN 2 E-FL-2522B TO DRY HP FLARE HEADER | FA_PESC | VALID | 1735 | VASC | N | N |  | A | A | A
E25XV163 | 14IN PAS ON/OFF VALVE WITH DVC HYDROCARBON GAS FROM REGENERATION GAS HEATER E-HF-2511 TO TSA ADSORBER TOWER E-V-2512A | FA_PEVB | VALID | 1731 | VCGN | N | N |  | C | C | C
E25XV173 | 20IN PAS ON/OFF VALVE WITH DVC HYDROCARBON GAS FROM TSA ADSORBER TOWERS E-V-2512A TO OUTLET DUST FILTER E-FL-2512A/B | FA_PEVB | VALID | 1731 | VCGN | N | N |  | C | C | C
E25XV183 | 14IN PAS ON/OFF VALVE WITH DVC HYDROCARBON GAS FROM REGENERATION GAS HEATER E-HF-2511 TO TSA ADSORBER TOWER E-V-2512B | FA_PEVB | VALID | 1731 | VCGN | N | N |  | C | C | C
E25XV193 | 20IN PAS ON/OFF VALVE WITH DVC HYDROCARBON GAS FROM TSA ADSORBER TOWERS E-V-2512B TO OUTLET DUST FILTER E-FL-2512A/B | FA_PEVB | VALID | 1731 | VCGN | N | N |  | C | C | C
E25XV452 | 14IN PAS ON-OFF VALVE WITH DVC HYDROCARBON GAS FROM FEED GAS INLET FILTER SEPARATOR E-FL-2521 TO ADSORBER TOWERS (FL) | FA_PEVB | VALID | 1731 | VCGN | N | N |  | C | C | C
E25XV463 | 14IN PAS ON-OFF VALVE WITH DVC HYDROCARBON GAS FROM REGENERATION GAS HEATER E-HF-2521 TO TSA ADSORBER TOWER E-V-2522A | FA_PEVB | VALID | 1731 | VCGN | N | N |  | C | C | C
E25XV483 | 14IN PAS ON-OFF VALVE WITH DVC HYDROCARBON GAS FROM REGENERATION GAS HEATER E-HF-2521 TO TSA ADSORBER TOWER E-V-2522A | FA_PEVB | VALID | 1731 | VCGN | N | N |  | C | C | C
E28XZV120 | 4IN SIS ON-OFF VALVE WITH DVC RICH MEG FROM RICH MEG FEED PUMP E-P-2804A/B/C TO RICH MEG STORAGE TANK E-TK-2801A (FC) | FA_PEVB | VALID | 1731 | VCGN | N | N | X | C | C | A
E28XZV124 | 8IN SIS ON-OFF VALVE WITH DVC RICH MEG FROM RICH MEG STORAGE TANK E-TK-2801A TO RICH MEG FEED PUMP E-P-2804A/B/C (FC) | FA_PEVB | VALID | 1731 | VCGN | N | N | X | C | C | A
E28XZV220 | 4IN SIS ON-OFF VALVE WITH DVC RICH MEG FROM RICH MEG FEED PUMP E-P-2804A/B/C TO RICH MEG STORAGE TANK E-TK-2801B (FC) | FA_PEVB | VALID | 1731 | VCGN | N | N | X | C | C | A
E28XZV320 | 4IN SIS ON-OFF VALVE WITH DVC RICH MEG FROM RICH MEG FEED PUMP E-P-2804A/B/C TO RICH MEG STORAGE TANK E-TK-2801C (FC) | FA_PEVB | VALID | 1731 | VCGN | N | N | X | C | C | A
R-28-SPRS-006 | 3IN REMOVABLE SPOOL FROM RICH MEG FLASH DRUM R-V-2801 TO RICH MEG FLASH DRUM PUMP INLET R-P-2802B - DIRECT CONNECTION | FA_PEG | VALID | 2114 | PICA | N | N |  | A | A | A
E30FT383 | FLOW TRANSMITTER-VORTEX FROM MEG FLASH SEPARATOR CIRCULATION PUMP E-P-3005A/B TO MEG FLASH SEPARATOR HEATER E-HX-3002 | FA_INDMT | VALID | 1905 | PSFT | N | N |  | B | B | B
E-30-HV-0347 | 6IN BALL VALVE RICH MEG FROM RICH PRE-TREATMENT RECYCLE PUMPS E-P-3003A/B TO RICH MEG RECYCLE HEATER E-HX-3001A (ILO) | FA_PEVB | VALID | 1722 | VABA | N | N |  | C | C | C
E-30-HV-0348 | 6IN BALL VALVE RICH MEG FROM RICH PRE-TREATMENT RECYCLE PUMPS E-P-3003A/B TO RICH MEG RECYCLE HEATER E-HX-3001B (ILO) | FA_PEVB | VALID | 1722 | VABA | N | N |  | C | C | C
E-30-HV-0606 | 3IN BALL VALVE OILY WATER FROM MEG DISTILLATION COLUMN REFLUX DRUM E-V-3007 TO PRESSURE RELIEF VALVE E30PSV220A (ILO) | FA_PEVB | VALID | 1722 | VABA | N | N |  | C | C | C
E-30-HV-0608 | 3IN BALL VALVE OILY WATER FROM MEG DISTILLATION COLUMN REFLUX DRUM E-V-3007 TO PRESSURE RELIEF VALVE E30PSV220B (ILC) | FA_PEVB | VALID | 1722 | VABA | N | N |  | C | C | C
E-30-HV-0934 | 2IN BALL VALVE LEAN MEG FROM MEG FLASH SEPARATOR CIRCULATION PUMP E-P-3005A/B TO MEG FLASH SEPARATOR HEATER E-HX-3002 | FA_PEVB | VALID | 1722 | VABA | N | N |  | C | C | C
E-30-HV-1240 | 2IN BALL VALVE MEG LEAN FRESH FROM MIN FLOW RECOVERED MEG RETURN PUMP E-P-3007A/B TO RECOVERED MEG SURGE DRUM E-V-3003 | FA_PEVB | VALID | 1722 | VABA | N | N |  | C | C | C
E-30-HV-1248 | 2IN BALL VALVE MEG LEAN FRESH FROM MIN FLOW RECOVERED MEG RETURN PUMP E-P-3007A/B TO RECOVERED MEG SURGE DRUM E-V-3003 | FA_PEVB | VALID | 1722 | VABA | N | N |  | C | C | C
E-30-HV-2928 | 2IN BALL VALVE PRODUCED WATER FROM MEG SALT DISSOLVER A E-V-3008 TO MEG SALT DISSOLVER A TRANSFER PUMP E-P-3015B (LO) | FA_PEVB | VALID | 1722 | VABA | N | N |  | C | C | C
E-30-HV-2935 | 3IN BALL VALVE PRODUCED WATER FROM MEG SALT DISSOLVER A E-V-3008 TO MEG SALT DISSOLVER A TRANSFER PUMP E-P-3015A (LO) | FA_PEVB | VALID | 1722 | VABA | N | N |  | C | C | C
E-30-HV-2941 | 2IN BALL VALVE PRODUCED WATER FROM MEG SALT DISSOLVER A TRANSFER PUMP E-P-3015A TO WASTE WATER STORAGE TANK E-TK-6702 | FA_PEVB | VALID | 1722 | VABA | N | N |  | C | C | C
E-30-HV-2944 | 2IN BALL VALVE PRODUCED WATER FROM MEG SALT DISSOLVER A TRANSFER PUMP E-P-3015A TO WASTE WATER STORAGE TANK E-TK-6702 | FA_PEVB | VALID | 1722 | VABA | N | N |  | C | C | C
E-30-HV-2946 | 2IN BALL VALVE PRODUCED WATER FROM MEG SALT DISSOLVER A TRANSFER PUMP E-P-3015A TO WASTE WATER STORAGE TANK E-TK-6702 | FA_PEVB | VALID | 1722 | VABA | N | N |  | C | C | C
E-30-HV-2955 | 2IN BALL VALVE PRODUCED WATER FROM MEG SALT DISSOLVER A TRANSFER PUMP E-P-3015B TO WASTE WATER STORAGE TANK E-TK-6702 | FA_PEVB | VALID | 1722 | VABA | N | N |  | C | C | C
E-30-HV-2986 | 2IN BALL VALVE PRODUCED WATER FROM MEG SALT DISSOLVER B E-V-3009 TO LEAN MEG SALT DISSOLVER B TRANSFER PUMP E-P-3016B | FA_PEVB | VALID | 1722 | VABA | N | N |  | C | C | C
E-30-HV-3257 | 2IN DBB BALL VALVE SLUDGE FOR PRESSURE SAFETY TRANSMITTER E30PZT250 IN RICH MEG CENTRIFUGE SKID-CENTRIFUGE A E-X-3006 | FA_PEVB | VALID | 1722 | VABA | N | N |  | C | C | C
E-30-HV-3307 | 2IN DBB BALL VALVE SLUDGE FOR PRESSURE SAFETY TRANSMITTER E30PZT406 IN RICH MEG CENTRIFUGE SKID-CENTRIFUGE B E-X-3006 | FA_PEVB | VALID | 1722 | VABA | N | N |  | C | C | C
E-30-HV-3334 | 2IN DBB BALL VALVE SLUDGE FOR PRESSURE SAFETY TRANSMITTER E30PZT359 IN RICH MEG CENTRIFUGE SKID-CENTRIFUGE B E-X-3006 | FA_PEVB | VALID | 1722 | VABA | N | N |  | C | C | C
E-30-HV-4558 | 2IN BALL VALVE PRODUCED WATER FROM MEG SALT DISSOLVER B E-V-3009 TO LEAN MEG SALT DISSOLVER B TRANSFER PUMP E-P-3016A | FA_PEVB | VALID | 1722 | VABA | N | N |  | C | C | C
E-30-HV-4559 | 2IN BALL VALVE PRODUCED WATER FROM MEG SALT DISSOLVER B E-V-3009 TO LEAN MEG SALT DISSOLVER B TRANSFER PUMP E-P-3016B | FA_PEVB | VALID | 1722 | VABA | N | N |  | C | C | C
E-30-SPSB-135 | 2IN SPECTACLE BLIND (OPEN) FROM MEG REGENERATION CHEMICAL INJECTION PACKAGE E-X-5201 TO INJECTION QUILL E-30-SPIP-005 | FA_PEG | VALID | 2114 | PICA | N | N |  | A | A | A
E30TT380 | TEMPERATURE TRANSMITTER FROM MEG FLASH SEPARATOR CIRCULATION PUMP E-P-3005A/B TO MEG FLASH SEPARATOR HEATER E-HX-3002 | FA_INDMT | VALID | 1905 | PSTT | N | N |  | B | B | B
E40XZV640 | 4IN SIS ON-OFF SAFETY VALVE WITH DVC FUEL GAS FROM LP FUEL GAS DISTRIBUTION TO HOT OIL FUEL GAS SKID PACKAGE E-X-6003 | FA_PEVB | VALID | 1731 | VCGN | N | N | X | C | C | A
E40XZV740 | 4IN SIS ON-OFF SAFETY VALVE WITH DVC FUEL GAS FROM LP FUEL GAS DISTRIBUTION TO HOT OIL FUEL GAS SKID PACKAGE E-X-6004 | FA_PEVB | VALID | 1731 | VCGN | N | N | X | C | C | A
E-47-HV-3824 | 2IN BALL VALVE METHANOL FROM ONSHORE METHANOL LP INJECTION PUMPS P-4705A/B TO GIZA FAYOUM VIA INTERCONNECTING DRAWING | FA_PEVB | VALID | 1722 | VABA | N | N |  | C | C | C
E-47-HV-3826 | 2IN BALL VALVE METHANOL FROM ONSHORE METHANOL LP INJECTION PUMPS P-4705A/B TO GIZA FAYOUM VIA INTERCONNECTING DRAWING | FA_PEVB | VALID | 1722 | VABA | N | N |  | C | C | C
E-47-HV-3831 | 2IN BALL VALVE METHANOL FROM ONSHORE METHANOL LP INJECTION PUMPS P-4705A/B TO GIZA FAYOUM VIA INTERCONNECTING DRAWING | FA_PEVB | VALID | 1722 | VABA | N | N |  | C | C | C
E-47-HV-3833 | 2IN BALL VALVE METHANOL FROM ONSHORE METHANOL LP INJECTION PUMPS P-4705A/B TO GIZA FAYOUM VIA INTERCONNECTING DRAWING | FA_PEVB | VALID | 1722 | VABA | N | N |  | C | C | C
E28XV082 | 3IN PAS ON-OFF VALVE WITH DVC RICH MEG FROM REGENERATION GAS KO DRUM TRAIN 1 & 2 TO RICH MEG FLASH DRUM E-V-2801 (FC) | FA_PEVG | VALID | 1729 | VAGA | N | N |  | C | C | C
E-47-SPSB-010 | 2IN SPECTACLE BLIND (OPEN) FROM ONSHORE METHANOL LP INJECTION PUMPS E-P-4705A/B TO RAVEN VIA INTERCONNECTING PIPERACK | FA_PEG | VALID | 2114 | PICA | N | N |  | A | A | A
E-51-HV-9354 | 2IN BALL VALVE DEMULSIFIER FROM RAVEN DEMULSIFIER TRANSFER PUMP E-P-5118 TO RAVEN CHEMICAL INJECTION PACKAGE E-X-5102 | FA_PEVB | VALID | 1722 | VABA | N | N |  | C | C | C
E-52-HV-0048 | 2IN BALL VALVE UTILITY WATER FROM PROVISION FOR DILUTION OF CHEMICAL SP-0873 TO CHEMICAL CLEANING TANK E-TK-5212 (NC) | FA_PEVB | VALID | 1722 | VABA | N | N |  | C | C | C
E-52-HV-0084 | 6IN BALL VALVE ACID FROM CHEMICAL CLEANING TANK E-TK-5212 TO PRESSURE VACUUM SAFETY VALVE ISOLATION E52PVSV120A (ILO) | FA_PEVB | VALID | 1722 | VABA | N | N |  | C | C | C
E-52-HV-0088 | 6IN BALL VALVE ACID FROM CHEMICAL CLEANING TANK E-TK-5212 TO PRESSURE VACUUM SAFETY VALVE ISOLATION E52PVSV120B (ILC) | FA_PEVB | VALID | 1722 | VABA | N | N |  | C | C | C
E-52-HV-0188 | 2IN BALL VALVE UTILITY WATER FROM PROVISION FOR DILUTION OF CHEMICAL TO HYDROCHLORIC ACID STORAGE TANK E-TK-5201 (NC) | FA_PEVB | VALID | 1722 | VABA | N | N |  | C | C | C
E-52-HV-0287 | 2IN BALL VALVE UTILITY WATER FROM PROVISION FOR DILUTION OF CHEMICAL SP-0873 TO CHEMICAL CLEANING TANK E-TK-5212 (NC) | FA_PEVB | VALID | 1722 | VABA | N | N |  | C | C | C
E-52-HV-9477 | 2IN BALL VALVE ANTI-FOAM FROM ANTIFOAM TRANSFER PUMP E-P-5216 TO MEG REGENERATION CHEMICAL INJECTION PACKAGE E-X-5201 | FA_PEVB | VALID | 1722 | VABA | N | N |  | C | C | C
E-52-SPRS-066 | 2IN REMOVABLE SPOOL ACID FROM HYDROCHLORIC ACID STORAGE TANK E-TK-5201 TO NEUTRALISATION PIT (LOGISTIC AREA) E-Z-5806 | FA_PEG | VALID | 2114 | PICA | N | N |  | A | A | A
E-52-SPSB-066 | 2IN SPECTACLE BLIND (CLOSED) ACID FROM PROVISION FOR DILUTION OF CHEMICAL TO HYDROCHLORIC ACID STORAGE TANK E-TK-5201 | FA_PEG | VALID | 2114 | PICA | N | N |  | A | A | A
E30PV597 | 1IN PRESSURE CONTROL VALVE WITH FF POSITIONER FROM HIGH PURITY NITROGEN HEADER TO MEG CENTRIFUGE SKID E-X-3003 (FLDO) | FA_PEVG | VALID | 1729 | VAGA | N | N |  | C | C | C
E30XV092 | 2IN PAS ON-OFF VALVE OILY WATER FROM MEG DISTILLATION COLUMN REFLUX PUMPS E-P-3004A/B TO MEG CENTRIFUGE SKID E-X-3003 | FA_PEVG | VALID | 1729 | VAGA | N | N |  | C | C | C
E30XV590 | 2IN PAS ON-OFF VALVE OILY WATER FROM MEG DISTILLATION COLUMN REFLUX PUMPS E-P-3004A/B TO MEG CENTRIFUGE SKID E-X-3003 | FA_PEVG | VALID | 1729 | VAGA | N | N |  | C | C | C
E30XV591 | 2IN PAS ON-OFF VALVE OILY WATER FROM MEG DISTILLATION COLUMN REFLUX PUMPS E-P-3004A/B TO MEG CENTRIFUGE SKID E-X-3003 | FA_PEVG | VALID | 1729 | VAGA | N | N |  | C | C | C
E-57-HV-2925 | 4IN BALL VALVE CLOSED DRAINS FROM HP/LP FLARE KOD AREA CLOSED DRAINS DRUM PUMP E-P-5703A TO RERUN DRUM INLET MANIFOLD | FA_PEVB | VALID | 1722 | VABA | N | N |  | C | C | C
E-57-HV-2926 | 4IN BALL VALVE CLOSED DRAINS FROM HP/LP FLARE KOD AREA CLOSED DRAINS DRUM PUMP E-P-5703B TO RERUN DRUM INLET MANIFOLD | FA_PEVB | VALID | 1722 | VABA | N | N |  | C | C | C
E-57-HV-2929 | 4IN BALL VALVE CLOSED DRAINS FROM HP/LP FLARE KOD AREA CLOSED DRAINS DRUM PUMP E-P-5703A TO RERUN DRUM INLET MANIFOLD | FA_PEVB | VALID | 1722 | VABA | N | N |  | C | C | C
E-57-HV-2939 | 4IN BALL VALVE CLOSED DRAINS FROM HP/LP FLARE KOD AREA CLOSED DRAINS DRUM PUMP E-P-5703B TO RERUN DRUM INLET MANIFOLD | FA_PEVB | VALID | 1722 | VABA | N | N |  | C | C | C
E-56-HV-0035 | 8IN GATE VALVE WITH HANDWHEEL OILY WATER FROM HAZARDOUS OILY WATER DRAINS TO COMBINED OILY WATER DRAINS SUMP E-Z-5605 | FA_PEVG | VALID | 1729 | VAGA | N | N |  | C | C | C
E-56-HV-9284 | 8IN GATE VALVE WITH HANDWHEEL OILY WATER FROM HAZARDOUS OILY WATER DRAINS TO COMBINED OILY WATER DRAINS SUMP E-Z-5601 | FA_PEVG | VALID | 1729 | VAGA | N | N |  | C | C | C
E-60-HV-0432 | 3IN GATE VALVE HOT OIL FROM HOT OIL UNDERGROUND CLOSED DRAIN DRUM PUMP E-P-6007 TO HOT OIL CLOSED DRAIN DRUM E-V-6002 | FA_PEVG | VALID | 1729 | VAGA | N | N |  | C | C | C
E-60-HV-0436 | 3IN GATE VALVE HOT OIL FROM HOT OIL UNDERGROUND CLOSED DRAIN DRUM PUMP E-P-6007 TO HOT OIL CLOSED DRAIN DRUM E-V-6002 | FA_PEVG | VALID | 1729 | VAGA | N | N |  | C | C | C
E-66-HV-9347 | 4IN BALL VALVE FUEL GAS FROM FUEL GAS SKID FOR THERMAL OXIDISER PACKAGE E-X-6604 TO THERMAL OXIDISER PACKAGE E-X-6601 | FA_PEVB | VALID | 1722 | VABA | N | N |  | C | C | C
E-66-HV-9349 | 4IN BALL VALVE FUEL GAS FROM FUEL GAS SKID FOR THERMAL OXIDISER PACKAGE E-X-6604 TO THERMAL OXIDISER PACKAGE E-X-6601 | FA_PEVB | VALID | 1722 | VABA | N | N |  | C | C | C
E-63-HV-1893 | 2IN BALL VALVE INSTRUMENT AIR FROM PAUA/PAUC AREA UTILITY DISTRIBUTION TO ESSENTIAL DIESEL GENERATOR PACKAGE E-X-8711 | FA_PEVB | VALID | 1722 | VABA | N | N |  | C | C | C
E-64-HV-1042 | 3IN BALL VALVE LOW PURITY NITROGEN FROM NITROGEN GENERATION PACKAGE E-X-6401 TO LOW PURITY NITROGEN DISTRIBUTION (NC) | FA_PEVB | VALID | 1722 | VABA | N | N |  | C | C | C
E-64-SPHN-063 | HOSE CONNECTOR-FEMALE LOW PURITY NITROGEN FOR RICH MEG STORAGE TANK E-TK-2801B IN PAJB AREA UTILITY STATION E-XU-2855 | FA_PEG | VALID | 2114 | PICA | N | N |  | A | A | A
E-64-SPHN-064 | HOSE CONNECTOR-FEMALE LOW PURITY NITROGEN FOR RICH MEG STORAGE TANK E-TK-2801A IN PAJB AREA UTILITY STATION E-XU-2854 | FA_PEG | VALID | 2114 | PICA | N | N |  | A | A | A
E-65-HV-6544 | 2IN BALL VALVE COMBUSTION/PLANT AIR ON PIPING & INSTRUMENT DIAGRAM PASA/PASB/PASC AREA UTILITY DISTRIBUTION (UNIT 52) | FA_PEVB | VALID | 1722 | VABA | N | N |  | C | C | C
E66FV083 | FLOW CONTROL VALVE WITH DVC AND SOV PLANT AIR IN THERMAL OXIDIZER COMBUSTION AIR BLOWERS AND MOTORS E-KE-6602A/B (FO) | FA_PEVY | VALID | 1723 | VABP | N | N |  | B | B | B
E-81-HV-4159 | 6IN GATE VALVE FIRE WATER FROM FIRE WATER OFF-LOADING PUMPS E-P-8103A/B/C/D TO FIRE WATER STORAGE TANK E-TK-8101 (NC) | FA_PEVG | VALID | 1729 | VAGA | N | N |  | C | C | C
E-81-HV-4161 | 6IN GATE VALVE FIRE WATER FROM FIRE WATER OFF-LOADING PUMPS E-P-8103A/B/C/D TO FIRE WATER STORAGE TANK E-TK-8102 (NC) | FA_PEVG | VALID | 1729 | VAGA | N | N |  | C | C | C
E66LV008 | 2IN LEVEL CONTROL VALVE WITH FF POSITIONER CONDENSATE FROM THERMAL OXIDISER LLP KO DRUM E-V-6601 TO CLOSED DRAIN (FO) | FA_PEVL | VALID | 1730 | VAGL | N | N |  | C | C | C
E66TV071 | 2IN PAS TEMPERATURE CONTROL VALVE WITH FF POSITIONER AND SOV FUEL GAS IN THERMAL OXIDIZER FUEL GAS SKID E-X-6604 (FC) | FA_PEVL | VALID | 1730 | VAGL | N | N |  | C | C | C
E66TZT062A | TEMPERATURE SAFETY TRANSMITTER ON THERMAL OXIDIZER E-X-6601 IN THERMAL OXIDIZER COMBUSTION CHAMBER AND STACK E-X-6601 | FA_INDMT | VALID | 1905 | PSTT | N | N | X | B | B | A
E66TZT062B | TEMPERATURE SAFETY TRANSMITTER ON THERMAL OXIDIZER E-X-6601 IN THERMAL OXIDIZER COMBUSTION CHAMBER AND STACK E-X-6601 | FA_INDMT | VALID | 1905 | PSTT | N | N | X | B | B | A
E-67-HV-8586 | 2IN BALL VALVE PRODUCED WATER ON PRODUCED WATER PRE-FILTER E-FL-6701A FOR PRESSURE DIFFERENTIAL TRANSMITTER E67PDT070 | FA_PEVB | VALID | 1722 | VABA | N | N |  | C | C | C
E-67-HV-8588 | 2IN BALL VALVE PRODUCED WATER ON PRODUCED WATER PRE-FILTER E-FL-6701A FOR PRESSURE DIFFERENTIAL TRANSMITTER E67PDT070 | FA_PEVB | VALID | 1722 | VABA | N | N |  | C | C | C
E81HVZSO812 | HAND OPERATED VALVE LIMIT SWITCH-OPEN FOR HAND OPERATED VALVE E87-BV-352 IN VENTILATION AND WATER MIST SYSTEM E-X-8731 | FA_INDS | VALID | 41348 | PSHS | N | N |  | B | B | B
E91TE091A | THERMOCOUPLE IN GAS GENERATOR INLET JOURNAL BEARING (REDUNDANT) IN SGT-200 SINGLE SHAFT E-X-9111 CORE INSTRUMENTATION | FA_INDMS | VALID | 1569 |  | N | N |  | B | B | B
E91TE091B | THERMOCOUPLE IN GAS GENERATOR INLET JOURNAL BEARING (REDUNDANT) IN SGT-200 SINGLE SHAFT E-X-9121 CORE INSTRUMENTATION | FA_INDMS | VALID | 1569 |  | N | N |  | B | B | B
E91TE091C | THERMOCOUPLE IN GAS GENERATOR INLET JOURNAL BEARING (REDUNDANT) IN SGT-200 SINGLE SHAFT E-X-9131 CORE INSTRUMENTATION | FA_INDMS | VALID | 1569 |  | N | N |  | B | B | B
E91TE091D | THERMOCOUPLE IN GAS GENERATOR INLET JOURNAL BEARING (REDUNDANT) IN SGT-200 SINGLE SHAFT E-X-9141 CORE INSTRUMENTATION | FA_INDMS | VALID | 1569 |  | N | N |  | B | B | B
E91TE097A | THERMOCOUPLE IN POWER TURBINE INLET JOURNAL BEARING (REDUNDANT) IN SGT-200 SINGLE SHAFT E-X-9111 CORE INSTRUMENTATION | FA_INDMS | VALID | 1569 |  | N | N |  | B | B | B
E91TE097B | THERMOCOUPLE IN POWER TURBINE INLET JOURNAL BEARING (REDUNDANT) IN SGT-200 SINGLE SHAFT E-X-9121 CORE INSTRUMENTATION | FA_INDMS | VALID | 1569 |  | N | N |  | B | B | B
E91TE097C | THERMOCOUPLE IN POWER TURBINE INLET JOURNAL BEARING (REDUNDANT) IN SGT-200 SINGLE SHAFT E-X-9131 CORE INSTRUMENTATION | FA_INDMS | VALID | 1569 |  | N | N |  | B | B | B
E91TE097D | THERMOCOUPLE IN POWER TURBINE INLET JOURNAL BEARING (REDUNDANT) IN SGT-200 SINGLE SHAFT E-X-9141 CORE INSTRUMENTATION | FA_INDMS | VALID | 1569 |  | N | N |  | B | B | B
E-EEH-9112A | IMMERSION HEATER FOR EXTINGUISHANT CABINET HEATER 1 IN SGT-200 SINGLE SHAFT E-X-9111 EXTINGUISHANT BOTTLE RACK SYSTEM | FA_EECH | VALID | 1450 | HBEH | N | N |  | A | A | A
E-EEH-9122A | IMMERSION HEATER FOR EXTINGUISHANT CABINET HEATER 1 IN SGT-200 SINGLE SHAFT E-X-9121 EXTINGUISHANT BOTTLE RACK SYSTEM | FA_EECH | VALID | 1450 | HBEH | N | N |  | A | A | A
E-EEH-9132A | IMMERSION HEATER FOR EXTINGUISHANT CABINET HEATER 1 IN SGT-200 SINGLE SHAFT E-X-9131 EXTINGUISHANT BOTTLE RACK SYSTEM | FA_EECH | VALID | 1450 | HBEH | N | N |  | A | A | A
E-EEH-9142A | IMMERSION HEATER FOR EXTINGUISHANT CABINET HEATER 1 IN SGT-200 SINGLE SHAFT E-X-9141 EXTINGUISHANT BOTTLE RACK SYSTEM | FA_EECH | VALID | 1450 | HBEH | N | N |  | A | A | A
E24LG175A | LEVEL GAUGE ON LUBRICATOR RESERVOIR E-TK-2411 IN LP FLASH GAS COMPRESSOR PACKAGE TRAIN 1-CYLINDER LUBRICATOR E-X-2411 | FA_INDI | VALID |  |  | N | N |  | C | C | C
E24LG175B | LEVEL GAUGE ON LUBRICATOR RESERVOIR E-TK-2421 IN LP FLASH GAS COMPRESSOR PACKAGE TRAIN 2-CYLINDER LUBRICATOR E-X-2421 | FA_INDI | VALID |  |  | N | N |  | C | C | C
E24TG177A | TEMPERATURE GAUGE ON COOLING WATER TANK E-TK-2412 IN LP FLASH GAS COMPRESSOR PACKAGE TRAIN 1-COOLANT CONSOLE E-X-2411 | FA_INDI | VALID |  |  | N | N |  | C | C | C
E24LT180A | LEVEL TRANSMITTER ON COOLING WATER TANK E-TK-2412 IN LP FLASH GAS COMPRESSOR PACKAGE TRAIN 1-COOLANT CONSOLE E-X-2411 | FA_INDMT | VALID | 1905 | PSLT | N | N |  | B | B | B
E24LT180B | LEVEL TRANSMITTER ON COOLING WATER TANK E-TK-2422 IN LP FLASH GAS COMPRESSOR PACKAGE TRAIN 2-COOLANT CONSOLE E-X-2421 | FA_INDMT | VALID | 1905 | PSLT | N | N |  | B | B | B
E24TG177B | TEMPERATURE GAUGE ON COOLING WATER TANK E-TK-2422 IN LP FLASH GAS COMPRESSOR PACKAGE TRAIN 2-COOLANT CONSOLE E-X-2421 | FA_INDI | VALID |  |  | N | N |  | C | C | C
E24XT251B | MISCELLANEOUS TRANSMITTER ON CRANK 3 NDE IN LP FLASH GAS COMPRESSOR PACKAGE TRAIN 2-COMPRESSOR AND ACCESSORY E-X-2421 | FA_INDMT | VALID | 1905 | TXGA | N | N |  | B | B | B
E24XT251A | MISCELLANEOUS TRANSMITTER ON CRANK 3 NDE IN LP FLASH GAS COMPRESSOR PACKAGE TRAIN 1-COMPRESSOR AND ACCESSORY E-X-2411 | FA_INDMT | VALID | 1905 | TXGA | N | N |  | B | B | B
E46PG363 | PRESSURE GAUGE FOR PRESSURE SELF REGULATING VALVE E46PCV363 IN BUY-BACK GAS METERING PACKAGE-SAMPLING SYSTEM E-X-4601 | FA_INDI | VALID |  |  | N | N |  | C | C | C
E46PG364 | PRESSURE GAUGE FOR PRESSURE SELF REGULATING VALVE E46PCV364 IN BUY-BACK GAS METERING PACKAGE-SAMPLING SYSTEM E-X-4601 | FA_INDI | VALID |  |  | N | N |  | C | C | C
E46PG365A | PRESSURE GAUGE FOR PRESSURE SELF REGULATING VALVE E46PCV365 IN BUY-BACK GAS METERING PACKAGE-SAMPLING SYSTEM E-X-4601 | FA_INDI | VALID |  |  | N | N |  | C | C | C
E46PG365B | PRESSURE GAUGE FOR PRESSURE SELF REGULATING VALVE E46PCV365 IN BUY-BACK GAS METERING PACKAGE-SAMPLING SYSTEM E-X-4601 | FA_INDI | VALID |  |  | N | N |  | C | C | C
E57XV084 | 6IN PAS ON-OFF VALVE WITH DVC HOT OIL FROM HP/LP FLARE KOD CLOSED DRAINS DRUM HEATER E-HX-5703 TO HOT OIL RETURN (FC) | FA_PEVB | VALID | 1731 | VCGN | N | N |  | C | C | C
E57XV085 | 6IN PAS ON-OFF VALVE WITH DVC HOT OIL FROM HOT OIL SUPPLY TO HP/LP FLARE KOD CLOSED DRAINS DRUM HEATER E-HX-5703 (FC) | FA_PEVB | VALID | 1731 | VCGN | N | N |  | C | C | C
E24XT252A | MISCELLANEOUS TRANSMITTER ON CRANK 4 NDE IN LP FLASH GAS COMPRESSOR PACKAGE TRAIN 1-COMPRESSOR AND ACCESSORY E-X-2411 | FA_INDMT | VALID | 1905 | TXGA | N | N |  | B | B | B
E24XT252B | MISCELLANEOUS TRANSMITTER ON CRANK 4 NDE IN LP FLASH GAS COMPRESSOR PACKAGE TRAIN 2-COMPRESSOR AND ACCESSORY E-X-2421 | FA_INDMT | VALID | 1905 | TXGA | N | N |  | B | B | B
E-66-HV-9349-DUP1 | 4IN BALL VALVE FUEL GAS FROM FUEL GAS SKID FOR THERMAL OXIDISER PACKAGE E-X-6604 TO THERMAL OXIDISER PACKAGE E-X-6601 | FA_PEVB | DUP | 1722 | VABA | N | N |  | C | C | C
E25BDZV513 | 8IN BLOW DOWN VALVE WITH DVC HYDROCARBON GAS FROM TSA REGENERATION SUB COOLERS E-E-2512B TO DRY HP FLARE HEADER (FO) | FA_PEVB | VALID | 1731 | VAXL | N | N | X | C | C | A
E-30-NRV-0679 | 2IN CHECK VALVE OILY WATER FROM MEG DISTILLATION COLUMN REFLUX PUMP E-P-3004A/B TO MEG CENTRIFUGE SKID E-X-3002/3003 | FA_PEVC | VALID | 1724 | VACH | N | N |  | C | C | C
R25BDZV025 | 1IN SIS BLOW DOWN VALVE WITH SOV AND POSITON TRANSMITTER BURNER GAS FROM FUEL GAS SKID TO VENT TO SAFE LOCATION (FO) | FA_PEVB | VALID | 1731 | VAXL | N | N | X | C | C | A
E-52-NRV-8029 | 3/4IN CHECK VALVE INSTRUMENT AIR FROM PASA/PASB/PASC UTILITY DISTRIBUTION TO OXYGEN SCAVENGER TRANSFER PUMP E-P-5216 | FA_PEVC | VALID | 1724 | VACH | N | N |  | C | C | C
E-91-NRV-0508 | NON RETURN VALVE IN INITIAL EXTINGUISHANT DELIVERY IN SGT-200 SINGLE SHAFT E-X-9111 EXTINGUISHANT BOTTLE RACK SYSTEM | FA_PEVC | VALID | 1724 | VACH | N | N |  | C | C | C
E-91-NRV-0509 | NON RETURN VALVE IN RESERVE EXTINGUISHANT DELIVERY IN SGT-200 SINGLE SHAFT E-X-9111 EXTINGUISHANT BOTTLE RACK SYSTEM | FA_PEVC | VALID | 1724 | VACH | N | N |  | C | C | C
E-91-NRV-0608 | NON RETURN VALVE IN INITIAL EXTINGUISHANT DELIVERY IN SGT-200 SINGLE SHAFT E-X-9121 EXTINGUISHANT BOTTLE RACK SYSTEM | FA_PEVC | VALID | 1724 | VACH | N | N |  | C | C | C
E-91-NRV-0609 | NON RETURN VALVE IN RESERVE EXTINGUISHANT DELIVERY IN SGT-200 SINGLE SHAFT E-X-9121 EXTINGUISHANT BOTTLE RACK SYSTEM | FA_PEVC | VALID | 1724 | VACH | N | N |  | C | C | C
E-91-NRV-0708 | NON RETURN VALVE IN INITIAL EXTINGUISHANT DELIVERY IN SGT-200 SINGLE SHAFT E-X-9131 EXTINGUISHANT BOTTLE RACK SYSTEM | FA_PEVC | VALID | 1724 | VACH | N | N |  | C | C | C
E-91-NRV-0709 | NON RETURN VALVE IN RESERVE EXTINGUISHANT DELIVERY IN SGT-200 SINGLE SHAFT E-X-9131 EXTINGUISHANT BOTTLE RACK SYSTEM | FA_PEVC | VALID | 1724 | VACH | N | N |  | C | C | C
E-91-NRV-0808 | NON RETURN VALVE IN INITIAL EXTINGUISHANT DELIVERY IN SGT-200 SINGLE SHAFT E-X-9141 EXTINGUISHANT BOTTLE RACK SYSTEM | FA_PEVC | VALID | 1724 | VACH | N | N |  | C | C | C
E-91-NRV-0809 | NON RETURN VALVE IN RESERVE EXTINGUISHANT DELIVERY IN SGT-200 SINGLE SHAFT E-X-9141 EXTINGUISHANT BOTTLE RACK SYSTEM | FA_PEVC | VALID | 1724 | VACH | N | N |  | C | C | C
E24TW419 | THERMOWELL FOR TEMPERATURE TRANSMITTER E24TT0419 IN FLASH GAS COMPRESSOR TRAIN 2-PROCESS GAS SYSTEM STAGE 1 E-X-2421 | FA_PET | VALID | 1720 | PSTW | N | N |  | C | C | C
E-25-HV-0040 | 2IN BALL VALVE LOCKED CLOSE PROCESS HYDROCARBON GAS BYPASS FROM GF INLET COMPRESSOR DISCHARGE TO WET HP FLARE HEADER | FA_PEVB | VALID | 1722 | VABA | N | N |  | C | C | C
E-25-HV-2991 | 4IN BALL VALVE LP FUEL GAS FROM INTERCONNECTING PIPERACK TO TSA REGENERATION GAS FIRED HEATER FUEL GAS SKID E-X-2512 | FA_PEVB | VALID | 1722 | VABA | N | N |  | C | C | C
E-25-HV-3079 | 20IN BALL VALVE HYDROCARBON GAS FROM TSA INLET SCRUBBER E-V-2511 TO TSA REGENERATION GAS FIRED HEATER E-HF-2511 (NC) | FA_PEVB | VALID | 1722 | VABA | N | N |  | C | C | C
E-25-HV-3080 | 20IN BALL VALVE HYDROCARBON GAS FROM TSA INLET SCRUBBER E-V-2511 TO TSA REGENERATION GAS FIRED HEATER E-HF-2511 (NC) | FA_PEVB | VALID | 1722 | VABA | N | N |  | C | C | C
E-25-HV-3917 | 2IN GLOBE VALVE HYDROCARBON GAS FROM ADSORBER TOWERS E-V-2522A/B TO TSA OUTLET DUST FILTER B TRAIN 2 E-FL-2522B (NC) | FA_PEVL | VALID | 1730 | VAGL | N | N |  | C | C | C
E-25-HV-4310 | 4IN BALL VALVE LP FUEL GAS FROM INTERCONNECTING PIPERACK TO TSA REGENERATION GAS FIRED HEATER FUEL GAS SKID E-X-2512 | FA_PEVB | VALID | 1722 | VABA | N | N |  | C | C | C
E-25-HV-4311 | 4IN BALL VALVE LP FUEL GAS FROM INTERCONNECTING PIPERACK TO TSA REGENERATION GAS FIRED HEATER FUEL GAS SKID E-X-2512 | FA_PEVB | VALID | 1722 | VABA | N | N |  | C | C | C
E-25-HV-4314 | 4IN BALL VALVE LP FUEL GAS FROM INTERCONNECTING PIPERACK TO TSA REGENERATION GAS FIRED HEATER FUEL GAS SKID E-X-2512 | FA_PEVB | VALID | 1722 | VABA | N | N |  | C | C | C
E-25-HV-4315 | 4IN BALL VALVE LP FUEL GAS FROM INTERCONNECTING PIPERACK TO TSA REGENERATION GAS FIRED HEATER FUEL GAS SKID E-X-2512 | FA_PEVB | VALID | 1722 | VABA | N | N |  | C | C | C
E-25-HV-4316 | 4IN BALL VALVE LP FUEL GAS FROM INTERCONNECTING PIPERACK TO TSA REGENERATION GAS FIRED HEATER FUEL GAS SKID E-X-2512 | FA_PEVB | VALID | 1722 | VABA | N | N |  | C | C | C
E-25-HV-4317 | 4IN BALL VALVE LP FUEL GAS FROM INTERCONNECTING PIPERACK TO TSA REGENERATION GAS FIRED HEATER FUEL GAS SKID E-X-2512 | FA_PEVB | VALID | 1722 | VABA | N | N |  | C | C | C
E-25-HV-4320 | 4IN BALL VALVE LP FUEL GAS FROM INTERCONNECTING PIPERACK TO TSA REGENERATION GAS FIRED HEATER FUEL GAS SKID E-X-2512 | FA_PEVB | VALID | 1722 | VABA | N | N |  | C | C | C
E-25-HV-4321 | 4IN BALL VALVE LP FUEL GAS FROM INTERCONNECTING PIPERACK TO TSA REGENERATION GAS FIRED HEATER FUEL GAS SKID E-X-2512 | FA_PEVB | VALID | 1722 | VABA | N | N |  | C | C | C
E-25-SPRS-041 | 14IN REMOVABLE SPOOL HYDROCARBON GAS FROM TSA REGENERATION GAS FIRED HEATER E-HF-2521 TO ADSORBER TOWERS E-V-2522A/B | FA_PEG | VALID | 2114 | PICA | N | N |  | A | A | A
E-25-SPRS-074 | 20IN REMOVABLE SPOOL HYDROCARBON GAS FROM ADSORBER TOWERS E-V-2522A/B TO TSA OUTLET DUST FILTER B TRAIN 2 E-FL-2522B | FA_PEG | VALID | 2114 | PICA | N | N |  | A | A | A
E25XV472 | 14IN PAS ON-OFF VALVE WITH DVC HYDROCARBON GAS FROM TSA ADSORBER TOWER E-V-2522A TO REGENERATION GAS COOLER E-A-2521 | FA_PEVB | VALID | 1731 | VCGN | N | N |  | C | C | C
E25XV492 | 14IN PAS ON-OFF VALVE WITH DVC HYDROCARBON GAS FROM TSA ADSORBER TOWER E-V-2522B TO REGENERATION GAS COOLER E-A-2521 | FA_PEVB | VALID | 1731 | VCGN | N | N |  | C | C | C
R-27-HV-1490 | 2IN BALL VALVE HYDROCARBON GAS ON ONSHORE GAS COMPRESSOR SUCTION DRUM V-2721B FOR LEVEL TRANSMITTER BRIDLE R27LT105B | FA_PEVB | VALID | 1722 | VABA | N | N |  | C | C | C
R-27-HV-1494 | 2IN BALL VALVE HYDROCARBON GAS ON ONSHORE GAS COMPRESSOR SUCTION DRUM V-2721B FOR LEVEL TRANSMITTER BRIDLE R27LT105B | FA_PEVB | VALID | 1722 | VABA | N | N |  | C | C | C
R27PDG114A | DIFFERENTIAL PRESSURE TRANSMITTER FROM ONSHORE GAS COMPRESSOR DRUM SUCTION V-2721A TO ONSHORE GAS COMPRESSOR K-2721A | FA_INDI | VALID |  |  | N | N |  | C | C | C
R27PDG114B | DIFFERENTIAL PRESSURE TRANSMITTER FROM ONSHORE GAS COMPRESSOR DRUM SUCTION V-2721B TO ONSHORE GAS COMPRESSOR K-2721B | FA_INDI | VALID |  |  | N | N |  | C | C | C
R27PDT115A | DIFFERENTIAL PRESSURE TRANSMITTER FROM ONSHORE GAS COMPRESSOR DRUM SUCTION V-2721A TO ONSHORE GAS COMPRESSOR K-2721A | FA_INDMT | VALID | 1905 | PSPT | N | N |  | B | B | B
R27PDT115B | DIFFERENTIAL PRESSURE TRANSMITTER FROM ONSHORE GAS COMPRESSOR DRUM SUCTION V-2721B TO ONSHORE GAS COMPRESSOR K-2721B | FA_INDMT | VALID | 1905 | PSPT | N | N |  | B | B | B
E-28-HV-0069 | 2IN BALL VALVE CLOSED DRAINS FROM UTILITY WATER DISTRIBUTION TO MEG REGENERATION DRAINS HEADER 300# TO E-V-2803 (NC) | FA_PEVB | VALID | 1722 | VABA | N | N |  | C | C | C
E-28-HV-0072 | 2IN BALL VALVE CLOSED DRAINS FROM UTILITY WATER DISTRIBUTION TO MEG REGENERATION DRAINS HEADER 300# TO E-V-2803 (NC) | FA_PEVB | VALID | 1722 | VABA | N | N |  | C | C | C
R-20-HV-6435 | 4IN GATE VALVE PROCESS CONDENSATE FROM CONDENSATE HEAT EXCHANGER RE2011A/B/C TO RH2022A/B CONDENSATE ELECTRIC HEATER | FA_PEVG | VALID | 1729 | VAGA | N | N |  | C | C | C
R-20-HV-6437 | 4IN GATE VALVE PROCESS CONDENSATE FROM CONDENSATE HEAT EXCHANGER RE2011A/B/C TO RH2022A/B CONDENSATE ELECTRIC HEATER | FA_PEVG | VALID | 1729 | VAGA | N | N |  | C | C | C
R-28-SPRS-005 | 4X1 1/2IN REMOVABLE SPOOL WITH REDUCER MEG RICH FOR RICH MEG FLASH DRUM PUMP DISCHARGE R-P-2802A - DIRECT CONNECTION | FA_PEG | VALID | 2114 | PICA | N | N |  | A | A | A
R-28-SPRS-007 | 4X1 1/2IN REMOVABLE SPOOL WITH REDUCER MEG RICH FOR RICH MEG FLASH DRUM PUMP DISCHARGE R-P-2802B - DIRECT CONNECTION | FA_PEG | VALID | 2114 | PICA | N | N |  | A | A | A
R-28-SPSB-009 | SPECTACLE BLIND (CLOSED) PROCESS CONDENSATE FROM RICH MEG FLASH DRUM PUMP DRAIN R-P-2801 TO CLOSED DRAIN DRUM V-5721 | FA_PEG | VALID | 2114 | PICA | N | N |  | A | A | A
E-29-HV-3600 | 3IN BALL VALVE LEAN MEG FROM LEAN MEG MAKEUP PUMPS E-P-2902A/B TO LEAN MEG STORAGE TANKS INLET MANIFOLD E-TK-2901A/B | FA_PEVB | VALID | 1722 | VABA | N | N |  | C | C | C
E30FT151 | FLOW TRANSMITTER FROM RICH MEG RECYCLE HEATER CIRCULATION PUMP E-P-3009A/B TO RICH MEG RECYCLES HEATERS E-HX-3001A/B | FA_INDMT | VALID | 1905 | PSFT | N | N |  | B | B | B
E-30-HV-0202 | 2IN BALL VALVE LEAN MEG FROM MEG FLASH SEPARATOR CIRCULATION PUMPS E-P-3005A TO MEG FLASH SEPARATOR HEATER E-HX-3002 | FA_PEVB | VALID | 1722 | VABA | N | N |  | C | C | C
E-30-HV-0203 | 2IN BALL VALVE LEAN MEG FROM MEG FLASH SEPARATOR CIRCULATION PUMPS E-P-3005B TO MEG FLASH SEPARATOR HEATER E-HX-3002 | FA_PEVB | VALID | 1722 | VABA | N | N |  | C | C | C
E-30-HV-0807 | 16IN BALL VALVE LEAN MEG FROM MEG FLASH SEPARATOR E-V-3001 TO MEG FLASH SEPARATOR CIRCULATION PUMPS E-P-3005A/B (LO) | FA_PEVB | VALID | 1722 | VABA | N | N |  | C | C | C
E-30-HV-0880 | 2IN BALL VALVE LEAN MEG FROM MEG FLASH SEPARATOR CIRCULATION PUMPS E-P-3005A TO MEG FLASH SEPARATOR HEATER E-HX-3002 | FA_PEVB | VALID | 1722 | VABA | N | N |  | C | C | C
E-30-HV-0881 | 4IN BALL VALVE LEAN MEG FROM MEG FLASH SEPARATOR CIRCULATION PUMPS E-P-3005A TO MEG FLASH SEPARATOR HEATER E-HX-3002 | FA_PEVB | VALID | 1722 | VABA | N | N |  | C | C | C
E-30-HV-0906 | 2IN BALL VALVE LEAN MEG FROM MEG FLASH SEPARATOR CIRCULATION PUMPS E-P-3005B TO MEG FLASH SEPARATOR HEATER E-HX-3002 | FA_PEVB | VALID | 1722 | VABA | N | N |  | C | C | C
E-30-HV-0907 | 4IN BALL VALVE LEAN MEG FROM MEG FLASH SEPARATOR CIRCULATION PUMPS E-P-3005B TO MEG FLASH SEPARATOR HEATER E-HX-3002 | FA_PEVB | VALID | 1722 | VABA | N | N |  | C | C | C
E-30-HV-0935 | 2IN DBB BALL VALVE LEAN MEG FROM MEG FLASH SEPARATOR HEATER E-HX-3002 TO PRESSURE DIFFERENTIAL TRANSMITTER E30PDT372 | FA_PEVB | VALID | 1722 | VABA | N | N |  | C | C | C
E-30-HV-1194 | 1IN GLOBE VALVE HIGH PURITY NITROGEN FROM PAPA AREA UTILITY DISTRIBUTION-1 TO RECOVERED MEG SURGE DRUM E-V-3003 (FC) | FA_PEVL | VALID | 1730 | VAGL | N | N |  | C | C | C
E-30-HV-2781 | 2IN DBB BALL VALVE LEAN MEG ON RECOVERED MEG RETURN PUMP SUCTION E-P-3007A FOR PRESSURE SAFETY TRANSMITTER E30PZT076 | FA_PEVB | VALID | 1722 | VABA | N | N |  | C | C | C
E-30-HV-2782 | 2IN DBB BALL VALVE LEAN MEG ON RECOVERED MEG RETURN PUMP SUCTION E-P-3007B FOR PRESSURE SAFETY TRANSMITTER E30PZT077 | FA_PEVB | VALID | 1722 | VABA | N | N |  | C | C | C
E-30-HV-2925 | 6IN BALL VALVE PRODUCED WATER FROM MEG SALT DISSOLVER A E-V-3008 TO BUND OF MEG SLURRY DILUTION TANK E-TK-2803 (ILO) | FA_PEVB | VALID | 1722 | VABA | N | N |  | C | C | C
E-30-HV-2931 | 6IN BALL VALVE PRODUCED WATER FROM MEG SALT DISSOLVER A E-V-3008 TO BUND OF MEG SLURRY DILUTION TANK E-TK-2803 (ILC) | FA_PEVB | VALID | 1722 | VABA | N | N |  | C | C | C
E-30-SPCS-016 | CONE STRAINER PRODUCED WATER FROM MEG SALT DISSOLVER B E-V-3009 TO LEAN MEG SALT DISSOLVER B TRANSFER PUMP E-P-3016B | FA_SEFB | VALID | 33433 | FIGE | N | N |  | B | B | B
E-30-SPCS-017 | CONE STRAINER PRODUCED WATER FROM MEG SALT DISSOLVER B E-V-3009 TO LEAN MEG SALT DISSOLVER A TRANSFER PUMP E-P-3016A | FA_SEFB | VALID | 33433 | FIGE | N | N |  | B | B | B
E-30-SPIP-005 | INJECTION QUILL FROM MEG REGENERATION CHEMICAL INJECTION PACKAGE E-X-5201 TO RECLAIMED MEG PRODUCT PUMPS E-P-3008A/B | FA_PEG | VALID | 2114 | PICA | N | N |  | A | A | A
E-30-SPRS-020 | 8IN REMOVABLE SPOOL FROM RICH MEG RECYCLE HEATER CIRCULATION PUMPS E-P-3009A/B TO RICH MEG RECYCLE HEATER E-HX-3001A | FA_PEG | VALID | 2114 | PICA | N | N |  | A | A | A
E-30-SPRS-021 | 8IN REMOVABLE SPOOL FROM RICH MEG RECYCLE HEATER CIRCULATION PUMPS E-P-3009A/B TO RICH MEG RECYCLE HEATER E-HX-3001B | FA_PEG | VALID | 2114 | PICA | N | N |  | A | A | A
E-30-SPRS-024 | 8IN REMOVABLE SPOOL FROM RICH MEG RECYCLE HEATER E-HX-3001A TO RICH MEG RECYCLE HEATER CIRCULATION PUMPS E-P-3009A/B | FA_PEG | VALID | 2114 | PICA | N | N |  | A | A | A
E-30-SPRS-025 | 8IN REMOVABLE SPOOL FROM RICH MEG RECYCLE HEATER E-HX-3001B TO RICH MEG RECYCLE HEATER CIRCULATION PUMPS E-P-3009A/B | FA_PEG | VALID | 2114 | PICA | N | N |  | A | A | A
E-30-SPSB-139 | 3IN SPECTACLE BLIND (OPEN) FROM MEG SALT DISSOLVER A TRANSFER PUMP E-P-3015A/B TO WASTE WATER STORAGE TANK E-TK-6702 | FA_PEG | VALID | 2114 | PICA | N | N |  | A | A | A
E30XV379 | 2IN PAS ON-OFF VALVE LEAN MEG FROM RECLAIMED MEG PRODUCT PUMPS E-P-3008A/B TO CENTRIFUGE SKID E-X-3002/E-X-3003 (FC) | FA_PEVB | VALID | 1731 | VCGN | N | N |  | C | C | C
E-25-HV-3873 | 14IN GATE VALVE HYDROCARBON GAS FROM TSA REGENERATION GAS FIRED HEATER E-HF-2521 TO ADSORBER TOWERS E-V-2522A/B (LO) | FA_PEVG | VALID | 1729 | VAGA | N | N |  | C | C | C
E-25-HV-3875 | 14IN GATE VALVE HYDROCARBON GAS FROM TSA REGENERATION GAS FIRED HEATER E-HF-2521 TO ADSORBER TOWERS E-V-2522A/B (LO) | FA_PEVG | VALID | 1729 | VAGA | N | N |  | C | C | C
E-25-HV-3880 | 14IN GATE VALVE HYDROCARBON GAS FROM TSA REGENERATION GAS FIRED HEATER E-HF-2521 TO ADSORBER TOWERS E-V-2522A/B (LO) | FA_PEVG | VALID | 1729 | VAGA | N | N |  | C | C | C
E52PV123B | 1IN PAS CONTROL VALVE WITH FF POSITIONER NITROGEN FROM CHEMICAL CLEANING TANK E-TK-5212 TO BIRD SCREEN SPBN-013 (FO) | FA_PEVL | VALID | 1730 | VAGL | N | N |  | C | C | C
E-52-SPSB-044 | 4IN SPECTACLE BLIND (CLOSED) SODIUM CARBONATE FROM TRUCKING CONNECTION TO SODIUM CARBONATE OFF-LOADING PUMP E-P-5223 | FA_PEG | VALID | 2114 | PICA | N | N |  | A | A | A
E30PV652A | PRESSURE CONTROL VALVE WITH FF POSITIONER FROM PAPA AREA UTILITY DISTRIBUTION-1 TO RECOVERED MEG SURGE DRUM E-V-3003 | FA_PEVG | VALID | 1729 | VAGA | N | N |  | C | C | C
R-57-HV-2268 | 2IN BALL VALVE PROCESS CONDENSATE ON CLOSED DRAIN DRUM R-V-5721 FOR LEVEL TRANSMITTER/GAUGE BRIDLE L57LT005/R57LG022 | FA_PEVB | VALID | 1722 | VABA | N | N |  | C | C | C
R-57-HV-2269 | 2IN BALL VALVE PROCESS CONDENSATE ON CLOSED DRAIN DRUM R-V-5721 FOR LEVEL TRANSMITTER/GAUGE BRIDLE L57LT005/R57LG022 | FA_PEVB | VALID | 1722 | VABA | N | N |  | C | C | C
E-62-SPSB-002 | 2IN SPECTACLE BLIND (OPEN) FROM DIESEL INTERCONNECTING PIPERACK PID-5 TO ESSENTIAL DIESEL GENERATOR PACKAGE E-X-8711 | FA_PEG | VALID | 2114 | PICA | N | N |  | A | A | A
E-62-SPSB-003 | 2IN SPECTACLE BLIND (OPEN) FROM DIESEL INTERCONNECTING PIPERACK PID-5 TO ESSENTIAL DIESEL GENERATOR PACKAGE E-X-8731 | FA_PEG | VALID | 2114 | PICA | N | N |  | A | A | A
E-64-HV-1046 | 4IN BALL VALVE LOW PURITY NITROGEN FROM LOW PURITY NITROGEN BUFFER DRUM E-V-6401 TO LOW PURITY NITROGEN DISTRIBUTION | FA_PEVB | VALID | 1722 | VABA | N | N |  | C | C | C
E-64-HV-7445 | 2IN BALL VALVE LOW PURITY NITROGEN ON PIPING & INSTRUMENT DIAGRAM PASA/PASB/PASC AREA UTILITY DISTRIBUTION (UNIT 52) | FA_PEVB | VALID | 1722 | VABA | N | N |  | C | C | C
E-64-HV-9121 | 1IN BALL VALVE LOW PURITY NITROGEN ON PIPING & INSTRUMENT DIAGRAM PASA/PASB/PASC AREA UTILITY DISTRIBUTION (UNIT 52) | FA_PEVB | VALID | 1722 | VABA | N | N |  | C | C | C
E-64-HV-9122 | 1IN BALL VALVE LOW PURITY NITROGEN ON PIPING & INSTRUMENT DIAGRAM PASA/PASB/PASC AREA UTILITY DISTRIBUTION (UNIT 52) | FA_PEVB | VALID | 1722 | VABA | N | N |  | C | C | C
E66FE083 | FLOWMETER PLANT AIR FOR FLOW TRANSMITTER E66FT083 IN THERMAL OXIDIZER COMBUSTION AIR BLOWERS AND MOTORS E-KE-6602A/B | FA_INDMS | VALID | 1569 |  | N | N |  | B | B | B
E66LV033 | 6IN LEVEL CONTROL VALVE WITH FF POSITIONER CONDENSATE FROM THERMAL OXIDISER LP KO DRUM E-V-6602 TO CLOSED DRAIN (FO) | FA_PEVL | VALID | 1730 | VAGL | N | N |  | C | C | C
E-66-SPSB-010-DUP1 | SPECTACLE BLIND (OPEN) FROM FUEL GAS SKID FOR THERMAL OXIDISER PACKAGE E-X-6604 TO THERMAL OXIDISER PACKAGE E-X-6601 | FA_PEG | DUP | 2114 | PICA | N | N |  | A | A | A
E-66-SPSB-011-DUP1 | SPECTACLE BLIND (OPEN) FROM FUEL GAS SKID FOR THERMAL OXIDISER PACKAGE E-X-6604 TO THERMAL OXIDISER PACKAGE E-X-6601 | FA_PEG | DUP | 2114 | PICA | N | N |  | A | A | A
E66TV084 | TEMPERATURE CONTROL VALVE WITH DVC PLANT AIR IN THERMAL OXIDIZER COMBUSTION AIR BLOWERS AND MOTORS E-KE-6602A/B (FO) | FA_PEVY | VALID | 1723 | VABP | N | N |  | B | B | B
E-67-HV-8412 | 2IN BALL VALVE FUEL GAS BYPASS FROM PRODUCED WATER PRESSURE BREAK TANK E-TK-6701 TO THERMAL OXIDISER LLP HEADER (NC) | FA_PEVB | VALID | 1722 | VABA | N | N |  | C | C | C
E-67-HV-8399 | 2IN BALL VALVE PRODUCED WATER FROM PRODUCED WATER PRESSURE BREAK TANK E-TK-6701 TO 150# DRAIN COLLECTION HEADER (NC) | FA_PEVB | VALID | 1722 | VABA | N | N |  | C | C | C
E91PT006AA | PRESSURE TRANSMITTER IN MAIN FUEL GAS CONTROL VALVE OUTLET (VOTING) IN SGT-200 SINGLE SHAFT E-X-9111 GAS FUEL SYSTEM | FA_INDMT | VALID | 1905 | TXGA | N | N |  | B | B | B
E91PT006AB | PRESSURE TRANSMITTER IN MAIN FUEL GAS CONTROL VALVE OUTLET (VOTING) IN SGT-200 SINGLE SHAFT E-X-9111 GAS FUEL SYSTEM | FA_INDMT | VALID | 1905 | TXGA | N | N |  | B | B | B
E91PT006BA | PRESSURE TRANSMITTER IN MAIN FUEL GAS CONTROL VALVE OUTLET (VOTING) IN SGT-200 SINGLE SHAFT E-X-9121 GAS FUEL SYSTEM | FA_INDMT | VALID | 1905 | TXGA | N | N |  | B | B | B
E91PT006BB | PRESSURE TRANSMITTER IN MAIN FUEL GAS CONTROL VALVE OUTLET (VOTING) IN SGT-200 SINGLE SHAFT E-X-9121 GAS FUEL SYSTEM | FA_INDMT | VALID | 1905 | TXGA | N | N |  | B | B | B
E91PT006CA | PRESSURE TRANSMITTER IN MAIN FUEL GAS CONTROL VALVE OUTLET (VOTING) IN SGT-200 SINGLE SHAFT E-X-9131 GAS FUEL SYSTEM | FA_INDMT | VALID | 1905 | TXGA | N | N |  | B | B | B
E91PT006CB | PRESSURE TRANSMITTER IN MAIN FUEL GAS CONTROL VALVE OUTLET (VOTING) IN SGT-200 SINGLE SHAFT E-X-9131 GAS FUEL SYSTEM | FA_INDMT | VALID | 1905 | TXGA | N | N |  | B | B | B
E91PT006DA | PRESSURE TRANSMITTER IN MAIN FUEL GAS CONTROL VALVE OUTLET (VOTING) IN SGT-200 SINGLE SHAFT E-X-9141 GAS FUEL SYSTEM | FA_INDMT | VALID | 1905 | TXGA | N | N |  | B | B | B
E91PT006DB | PRESSURE TRANSMITTER IN MAIN FUEL GAS CONTROL VALVE OUTLET (VOTING) IN SGT-200 SINGLE SHAFT E-X-9141 GAS FUEL SYSTEM | FA_INDMT | VALID | 1905 | TXGA | N | N |  | B | B | B
E91TE087A | THERMOCOUPLE IN GAS GENERATOR INLET THRUST BEARING (REDUNDANT) IN SGT-200 SINGLE SHAFT E-X-9111 CORE INSTRUMENTATION | FA_INDMS | VALID | 1569 |  | N | N |  | B | B | B
E91TE087B | THERMOCOUPLE IN GAS GENERATOR INLET THRUST BEARING (REDUNDANT) IN SGT-200 SINGLE SHAFT E-X-9121 CORE INSTRUMENTATION | FA_INDMS | VALID | 1569 |  | N | N |  | B | B | B
E91TE087C | THERMOCOUPLE IN GAS GENERATOR INLET THRUST BEARING (REDUNDANT) IN SGT-200 SINGLE SHAFT E-X-9131 CORE INSTRUMENTATION | FA_INDMS | VALID | 1569 |  | N | N |  | B | B | B
E91TE087D | THERMOCOUPLE IN GAS GENERATOR INLET THRUST BEARING (REDUNDANT) IN SGT-200 SINGLE SHAFT E-X-9141 CORE INSTRUMENTATION | FA_INDMS | VALID | 1569 |  | N | N |  | B | B | B
E91TE089A | THERMOCOUPLE IN GAS GENERATOR INLET THRUST BEARING (REDUNDANT) IN SGT-200 SINGLE SHAFT E-X-9111 CORE INSTRUMENTATION | FA_INDMS | VALID | 1569 |  | N | N |  | B | B | B
E91TE089B | THERMOCOUPLE IN GAS GENERATOR INLET THRUST BEARING (REDUNDANT) IN SGT-200 SINGLE SHAFT E-X-9121 CORE INSTRUMENTATION | FA_INDMS | VALID | 1569 |  | N | N |  | B | B | B
E91TE089C | THERMOCOUPLE IN GAS GENERATOR INLET THRUST BEARING (REDUNDANT) IN SGT-200 SINGLE SHAFT E-X-9131 CORE INSTRUMENTATION | FA_INDMS | VALID | 1569 |  | N | N |  | B | B | B
E91TE089D | THERMOCOUPLE IN GAS GENERATOR INLET THRUST BEARING (REDUNDANT) IN SGT-200 SINGLE SHAFT E-X-9141 CORE INSTRUMENTATION | FA_INDMS | VALID | 1569 |  | N | N |  | B | B | B
E91TE103A | THERMOCOUPLE IN POWER TURBINE EXIT JOURNAL BEARING (REDUNDANT) IN SGT-200 SINGLE SHAFT E-X-9111 CORE INSTRUMENTATION | FA_INDMS | VALID | 1569 |  | N | N |  | B | B | B
E91TE103B | THERMOCOUPLE IN POWER TURBINE EXIT JOURNAL BEARING (REDUNDANT) IN SGT-200 SINGLE SHAFT E-X-9121 CORE INSTRUMENTATION | FA_INDMS | VALID | 1569 |  | N | N |  | B | B | B
E91TE103C | THERMOCOUPLE IN POWER TURBINE EXIT JOURNAL BEARING (REDUNDANT) IN SGT-200 SINGLE SHAFT E-X-9131 CORE INSTRUMENTATION | FA_INDMS | VALID | 1569 |  | N | N |  | B | B | B
E91TE103D | THERMOCOUPLE IN POWER TURBINE EXIT JOURNAL BEARING (REDUNDANT) IN SGT-200 SINGLE SHAFT E-X-9141 CORE INSTRUMENTATION | FA_INDMS | VALID | 1569 |  | N | N |  | B | B | B
E24TW160A | THERMOWELL FOR TEMPERATURE TRANSMITTER E24TT160A IN LP FLASH GAS COMPRESSOR PACKAGE TRAIN 1-LUBE OIL SYSTEM E-X-2411 | FA_PET | VALID | 1720 | PSTW | N | N |  | C | C | C
E24TW160B | THERMOWELL FOR TEMPERATURE TRANSMITTER E24TT160B IN LP FLASH GAS COMPRESSOR PACKAGE TRAIN 2-LUBE OIL SYSTEM E-X-2421 | FA_PET | VALID | 1720 | PSTW | N | N |  | C | C | C
E24TW181A | THERMOWELL FOR TEMPERATURE TRANSMITTER E24TT181A IN LP FLASH GAS COMPRESSOR PACKAGE TRAIN 1-COOLANT CONSOLE E-X-2411 | FA_PET | VALID | 1720 | PSTW | N | N |  | C | C | C
E24TW181B | THERMOWELL FOR TEMPERATURE TRANSMITTER E24TT181B IN LP FLASH GAS COMPRESSOR PACKAGE TRAIN 2-COOLANT CONSOLE E-X-2421 | FA_PET | VALID | 1720 | PSTW | N | N |  | C | C | C
E24TW178B | THERMOWELL FOR TEMPERATURE TRANSMITTER E24TT178B IN LP FLASH GAS COMPRESSOR PACKAGE TRAIN 2-COOLANT CONSOLE E-X-2421 | FA_PET | VALID | 1720 | PSTW | N | N |  | C | C | C
E24TW178A | THERMOWELL FOR TEMPERATURE TRANSMITTER E24TT178A IN LP FLASH GAS COMPRESSOR PACKAGE TRAIN 1-COOLANT CONSOLE E-X-2411 | FA_PET | VALID | 1720 | PSTW | N | N |  | C | C | C
E24TW165A | THERMOWELL FOR TEMPERATURE TRANSMITTER E24TT165A IN LP FLASH GAS COMPRESSOR PACKAGE TRAIN 1-LUBE OIL SYSTEM E-X-2411 | FA_PET | VALID | 1720 | PSTW | N | N |  | C | C | C
E24TW165B | THERMOWELL FOR TEMPERATURE TRANSMITTER E24TT165B IN LP FLASH GAS COMPRESSOR PACKAGE TRAIN 2-LUBE OIL SYSTEM E-X-2421 | FA_PET | VALID | 1720 | PSTW | N | N |  | C | C | C
E24XT249B | MISCELLANEOUS TRANSMITTER ON CRANK 1 DE IN LP FLASH GAS COMPRESSOR PACKAGE TRAIN 2-COMPRESSOR AND ACCESSORY E-X-2421 | FA_INDMT | VALID | 1905 | TXGA | N | N |  | B | B | B
E24XT249A | MISCELLANEOUS TRANSMITTER ON CRANK 1 DE IN LP FLASH GAS COMPRESSOR PACKAGE TRAIN 1-COMPRESSOR AND ACCESSORY E-X-2411 | FA_INDMT | VALID | 1905 | TXGA | N | N |  | B | B | B
E24TW156A | THERMOWELL FOR TEMPERATURE TRANSMITTER E24PT156A IN LP FLASH GAS COMPRESSOR PACKAGE TRAIN 1-LUBE OIL SYSTEM E-X-2411 | FA_PET | VALID | 1720 | PSTW | N | N |  | C | C | C
E24TW156B | THERMOWELL FOR TEMPERATURE TRANSMITTER E24PT156B IN LP FLASH GAS COMPRESSOR PACKAGE TRAIN 2-LUBE OIL SYSTEM E-X-2421 | FA_PET | VALID | 1720 | PSTW | N | N |  | C | C | C
R21PSV163 | 2IN X 1IN PRESSURE - SAFETY RELIEF VALVE CONDENSATE FROM CONDENSATE EXPORT METERING PACKAGE R-X-2130 TO CLOSED DRAIN | FA_PESC | VALID | 1735 | VASC | N | N |  | A | A | A
E46PG303 | PRESSURE GAUGE FOR PRESSURE SELF REGULATING VALVE E46PCV303 IN BUY-BACK GAS METERING PACKAGE-LET-DOWN SYSTEM E-X-4601 | FA_INDI | VALID |  |  | N | N |  | C | C | C
E46PG304 | PRESSURE GAUGE FOR PRESSURE SELF REGULATING VALVE E46PCV304 IN BUY-BACK GAS METERING PACKAGE-LET-DOWN SYSTEM E-X-4601 | FA_INDI | VALID |  |  | N | N |  | C | C | C
E-EDB-8509 | ESSENTIAL DISTRIBUTION BOARD IN CONDENSATE TREATMENT AND FLASH GAS COMPRESSOR AREA ABOVE GROUND CABLE ROUTING LAYOUT | FA_EETW | VALID | 1660 | SG__ | N | N |  | A | A | A
NOTAG-0345 | HAND (MANUAL) - SWITCH LP FLARE DUTY FAN START IN FAN MOTOR CONTROL FFG PILOT IGNITION & DETECTION PANEL 43-LCP-4321 | FA_INDS | VALID | 41348 | PSHS | N | N |  | B | B | B
E24ZT267 | POSITION TRANSMITTER FOR PRESSURE CONTROL VALVE E24PV267 IN FLASH GAS COMPRESSOR TRAIN 1 GAS SYSTEM STAGE 1 E-X-2411 | FA_INDMT | VALID | 1905 | TXGA | N | N |  | B | B | B
E24XT250A | MISCELLANEOUS TRANSMITTER ON CRANK 2 DE IN LP FLASH GAS COMPRESSOR PACKAGE TRAIN 1-COMPRESSOR AND ACCESSORY E-X-2411 | FA_INDMT | VALID | 1905 | TXGA | N | N |  | B | B | B
E24XT250B | MISCELLANEOUS TRANSMITTER ON CRANK 2 DE IN LP FLASH GAS COMPRESSOR PACKAGE TRAIN 2-COMPRESSOR AND ACCESSORY E-X-2421 | FA_INDMT | VALID | 1905 | TXGA | N | N |  | B | B | B
E87-SPHN-301 | 1/2IN HOSE CONNECTOR FEMALE DIESEL OIL ON EDG FUEL SYSTEM AIR COOLED HEAT EXCHANGER E-A-8731 IN FUEL SYSTEM E-X-8731 | FA_PEG | VALID | 2114 | PICA | N | N |  | A | A | A
E51XZV003 | 2IN SIS ON-OFF VALVE WITH DVC SCALE INHIBITOR FROM RAVEN CHEMICAL INJECTION PACKAGE E-X-5102 TO RAVEN UMBILICAL (FC) | FA_PEVB | VALID | 1731 | VCGN | N | N | X | C | C | A
R20XZV936 | 4IN PAS ON-OFF VALVE WITH DVC PROCESS CONDENSATE FROM SLUG CATCHER BOTTOM HEATER TO RV2030 CONDENSATE SEPARATOR (FC) | FA_PEVB | VALID | 1731 | VCGN | N | N | X | C | C | A
R20PG945 | PRESSURE GAUGE PROCESS CONDENSATE FROM RE2021A-C CONDENSATE HEAT EXCHANGER TO CONDENSATE ELECTRIC HEATERS RH2022A/B | FA_INDI | VALID |  |  | N | N |  | C | C | C
E21FT089 | FLOWMETER- VORTEX METER FROM CONDENSATE STABILISER FEED DRUM E-V-2102 TO LP FLASH GAS COMP SUCTION DRUM E-V-2411/21 | FA_INDMT | VALID | 1905 | PSFT | N | N |  | B | B | B
E-21-HV-0014 | 10IN BALL VALVE CONDENSATE FROM CONDENSATE STABILISER FEED DRUM E-V-2102 TO CONDENSATE BOOSTER PUMP INLET E-P-2102A | FA_PEVB | VALID | 1722 | VABA | N | N |  | C | C | C
E-21-HV-0016 | 10IN BALL VALVE CONDENSATE FROM CONDENSATE STABILISER FEED DRUM E-V-2102 TO CONDENSATE BOOSTER PUMP INLET E-P-2102B | FA_PEVB | VALID | 1722 | VABA | N | N |  | C | C | C
R-27-NRV-1459 | 16IN CHECK VALVE PROCESS CONDENSATE FROM A2721A ONSHORE GAS COMP AIR COOLER TO SUCTION DISCHARGE INTERCHANGER E2721 | FA_PEVC | VALID | 1724 | VACH | N | N |  | C | C | C
E-28-NRV-0014 | 1IN CHECK VALVE MEG RICH FROM MEG REGENERATION MEG DRAIN DRUM PUMP E-P-2807 TO RICH MEG STORAGE TANK E-TK-2801A/B/C | FA_PEVC | VALID | 1724 | VACH | N | N |  | C | C | C
E-21-HV-1528 | 10IN BALL VALVE CONDENSATE FROM CONDENSATE STABILISER FEED DRUM E-V-2102 TO CONDENSATE BOOSTER PUMP INLET E-P-2102A | FA_PEVB | VALID | 1722 | VABA | N | N |  | C | C | C
E-21-HV-1531 | 10IN BALL VALVE CONDENSATE FROM CONDENSATE STABILISER FEED DRUM E-V-2102 TO CONDENSATE BOOSTER PUMP INLET E-P-2102B | FA_PEVB | VALID | 1722 | VABA | N | N |  | C | C | C
E-29-NRV-7253 | 2IN CHECK VALVE LEAN MEG FROM ONSHORE LEAN MEG INJECTION PUMP E-P-2901A TO RAVEN SLUG CATCHER GAS MANIFOLD E-V-2202 | FA_PEVC | VALID | 1724 | VACH | N | N |  | C | C | C
E-29-NRV-7262 | 2IN CHECK VALVE LEAN MEG FROM ONSHORE LEAN MEG INJECTION PUMP E-P-2901B TO RAVEN SLUG CATCHER GAS MANIFOLD E-V-2202 | FA_PEVC | VALID | 1724 | VACH | N | N |  | C | C | C
E21LV006 | 1IN LEVEL CONTROL VALVE MEG RICH FROM CONDENSATE STABILISER FEED DRUM E-V-2102 TO RICH MEG FLASH DRUM E-V-2801 (FC) | FA_PEVL | VALID | 1730 | VAGL | N | N |  | C | C | C
E-21-SPRS-027 | 2IN REMOVABLE SPOOL CONDENSATE FROM CONDENSATE STABILISER COLUMN E-V-2103 TO CONDENSATE STABILISER WATER DRAIN DRUM | FA_PEG | VALID | 2114 | PICA | N | N |  | A | A | A
E-21-SPRS-028 | 2IN REMOVABLE SPOOL CONDENSATE FROM CONDENSATE STABILISER COLUMN E-V-2103 TO CONDENSATE STABILISER WATER DRAIN DRUM | FA_PEG | VALID | 2114 | PICA | N | N |  | A | A | A
E-21-SPRS-029 | 2IN REMOVABLE SPOOL CONDENSATE FROM CONDENSATE STABILISER COLUMN E-V-2103 TO CONDENSATE STABILISER WATER DRAIN DRUM | FA_PEG | VALID | 2114 | PICA | N | N |  | A | A | A
E-60-NRV-5965 | 16IN CHECK VALVE HOT OIL FROM HOT OIL CIRCULATION PUMP E-P-6002A TO HOT OIL CIRCULATION PUMPS E-P-6002B/C DISCHARGE | FA_PEVC | VALID | 1724 | VACH | N | N |  | C | C | C
E24TW015 | THERMOWELL FOR TEMPERATURE TRANSMITTER E24TT015 IN FLASH GAS COMPRESSOR TRAIN 1-PROCESS GAS SYSTEM STAGE 1 E-X-2411 | FA_PET | VALID | 1720 | PSTW | N | N |  | C | C | C
E24TW052 | THERMOWELL FOR TEMPERATURE TRANSMITTER E24TT052 IN FLASH GAS COMPRESSOR PACKAGE-PROCESS GAS SYSTEM STAGE 3 E-X-2411 | FA_PET | VALID | 1720 | PSTW | N | N |  | C | C | C
E24TW074 | THERMOWELL FOR TEMPERATURE TRANSMITTER E24TT074 IN FLASH GAS COMPRESSOR PACKAGE-PROCESS GAS SYSTEM STAGE 2 E-X-2411 | FA_PET | VALID | 1720 | PSTW | N | N |  | C | C | C
E24TW452 | THERMOWELL FOR TEMPERATURE TRANSMITTER E24TT052 IN FLASH GAS COMPRESSOR PACKAGE-PROCESS GAS SYSTEM STAGE 3 E-X-2421 | FA_PET | VALID | 1720 | PSTW | N | N |  | C | C | C
E24TW474 | THERMOWELL FOR TEMPERATURE TRANSMITTER E24TT074 IN FLASH GAS COMPRESSOR PACKAGE-PROCESS GAS SYSTEM STAGE 2 E-X-2421 | FA_PET | VALID | 1720 | PSTW | N | N |  | C | C | C
E-25-HV-3225 | 20IN BALL VALVE HYDROCARBON GAS FROM TSA OUTLET DUST FILTER A (TRAIN 1) E-FL-2512B TO OUTLET DUST FILTER E-FL-2512A | FA_PEVB | VALID | 1722 | VABA | N | N |  | C | C | C
E-25-HV-3227 | 20IN BALL VALVE HYDROCARBON GAS FROM TSA OUTLET DUST FILTER A (TRAIN 1) E-FL-2512B TO OUTLET DUST FILTER E-FL-2512A | FA_PEVB | VALID | 1722 | VABA | N | N |  | C | C | C
E-25-HV-3911 | 2IN BALL VALVE HYDROCARBON GAS FROM ADSORBER TOWERS E-V-2522A/B TO TSA OUTLET DUST FILTER B TRAIN 2 E-FL-2522B (NC) | FA_PEVB | VALID | 1722 | VABA | N | N |  | C | C | C
E-25-HV-3913 | 2IN BALL VALVE HYDROCARBON GAS FROM ADSORBER TOWERS E-V-2522A/B TO TSA OUTLET DUST FILTER B TRAIN 2 E-FL-2522B (NC) | FA_PEVB | VALID | 1722 | VABA | N | N |  | C | C | C
E25XV473 | 20IN PAS ON-OFF VALVE WITH DVC HYDROCARBON GAS FROM TSA ADSORBER TOWER E-V-2522A TO OUTLET DUST FILTER E-FL-2522A/B | FA_PEVB | VALID | 1731 | VCGN | N | N |  | C | C | C
E25XV493 | 20IN PAS ON-OFF VALVE WITH DVC HYDROCARBON GAS FROM TSA ADSORBER TOWER E-V-2522B TO OUTLET DUST FILTER E-FL-2522A/B | FA_PEVB | VALID | 1731 | VCGN | N | N |  | C | C | C
R-27-SPSB-004 | SPECTACLE BLIND (OPEN) FROM SUCTION/DISCHARGE INTERCHANGER E-2721A/B TO ONSHORE GAS COMPRESSOR SUCTION DRUM V-2721B | FA_PEG | VALID | 2114 | PICA | N | N |  | A | A | A
E-28-HV-5109 | 2IN BALL VALVE FUEL GAS FROM PAPA AREA UTILITY DISTRIBUTION-1 TO MEG REGEN CONDENSATE COLLECTION DRUM E-V-2804 (LO) | FA_PEVB | VALID | 1722 | VABA | N | N |  | C | C | C
E28XV024 | 3IN PAS ON-OFF VALVE WITH DVC CONDENSATE FROM RICH MEG FLASH DRUM E-V-2801 TO RAVEN FLASH DRUM CONDENSATE PUMP (FC) | FA_PEVB | VALID | 1731 | VCGN | N | N |  | C | C | C
E28XV117 | 4IN PAS ON-OFF VALVE WITH DVC RICH MEG FROM RICH MEG FEED PUMP E-P-2804A TO RICH MEG STORAGE TANK E-TK-2801A (FLDC) | FA_PEVB | VALID | 1731 | VCGN | N | N |  | C | C | C
E28XV118 | 4IN PAS ON-OFF VALVE WITH DVC RICH MEG FROM RICH MEG FEED PUMP E-P-2804B TO RICH MEG STORAGE TANK E-TK-2801A (FLDC) | FA_PEVB | VALID | 1731 | VCGN | N | N |  | C | C | C
E28XV119 | 4IN PAS ON-OFF VALVE WITH DVC RICH MEG FROM RICH MEG FEED PUMP E-P-2804C TO RICH MEG STORAGE TANK E-TK-2801A (FLDC) | FA_PEVB | VALID | 1731 | VCGN | N | N |  | C | C | C
E28XV121 | 6IN PAS ON-OFF VALVE WITH DVC RICH MEG FROM RICH MEG STORAGE TANK E-TK-2801A TO RICH MEG FEED PUMP E-P-2804A (FLDO) | FA_PEVB | VALID | 1731 | VCGN | N | N |  | C | C | C
E28XV122 | 6IN PAS ON-OFF VALVE WITH DVC RICH MEG FROM RICH MEG STORAGE TANK E-TK-2801A TO RICH MEG FEED PUMP E-P-2804B (FLDO) | FA_PEVB | VALID | 1731 | VCGN | N | N |  | C | C | C
E28XV123 | 6IN PAS ON-OFF VALVE WITH DVC RICH MEG FROM RICH MEG STORAGE TANK E-TK-2801A TO RICH MEG FEED PUMP E-P-2804C (FLDO) | FA_PEVB | VALID | 1731 | VCGN | N | N |  | C | C | C
E28XV217 | 4IN PAS ON-OFF VALVE WITH DVC RICH MEG FROM RICH MEG FEED PUMP E-P-2804A TO RICH MEG STORAGE TANK E-TK-2801B (FLDC) | FA_PEVB | VALID | 1731 | VCGN | N | N |  | C | C | C
E28XV218 | 4IN PAS ON-OFF VALVE WITH DVC RICH MEG FROM RICH MEG FEED PUMP E-P-2804B TO RICH MEG STORAGE TANK E-TK-2801B (FLDC) | FA_PEVB | VALID | 1731 | VCGN | N | N |  | C | C | C
E28XV219 | 4IN PAS ON-OFF VALVE WITH DVC RICH MEG FROM RICH MEG FEED PUMP E-P-2804C TO RICH MEG STORAGE TANK E-TK-2801B (FLDC) | FA_PEVB | VALID | 1731 | VCGN | N | N |  | C | C | C
E28XV311 | 3IN PAS ON-OFF VALVE WITH DVC RICH MEG FROM MEG DRAIN DRUM PUMP E-P-2803 TO RICH MEG STORAGE TANK E-TK-2801C (FLDC) | FA_PEVB | VALID | 1731 | VCGN | N | N |  | C | C | C
E28XV317 | 4IN PAS ON-OFF VALVE WITH DVC RICH MEG FROM RICH MEG FEED PUMP E-P-2804A TO RICH MEG STORAGE TANK E-TK-2801C (FLDC) | FA_PEVB | VALID | 1731 | VCGN | N | N |  | C | C | C
E28XV318 | 4IN PAS ON-OFF VALVE WITH DVC RICH MEG FROM RICH MEG FEED PUMP E-P-2804B TO RICH MEG STORAGE TANK E-TK-2801C (FLDC) | FA_PEVB | VALID | 1731 | VCGN | N | N |  | C | C | C
E28XV319 | 4IN PAS ON-OFF VALVE WITH DVC RICH MEG FROM RICH MEG FEED PUMP E-P-2804C TO RICH MEG STORAGE TANK E-TK-2801C (FLDC) | FA_PEVB | VALID | 1731 | VCGN | N | N |  | C | C | C
E29XV112 | 3IN PAS ON-OFF VALVE WITH DVC MEG-LEAN/FRESH FROM LEAN MEG BOOSTER PUMPS TO LEAN MEG STORAGE TANK E-TK-2901A (FLDC) | FA_PEVB | VALID | 1731 | VCGN | N | N |  | C | C | C
E30FT549 | FLOWMETER-VARIABLE AREA METER FROM MEG DISTILLATION COLUMN REFLUX PUMPS E-P-3004A/B TO MEG CENTRIFUGE SKID E-X-3002 | FA_INDMT | VALID | 1905 | PSFT | N | N |  | B | B | B
E30FT550 | FLOWMETER-VARIABLE AREA METER FROM MEG DISTILLATION COLUMN REFLUX PUMPS E-P-3004A/B TO MEG CENTRIFUGE SKID E-X-3002 | FA_INDMT | VALID | 1905 | PSFT | N | N |  | B | B | B
E30FT551 | FLOWMETER-VARIABLE AREA METER FROM MEG DISTILLATION COLUMN REFLUX PUMPS E-P-3004A/B TO MEG CENTRIFUGE SKID E-X-3002 | FA_INDMT | VALID | 1905 | PSFT | N | N |  | B | B | B
E30FT552 | FLOWMETER-VARIABLE AREA METER FROM MEG DISTILLATION COLUMN REFLUX PUMPS E-P-3004A/B TO MEG CENTRIFUGE SKID E-X-3002 | FA_INDMT | VALID | 1905 | PSFT | N | N |  | B | B | B
E30FT619 | FLOWMETER-VARIABLE AREA METER FROM MEG DISTILLATION COLUMN REFLUX PUMPS E-P-3004A/B TO MEG CENTRIFUGE SKID E-X-3003 | FA_INDMT | VALID | 1905 | PSFT | N | N |  | B | B | B
E30FT620 | FLOWMETER-VARIABLE AREA METER FROM MEG DISTILLATION COLUMN REFLUX PUMPS E-P-3004A/B TO MEG CENTRIFUGE SKID E-X-3003 | FA_INDMT | VALID | 1905 | PSFT | N | N |  | B | B | B
E30FT621 | FLOWMETER-VARIABLE AREA METER FROM MEG DISTILLATION COLUMN REFLUX PUMPS E-P-3004A/B TO MEG CENTRIFUGE SKID E-X-3003 | FA_INDMT | VALID | 1905 | PSFT | N | N |  | B | B | B
E30FT622 | FLOWMETER-VARIABLE AREA METER FROM MEG DISTILLATION COLUMN REFLUX PUMPS E-P-3004A/B TO MEG CENTRIFUGE SKID E-X-3003 | FA_INDMT | VALID | 1905 | PSFT | N | N |  | B | B | B
E30FT086 | FLOWMETER-VARIABLE AREA METER FROM MEG DISTILLATION COLUMN REFLUX PUMPS E-P-3004A/B TO MEG CENTRIFUGE SKID E-X-3002 | FA_INDMT | VALID | 1905 | PSFT | N | N |  | B | B | B
E30FT093 | FLOWMETER-VARIABLE AREA METER FROM MEG DISTILLATION COLUMN REFLUX PUMPS E-P-3004A/B TO MEG CENTRIFUGE SKID E-X-3003 | FA_INDMT | VALID | 1905 | PSFT | N | N |  | B | B | B
E-30-HV-0580 | 3IN BALL VALVE OILY WATER FROM MEG DISTILLATION COLUMN REFLUX PUMPS E-P-3004A/B TO MEG DISTILLATION COLUMN E-V-3006 | FA_PEVB | VALID | 1722 | VABA | N | N |  | C | C | C
E-30-HV-0586 | 3IN BALL VALVE OILY WATER FROM MEG DISTILLATION COLUMN REFLUX PUMPS E-P-3004A/B TO MEG DISTILLATION COLUMN E-V-3006 | FA_PEVB | VALID | 1722 | VABA | N | N |  | C | C | C
E-30-HV-0914 | 2IN BALL VALVE LEAN MEG FROM MEG FLASH SEPARATOR CIRCULATION PUMPS E-P-3005A/B TO TRANSPORTABLE CONTAINER/TOTE TANK | FA_PEVB | VALID | 1722 | VABA | N | N |  | C | C | C
E-30-HV-1138 | 2IN DBB BALL VALVE LEAN MEG FROM MEG FLASH SEPARATOR CIRCULATION PUMPS E-P-3005A/B TO PRESSURE TRANSMITTER E30PT518 | FA_PEVB | VALID | 1722 | VABA | N | N |  | C | C | C
E-30-HV-1173 | 2IN DBB BALL VALVE LEAN MEG FROM MEG FLASH SEPARATOR CIRCULATION PUMPS E-P-3005A/B TO PRESSURE TRANSMITTER E30PT588 | FA_PEVB | VALID | 1722 | VABA | N | N |  | C | C | C
E-30-HV-1419 | 3IN BALL VALVE OILY WATER FROM MEG DISTILLATION COLUMN REFLUX PUMPS E-P-3004A/B TO MEG DISTILLATION COLUMN E-V-3006 | FA_PEVB | VALID | 1722 | VABA | N | N |  | C | C | C
E-30-HV-2926 | 2IN BALL VALVE PRODUCED WATER FROM MEG SALT DISSOLVER A E-V-3008 TO MEG SALT DISSOLVER A TRANSFER PUMPS E-P-3015A/B | FA_PEVB | VALID | 1722 | VABA | N | N |  | C | C | C
E-30-HV-3581 | 3IN BALL VALVE OILY WATER FROM MEG DISTILLATION COLUMN REFLUX PUMPS E-P-3004A/B TO MEG DISTILLATION COLUMN E-V-3006 | FA_PEVB | VALID | 1722 | VABA | N | N |  | C | C | C
E30PG338 | PRESSURE GAUGE WITH DIAPHRAGM SEAL FROM RECLAIMED MEG PRODUCT PUMP E-P-3008A/B TO TRANSPORTABLE CONTAINER/TOTE TANK | FA_INDI | VALID |  |  | N | N |  | C | C | C
E40XV092 | 2IN PAS ON-OFF VALVE WITH DVC FUEL GAS FROM LP FUEL GAS TO FUEL GAS SKID FOR THERMAL OXIDISER PACKAGE E-X-6604 (FC) | FA_PEVB | VALID | 1731 | VCGN | N | N |  | C | C | C
E-25-HV-0112 | 3IN DBB GATE VALVE HYDROCARBON GAS ON TSA REGENERATION GAS KO DRAIN DRUM E-V-2514 TO LEVEL TRANSMITTER-GWR E25LT231 | FA_PEVG | VALID | 1729 | VAGA | N | N |  | C | C | C
E-25-HV-0113 | 2IN DBB GATE VALVE HYDROCARBON GAS ON TSA REGENERATION GAS KO DRAIN DRUM E-V-2514 TO MAGNETIC LEVEL GAUGE E25LG239 | FA_PEVG | VALID | 1729 | VAGA | N | N |  | C | C | C
E-25-HV-0118 | 3IN DBB GATE VALVE HYDROCARBON GAS ON TSA REGENERATION GAS KO DRAIN DRUM E-V-2514 TO LEVEL TRANSMITTER-GWR E25LT233 | FA_PEVG | VALID | 1729 | VAGA | N | N |  | C | C | C
E-51-HV-4021 | 3IN BALL VALVE CORROSION INHIBITOR FROM CORROSION INHIBITOR IBC TO RAVEN CORROSION INHIBITOR TRANSFER PUMP E-P-5115 | FA_PEVB | VALID | 1722 | VABA | N | N |  | C | C | C
E-52-HV-0096 | 2IN DBB BALL VALVE ACID UPSTREAM OF CHEMICAL CLEANING PUMP E-P-5217A TO PRESSURE DIFFERENTIAL TRANSMITTER E52PDT126 | FA_PEVB | VALID | 1722 | VABA | N | N |  | C | C | C
E-52-HV-0106 | 2IN DBB BALL VALVE ACID UPSTREAM OF CHEMICAL CLEANING PUMP E-P-5217B TO PRESSURE DIFFERENTIAL TRANSMITTER E52PDT136 | FA_PEVB | VALID | 1722 | VABA | N | N |  | C | C | C
E-52-HV-0184 | 2IN BALL VALVE UTILITY WATER FROM PROVISION FOR DILUTION OF CHEMICAL TO SODIUM CARBONATE STORAGE TANK E-TK-5203 (NC) | FA_PEVB | VALID | 1722 | VABA | N | N |  | C | C | C
E-52-HV-9474 | 2IN BALL VALVE ACID FROM MEG REGENERATION BULK CHEMICAL INJECTION PACKAGE E-X-5203 TO PRESSURE BREAK TANK E-TK-6701 | FA_PEVB | VALID | 1722 | VABA | N | N |  | C | C | C
E-52-SPSB-041 | 1IN SPECTACLE BLIND (CLOSED) CAUSTIC FROM SODIUM HYDROXIDE OFF-LOADING PUMP E-P-5224 TO CHEMICAL NEUTRALISATION PIT | FA_PEG | VALID | 2114 | PICA | N | N |  | A | A | A
E30PV412A | 1IN PRESSURE CONTROL VALVE THERMAL OXIDATION FROM MEG VACUUM PUMP RECYCLE LINE TO MEG VACUUM RECEIVER E-V-3002 (FO) | FA_PEVG | VALID | 1729 | VAGA | N | N |  | C | C | C
E30XV589 | 2IN PAS ON-OFF VALVE LEAN MEG FROM MEG DISTILLATION COLUMN REFLUX PUMPS E-P-3004A/B TO MEG CENTRIFUGE SKID E-X-3003 | FA_PEVG | VALID | 1729 | VAGA | N | N |  | C | C | C
R20FV738 | 2IN FLOW CONTROL VALVE PROCESS CONDENSATE FROM RV2030 CONDENSATE SEPARATOR TO RAVEN RICH MEG FLASH DRUM EV2801 (FC) | FA_PEVB | VALID | 1731 | VCGN | N | N |  | C | C | C
E-57-HV-2969 | 3IN BALL VALVE CLOSED DRAINS FROM HP/LP FLARE KOD AREA CLOSED DRAINS DRUM PUMP E-P-5703A/B TO TRUCK CONNECTION (LC) | FA_PEVB | VALID | 1722 | VABA | N | N |  | C | C | C
E-57-HV-2971 | 3IN BALL VALVE CLOSED DRAINS FROM HP/LP FLARE KOD AREA CLOSED DRAINS DRUM PUMP E-P-5703A/B TO TRUCK CONNECTION (NC) | FA_PEVB | VALID | 1722 | VABA | N | N |  | C | C | C
E-57-SPRS-009 | 6IN REMOVABLE SPOOL FROM 150# HP SEPARATION AREA CLOSED DRAINS HEADER TO RECEPTION AREA CLOSED DRAINS DRUM E-V-5701 | FA_PEG | VALID | 2114 | PICA | N | N |  | A | A | A
R-57-HV-2242 | 2IN BALL VALVE PROCESS CONDENSATE ON LEVEL TRANSMITTER/GAUGE BRIDLE L57LT005/R57LG022 FOR LEVEL TRANSMITTERR57LT005 | FA_PEVB | VALID | 1722 | VABA | N | N |  | C | C | C
R-57-HV-2243 | 2IN BALL VALVE PROCESS CONDENSATE ON LEVEL TRANSMITTER/GAUGE BRIDLE L57LT005/R57LG022 FOR LEVEL TRANSMITTERR57LT005 | FA_PEVB | VALID | 1722 | VABA | N | N |  | C | C | C
R-57-HV-2246 | 2IN BALL VALVE PROCESS CONDENSATE ON LEVEL TRANSMITTER/GAUGE BRIDLE R57LT003/R57LG021 FOR LEVEL TRANSMITTERR57LT003 | FA_PEVB | VALID | 1722 | VABA | N | N |  | C | C | C
R-57-HV-2247 | 2IN BALL VALVE PROCESS CONDENSATE ON LEVEL TRANSMITTER/GAUGE BRIDLE R57LT003/R57LG021 FOR LEVEL TRANSMITTERR57LT003 | FA_PEVB | VALID | 1722 | VABA | N | N |  | C | C | C
R-57-HV-2254 | 2IN BALL VALVE PROCESS CONDENSATE ON CLOSED DRAIN DRUM R-V-5721 FOR LEVEL TRANSMITTER/GAUGE BRIDLER57LT003/R57LG021 | FA_PEVB | VALID | 1722 | VABA | N | N |  | C | C | C
R-57-HV-2255 | 2IN BALL VALVE PROCESS CONDENSATE ON CLOSED DRAIN DRUM R-V-5721 FOR LEVEL TRANSMITTER/GAUGE BRIDLER57LT003/R57LG021 | FA_PEVB | VALID | 1722 | VABA | N | N |  | C | C | C
E-57-HV-2813 | 2IN GATE VALVE CLOSED DRAINS ON RECEPTION AREA CLOSED DRAINS DRUM E-V-5701 TO ISOLATE PRESSURE TRANSMITTER E57PT044 | FA_PEVG | VALID | 1729 | VAGA | N | N |  | C | C | C
E-60-HV-5960 | 10IN GATE VALVE HOT OIL FROM HOT OIL START UP PUMP E-P-6001 TO HOT OIL CIRCULATION PUMPS E-P-6002B/C DISCHARGE (LO) | FA_PEVG | VALID | 1729 | VAGA | N | N |  | C | C | C
E-60-HV-5962 | 10IN GATE VALVE HOT OIL FROM HOT OIL START UP PUMP E-P-6001 TO HOT OIL CIRCULATION PUMPS E-P-6002B/C DISCHARGE (LO) | FA_PEVG | VALID | 1729 | VAGA | N | N |  | C | C | C
E-64-HV-1132 | 2IN BALL VALVE HIGH PURITY NITROGEN ON HIGH PURITY NITROGEN BUFFER DRUM E-V-6402 FOR LEVEL GAUGE ISOLATION E64LG024 | FA_PEVB | VALID | 1722 | VABA | N | N |  | C | C | C
E-64-HV-1133 | 2IN BALL VALVE HIGH PURITY NITROGEN ON HIGH PURITY NITROGEN BUFFER DRUM E-V-6402 FOR LEVEL GAUGE ISOLATION E64LG024 | FA_PEVB | VALID | 1722 | VABA | N | N |  | C | C | C
E-81-HV-4094 | 3/4IN GATE VALVE FROM FIRE WATER JOCKEY PUMP E-P-8101 TO FIRE WATER TO PRESSURE TRANSMITTER ISOLATION E81PT040 (LO) | FA_PEVG | VALID | 1729 | VAGA | N | N |  | C | C | C
E-67-HV-0007 | 4IN BALL VALVE CLOSED DRAINS FROM 150# DRAINS FROM PRODUCED WATER UNIT TO MEG REGEN CONDENSATE COLLECTION DRUM (LO) | FA_PEVB | VALID | 1722 | VABA | N | N |  | C | C | C
E-67-HV-0008 | 4IN BALL VALVE CLOSED DRAINS FROM 300# DRAINS FROM PRODUCED WATER UNIT TO MEG REGEN CONDENSATE COLLECTION DRUM (LO) | FA_PEVB | VALID | 1722 | VABA | N | N |  | C | C | C
E-67-HV-8537 | 2IN BALL VALVE PRODUCED WATER FROM SALT DISSOLVER FEED PUMPS E-P-6717A/B TO WASTE WATER STORAGE TANK E-TK-6702 (LO) | FA_PEVB | VALID | 1722 | VABA | N | N |  | C | C | C
E67LV288 | 2IN LEVEL CONTROL VALVE WITH FF POSITIONER STRIPPED WATER FROM BOTTOM PUMPS E-P-6793A/B TO AIR COOLER E-A-6701 (FC) | FA_PEVL | VALID | 1730 | VAGL | N | N |  | C | C | C
E91FV043A | 3/4IN CONTROL VALVE FROM LUBE OIL SUPPLY TO GENERATOR BEARING IN SGT-200 SINGLE SHAFT E-X-9111 LUBE OIL SYSTEM (NO) | FA_PEVG | VALID | 1729 | VAGA | N | N |  | C | C | C
E91FV043B | 3/4IN CONTROL VALVE FROM LUBE OIL SUPPLY TO GENERATOR BEARING IN SGT-200 SINGLE SHAFT E-X-9121 LUBE OIL SYSTEM (NO) | FA_PEVG | VALID | 1729 | VAGA | N | N |  | C | C | C
E91FV043C | 3/4IN CONTROL VALVE FROM LUBE OIL SUPPLY TO GENERATOR BEARING IN SGT-200 SINGLE SHAFT E-X-9131 LUBE OIL SYSTEM (NO) | FA_PEVG | VALID | 1729 | VAGA | N | N |  | C | C | C
E91FV043D | 3/4IN CONTROL VALVE FROM LUBE OIL SUPPLY TO GENERATOR BEARING IN SGT-200 SINGLE SHAFT E-X-9141 LUBE OIL SYSTEM (NO) | FA_PEVG | VALID | 1729 | VAGA | N | N |  | C | C | C
E91FV044A | 3/4IN CONTROL VALVE FROM LUBE OIL SUPPLY TO GENERATOR BEARING IN SGT-200 SINGLE SHAFT E-X-9111 LUBE OIL SYSTEM (NO) | FA_PEVG | VALID | 1729 | VAGA | N | N |  | C | C | C
E91FV044B | 3/4IN CONTROL VALVE FROM LUBE OIL SUPPLY TO GENERATOR BEARING IN SGT-200 SINGLE SHAFT E-X-9121 LUBE OIL SYSTEM (NO) | FA_PEVG | VALID | 1729 | VAGA | N | N |  | C | C | C
E91FV044C | 3/4IN CONTROL VALVE FROM LUBE OIL SUPPLY TO GENERATOR BEARING IN SGT-200 SINGLE SHAFT E-X-9131 LUBE OIL SYSTEM (NO) | FA_PEVG | VALID | 1729 | VAGA | N | N |  | C | C | C
E91FV044D | 3/4IN CONTROL VALVE FROM LUBE OIL SUPPLY TO GENERATOR BEARING IN SGT-200 SINGLE SHAFT E-X-9141 LUBE OIL SYSTEM (NO) | FA_PEVG | VALID | 1729 | VAGA | N | N |  | C | C | C
E91XV215A | BLOCK VALVE INITIAL NITROGEN ISOLATION VALVE IN SGT-200 SINGLE SHAFT E-X-9111 EXTINGUISHANT BOTTLE RACK SYSTEM (NC) | FA_PEVG | VALID | 1729 | VAGA | N | N |  | C | C | C
E91XV215B | BLOCK VALVE INITIAL NITROGEN ISOLATION VALVE IN SGT-200 SINGLE SHAFT E-X-9121 EXTINGUISHANT BOTTLE RACK SYSTEM (NC) | FA_PEVG | VALID | 1729 | VAGA | N | N |  | C | C | C
E91XV215C | BLOCK VALVE INITIAL NITROGEN ISOLATION VALVE IN SGT-200 SINGLE SHAFT E-X-9131 EXTINGUISHANT BOTTLE RACK SYSTEM (NC) | FA_PEVG | VALID | 1729 | VAGA | N | N |  | C | C | C
E91XV215D | BLOCK VALVE INITIAL NITROGEN ISOLATION VALVE IN SGT-200 SINGLE SHAFT E-X-9141 EXTINGUISHANT BOTTLE RACK SYSTEM (NC) | FA_PEVG | VALID | 1729 | VAGA | N | N |  | C | C | C
E91XV216A | BLOCK VALVE RESERVE NITROGEN ISOLATION VALVE IN SGT-200 SINGLE SHAFT E-X-9111 EXTINGUISHANT BOTTLE RACK SYSTEM (NC) | FA_PEVG | VALID | 1729 | VAGA | N | N |  | C | C | C
E91XV216B | BLOCK VALVE RESERVE NITROGEN ISOLATION VALVE IN SGT-200 SINGLE SHAFT E-X-9121 EXTINGUISHANT BOTTLE RACK SYSTEM (NC) | FA_PEVG | VALID | 1729 | VAGA | N | N |  | C | C | C
E91XV216C | BLOCK VALVE RESERVE NITROGEN ISOLATION VALVE IN SGT-200 SINGLE SHAFT E-X-9131 EXTINGUISHANT BOTTLE RACK SYSTEM (NC) | FA_PEVG | VALID | 1729 | VAGA | N | N |  | C | C | C
E91XV216D | BLOCK VALVE RESERVE NITROGEN ISOLATION VALVE IN SGT-200 SINGLE SHAFT E-X-9141 EXTINGUISHANT BOTTLE RACK SYSTEM (NC) | FA_PEVG | VALID | 1729 | VAGA | N | N |  | C | C | C
E91PDT233A | PRESSURE DIFFERENTIAL TRANSMITTER ON GENERATOR COOLING AIR FAN IN SGT-200 SINGLE SHAFT E-X-9111 DRIVEN UNIT PACKAGE | FA_INDMT | VALID | 1905 | PSPT | N | N |  | B | B | B
E91PDT233B | PRESSURE DIFFERENTIAL TRANSMITTER ON GENERATOR COOLING AIR FAN IN SGT-200 SINGLE SHAFT E-X-9121 DRIVEN UNIT PACKAGE | FA_INDMT | VALID | 1905 | PSPT | N | N |  | B | B | B
E91PDT233C | PRESSURE DIFFERENTIAL TRANSMITTER ON GENERATOR COOLING AIR FAN IN SGT-200 SINGLE SHAFT E-X-9131 DRIVEN UNIT PACKAGE | FA_INDMT | VALID | 1905 | PSPT | N | N |  | B | B | B
E91PDT233D | PRESSURE DIFFERENTIAL TRANSMITTER ON GENERATOR COOLING AIR FAN IN SGT-200 SINGLE SHAFT E-X-9141 DRIVEN UNIT PACKAGE | FA_INDMT | VALID | 1905 | PSPT | N | N |  | B | B | B
E91PT004 | PRESSURE TRANSMITTER FROM HP FUEL GAS PAUA/PAUC AREA UTILITY DISTRIBUTION TO GAS TURBINE GENERATOR PACKAGE E-X-9111 | FA_INDMT | VALID | 1905 | TXGA | N | N |  | B | B | B
E91PT007AA | PRESSURE TRANSMITTER IN MAIN FUEL GAS CONTROL VALVE INLET (VOTING) IN SGT-200 SINGLE SHAFT E-X-9111 GAS FUEL SYSTEM | FA_INDMT | VALID | 1905 | TXGA | N | N |  | B | B | B
E91PT007AB | PRESSURE TRANSMITTER IN MAIN FUEL GAS CONTROL VALVE INLET (VOTING) IN SGT-200 SINGLE SHAFT E-X-9111 GAS FUEL SYSTEM | FA_INDMT | VALID | 1905 | TXGA | N | N |  | B | B | B
E91PT007BA | PRESSURE TRANSMITTER IN MAIN FUEL GAS CONTROL VALVE INLET (VOTING) IN SGT-200 SINGLE SHAFT E-X-9121 GAS FUEL SYSTEM | FA_INDMT | VALID | 1905 | TXGA | N | N |  | B | B | B
E91PT007BB | PRESSURE TRANSMITTER IN MAIN FUEL GAS CONTROL VALVE INLET (VOTING) IN SGT-200 SINGLE SHAFT E-X-9121 GAS FUEL SYSTEM | FA_INDMT | VALID | 1905 | TXGA | N | N |  | B | B | B
E91PT007CA | PRESSURE TRANSMITTER IN MAIN FUEL GAS CONTROL VALVE INLET (VOTING) IN SGT-200 SINGLE SHAFT E-X-9131 GAS FUEL SYSTEM | FA_INDMT | VALID | 1905 | TXGA | N | N |  | B | B | B
E91PT007CB | PRESSURE TRANSMITTER IN MAIN FUEL GAS CONTROL VALVE INLET (VOTING) IN SGT-200 SINGLE SHAFT E-X-9131 GAS FUEL SYSTEM | FA_INDMT | VALID | 1905 | TXGA | N | N |  | B | B | B
E91PT007DA | PRESSURE TRANSMITTER IN MAIN FUEL GAS CONTROL VALVE INLET (VOTING) IN SGT-200 SINGLE SHAFT E-X-9141 GAS FUEL SYSTEM | FA_INDMT | VALID | 1905 | TXGA | N | N |  | B | B | B
E91PT007DB | PRESSURE TRANSMITTER IN MAIN FUEL GAS CONTROL VALVE INLET (VOTING) IN SGT-200 SINGLE SHAFT E-X-9141 GAS FUEL SYSTEM | FA_INDMT | VALID | 1905 | TXGA | N | N |  | B | B | B
E91PT211A | PRESSURE TRANSMITTER ON INITIAL NITROGEN CYLINDER IN SGT-200 SINGLE SHAFT E-X-9111 EXTINGUISHANT BOTTLE RACK SYSTEM | FA_INDMT | VALID | 1905 | TXGA | N | N |  | B | B | B
E91PT211B | PRESSURE TRANSMITTER ON INITIAL NITROGEN CYLINDER IN SGT-200 SINGLE SHAFT E-X-9121 EXTINGUISHANT BOTTLE RACK SYSTEM | FA_INDMT | VALID | 1905 | TXGA | N | N |  | B | B | B
E91PT211C | PRESSURE TRANSMITTER ON INITIAL NITROGEN CYLINDER IN SGT-200 SINGLE SHAFT E-X-9131 EXTINGUISHANT BOTTLE RACK SYSTEM | FA_INDMT | VALID | 1905 | TXGA | N | N |  | B | B | B
E91PT211D | PRESSURE TRANSMITTER ON INITIAL NITROGEN CYLINDER IN SGT-200 SINGLE SHAFT E-X-9141 EXTINGUISHANT BOTTLE RACK SYSTEM | FA_INDMT | VALID | 1905 | TXGA | N | N |  | B | B | B
E91PT212A | PRESSURE TRANSMITTER ON RESERVE NITROGEN CYLINDER IN SGT-200 SINGLE SHAFT E-X-9111 EXTINGUISHANT BOTTLE RACK SYSTEM | FA_INDMT | VALID | 1905 | TXGA | N | N |  | B | B | B
E91PT212B | PRESSURE TRANSMITTER ON RESERVE NITROGEN CYLINDER IN SGT-200 SINGLE SHAFT E-X-9121 EXTINGUISHANT BOTTLE RACK SYSTEM | FA_INDMT | VALID | 1905 | TXGA | N | N |  | B | B | B
E91PT212C | PRESSURE TRANSMITTER ON RESERVE NITROGEN CYLINDER IN SGT-200 SINGLE SHAFT E-X-9131 EXTINGUISHANT BOTTLE RACK SYSTEM | FA_INDMT | VALID | 1905 | TXGA | N | N |  | B | B | B
E91PT212D | PRESSURE TRANSMITTER ON RESERVE NITROGEN CYLINDER IN SGT-200 SINGLE SHAFT E-X-9141 EXTINGUISHANT BOTTLE RACK SYSTEM | FA_INDMT | VALID | 1905 | TXGA | N | N |  | B | B | B
E91PT263 | PRESSURE TRANSMITTER FROM HP FUEL GAS PAUA/PAUC AREA UTILITY DISTRIBUTION TO GAS TURBINE GENERATOR PACKAGE E-X-9121 | FA_INDMT | VALID | 1905 | TXGA | N | N |  | B | B | B
E91TE099A | THERMOCOUPLE IN POWER TURBINE EXIT THRUST BEARING (REDUNDANT) IN SGT-200 SINGLE SHAFT E-X-9111 CORE INSTRUMENTATION | FA_INDMS | VALID | 1569 |  | N | N |  | B | B | B
E91TE099B | THERMOCOUPLE IN POWER TURBINE EXIT THRUST BEARING (REDUNDANT) IN SGT-200 SINGLE SHAFT E-X-9121 CORE INSTRUMENTATION | FA_INDMS | VALID | 1569 |  | N | N |  | B | B | B
E91TE099C | THERMOCOUPLE IN POWER TURBINE EXIT THRUST BEARING (REDUNDANT) IN SGT-200 SINGLE SHAFT E-X-9131 CORE INSTRUMENTATION | FA_INDMS | VALID | 1569 |  | N | N |  | B | B | B
E91TE099D | THERMOCOUPLE IN POWER TURBINE EXIT THRUST BEARING (REDUNDANT) IN SGT-200 SINGLE SHAFT E-X-9141 CORE INSTRUMENTATION | FA_INDMS | VALID | 1569 |  | N | N |  | B | B | B
E91TE101A | THERMOCOUPLE IN POWER TURBINE EXIT THRUST BEARING (REDUNDANT) IN SGT-200 SINGLE SHAFT E-X-9111 CORE INSTRUMENTATION | FA_INDMS | VALID | 1569 |  | N | N |  | B | B | B
E91TE101B | THERMOCOUPLE IN POWER TURBINE EXIT THRUST BEARING (REDUNDANT) IN SGT-200 SINGLE SHAFT E-X-9121 CORE INSTRUMENTATION | FA_INDMS | VALID | 1569 |  | N | N |  | B | B | B
E91TE101C | THERMOCOUPLE IN POWER TURBINE EXIT THRUST BEARING (REDUNDANT) IN SGT-200 SINGLE SHAFT E-X-9131 CORE INSTRUMENTATION | FA_INDMS | VALID | 1569 |  | N | N |  | B | B | B
E91TE101D | THERMOCOUPLE IN POWER TURBINE EXIT THRUST BEARING (REDUNDANT) IN SGT-200 SINGLE SHAFT E-X-9141 CORE INSTRUMENTATION | FA_INDMS | VALID | 1569 |  | N | N |  | B | B | B
E91TE234A | RESISTANCE TEMPERATURE DETECTOR ON GENERATOR DRIVE END BEARING IN SGT-200 SINGLE SHAFT E-X-9111 DRIVEN UNIT PACKAGE | FA_INDMS | VALID | 1569 |  | N | N |  | B | B | B
E91TE234B | RESISTANCE TEMPERATURE DETECTOR ON GENERATOR DRIVE END BEARING IN SGT-200 SINGLE SHAFT E-X-9121 DRIVEN UNIT PACKAGE | FA_INDMS | VALID | 1569 |  | N | N |  | B | B | B
E91TE234C | RESISTANCE TEMPERATURE DETECTOR ON GENERATOR DRIVE END BEARING IN SGT-200 SINGLE SHAFT E-X-9131 DRIVEN UNIT PACKAGE | FA_INDMS | VALID | 1569 |  | N | N |  | B | B | B
E91TE234D | RESISTANCE TEMPERATURE DETECTOR ON GENERATOR DRIVE END BEARING IN SGT-200 SINGLE SHAFT E-X-9141 DRIVEN UNIT PACKAGE | FA_INDMS | VALID | 1569 |  | N | N |  | B | B | B
E91VE112A | VIBRATION PROBE IN GAS GENERATOR INLET END X-AXIS (REDUNDANT) IN SGT-200 SINGLE SHAFT E-X-9111 CORE INSTRUMENTATION | FA_INDMS | VALID | 1569 |  | N | N |  | B | B | B
E91VE112B | VIBRATION PROBE IN GAS GENERATOR INLET END X-AXIS (REDUNDANT) IN SGT-200 SINGLE SHAFT E-X-9121 CORE INSTRUMENTATION | FA_INDMS | VALID | 1569 |  | N | N |  | B | B | B
E91VE112C | VIBRATION PROBE IN GAS GENERATOR INLET END X-AXIS (REDUNDANT) IN SGT-200 SINGLE SHAFT E-X-9131 CORE INSTRUMENTATION | FA_INDMS | VALID | 1569 |  | N | N |  | B | B | B
E91VE112D | VIBRATION PROBE IN GAS GENERATOR INLET END X-AXIS (REDUNDANT) IN SGT-200 SINGLE SHAFT E-X-9141 CORE INSTRUMENTATION | FA_INDMS | VALID | 1569 |  | N | N |  | B | B | B
E91VE114A | VIBRATION PROBE IN GAS GENERATOR INLET END Y-AXIS (REDUNDANT) IN SGT-200 SINGLE SHAFT E-X-9111 CORE INSTRUMENTATION | FA_INDMS | VALID | 1569 |  | N | N |  | B | B | B
E91VE114B | VIBRATION PROBE IN GAS GENERATOR INLET END Y-AXIS (REDUNDANT) IN SGT-200 SINGLE SHAFT E-X-9121 CORE INSTRUMENTATION | FA_INDMS | VALID | 1569 |  | N | N |  | B | B | B
E91VE114C | VIBRATION PROBE IN GAS GENERATOR INLET END Y-AXIS (REDUNDANT) IN SGT-200 SINGLE SHAFT E-X-9131 CORE INSTRUMENTATION | FA_INDMS | VALID | 1569 |  | N | N |  | B | B | B
E91VE114D | VIBRATION PROBE IN GAS GENERATOR INLET END Y-AXIS (REDUNDANT) IN SGT-200 SINGLE SHAFT E-X-9141 CORE INSTRUMENTATION | FA_INDMS | VALID | 1569 |  | N | N |  | B | B | B
E24TW305 | THERMOWELL FOR TEMPERATURE TRANSMITTER E24TT305 IN FLASH GAS COMPRESSOR TRAIN 1-PROCESS GAS SYSTEM STAGE 1 E-X-2411 | FA_PET | VALID | 1720 | PSTW | N | N |  | C | C | C
E24TW705 | THERMOWELL FOR TEMPERATURE TRANSMITTER E24TT705 IN FLASH GAS COMPRESSOR TRAIN 2-PROCESS GAS SYSTEM STAGE 1 E-X-2421 | FA_PET | VALID | 1720 | PSTW | N | N |  | C | C | C
NOTAG-0402 | SAMPLE CYLINDER 500ML IN MEG RICH IN SAMPLE CONNECTION FOR MEG REGENERATION MEG DRAIN DRUM PUMP OUTLET E-28-SCG-007 | FA_SEPC | VALID | 1773 | VEPC | N | N |  | C | C | C
E24TSH161A | TEMPERATURE SWITCH HIGH FOR OIL HEATER E-H-2411 IN LP FLASH GAS COMPRESSOR PACKAGE TRAIN 1-LUBE OIL SYSTEM E-X-2411 | FA_INDS | VALID | 41348 | PSSG | N | N |  | B | B | B
E27PG559 | PRESSURE GAUGE FOR PRESSURE SELF REGULATING VALVE E27PCV559 IN GAS EXPORT METERING PACKAGE-SAMPLING SYSTEM E-X-2701 | FA_INDI | VALID |  |  | N | N |  | C | C | C
E24TSH161B | TEMPERATURE SWITCH HIGH FOR OIL HEATER E-H-2421 IN LP FLASH GAS COMPRESSOR PACKAGE TRAIN 2-LUBE OIL SYSTEM E-X-2421 | FA_INDS | VALID | 41348 | PSSG | N | N |  | B | B | B
E27PG560 | PRESSURE GAUGE FOR PRESSURE SELF REGULATING VALVE E27PCV560 IN GAS EXPORT METERING PACKAGE-SAMPLING SYSTEM E-X-2701 | FA_INDI | VALID |  |  | N | N |  | C | C | C
E27PG561A | PRESSURE GAUGE FOR PRESSURE SELF REGULATING VALVE E27PCV561 IN GAS EXPORT METERING PACKAGE-SAMPLING SYSTEM E-X-2701 | FA_INDI | VALID |  |  | N | N |  | C | C | C
E27PG561B | PRESSURE GAUGE FOR PRESSURE SELF REGULATING VALVE E27PCV561 IN GAS EXPORT METERING PACKAGE-SAMPLING SYSTEM E-X-2701 | FA_INDI | VALID |  |  | N | N |  | C | C | C
R27PG559 | PRESSURE GAUGE FOR PRESSURE SELF REGULATING VALVE R27PCV559 IN GAS EXPORT METERING PACKAGE-SAMPLING SYSTEM R-X-2701 | FA_INDI | VALID |  |  | N | N |  | C | C | C
R27PG560 | PRESSURE GAUGE FOR PRESSURE SELF REGULATING VALVE R27PCV560 IN GAS EXPORT METERING PACKAGE-SAMPLING SYSTEM R-X-2701 | FA_INDI | VALID |  |  | N | N |  | C | C | C
R27PG561A | PRESSURE GAUGE FOR PRESSURE SELF REGULATING VALVE R27PCV561 IN GAS EXPORT METERING PACKAGE-SAMPLING SYSTEM R-X-2701 | FA_INDI | VALID |  |  | N | N |  | C | C | C
R27PG561B | PRESSURE GAUGE FOR PRESSURE SELF REGULATING VALVE R27PCV561 IN GAS EXPORT METERING PACKAGE-SAMPLING SYSTEM R-X-2701 | FA_INDI | VALID |  |  | N | N |  | C | C | C
NOTAG-0346 | HAND (MANUAL) - SWITCH LP FLARE DUTY FAN STOP IN FAN MOTOR CONTROL FFG PILOT IGNITION & DETECTION PANEL 43-LCP-4321 | FA_INDS | VALID | 41348 | PSHS | N | N |  | B | B | B
E-66-HV-0061 | BALL VALVE PLANT FOR FLOW SAFETY ELEMENT-VENTURI IN THERMAL OXIDIZER COMBUSTION AIR BLOWERS AND MOTORS E-KE-6602A/B | FA_PEVB | VALID | 1722 | VABA | N | N |  | C | C | C
E24PCV154A | 1 1/2IN PRESSURE SELF-REGULATING VALVE LUBE OIL IN LP FLASH GAS COMPRESSOR PACKAGE TRAIN 1-LUBE OIL SYSTEM E-X-2411 | FA_PEA | VALID | 70849 | VASA | N | N |  | B | B | B
E-20-HV-0033 | 2IN DBB PLUG VALVE FROM SLUG CATCHER BOTTOMS FILTER TO WET HP FLARE HEADER ISOLATING E20PT020 PRESSURE TRANSMITTER | FA_PEVL | VALID | 1730 | VAGL | N | N |  | C | C | C
E-20-HV-0036 | 2IN DBB PLUG VALVE FROM SLUG CATCHER BOTTOMS FILTER TO WET HP FLARE HEADER ISOLATING E20PT021 PRESSURE TRANSMITTER | FA_PEVL | VALID | 1730 | VAGL | N | N |  | C | C | C
R-20-NRV-0707 | CHECK VALVE PROCESS CONDENSATE FOR R20BDZV903 FROM ONSHORE HP METHANOL PUMPS EP4202A/B RAVEN TO RAVEN WET HP FLARE | FA_PEVC | VALID | 1724 | VACH | N | N |  | C | C | C
E-29-NRV-3592 | 3IN CHECK VALVE LEAN MEG FROM LEAN MEG MAKEUP PUMP E-P-2902B TO LEAN MEG STORAGE TANKS INLET MANIFOLD E-TK-2901A/B | FA_PEVC | VALID | 1724 | VACH | N | N |  | C | C | C
E-29-NRV-3596 | 3IN CHECK VALVE LEAN MEG FROM LEAN MEG MAKEUP PUMP E-P-2902A TO LEAN MEG STORAGE TANKS INLET MANIFOLD E-TK-2901A/B | FA_PEVC | VALID | 1724 | VACH | N | N |  | C | C | C
E-21-SPRS-040 | 4IN REMOVABLE SPOOL FROM CONDENSATE BOOSTER PUMPS DISCHARGE E-P-2102A/B TO CONDENSATE STABILISER FEED DRUM E-V-2102 | FA_PEG | VALID | 2114 | PICA | N | N |  | A | A | A
R27BDZV004 | 2IN GAS SIS BLOW DOWN VALVE GAS FROM GAS LINE CROSS OVER CONNECTION GF/RAVEN TO DRY HP FLARE K.O. DRUM V-4321 (FO) | FA_PEVB | VALID | 1731 | VAXL | N | N | X | C | C | A
E-52-NRV-9278 | 3/4IN CHECK VALVE INSTRUMENT AIR FROM PASA/PASB/PASC UTILITY DISTRIBUTION TO CITRIC ACID OFF-LOADING PUMP E-P-5222 | FA_PEVC | VALID | 1724 | VACH | N | N |  | C | C | C
E-57-NRV-2840 | 3IN CHECK VALVE CLOSED DRAIN FROM RECEPTION AREA CLOSED DRAINS DRUM PUMPS E-P-5701A/B TO RERUN DRUM INLET MANIFOLD | FA_PEVC | VALID | 1724 | VACH | N | N |  | C | C | C
E-57-NRV-8181 | 3IN CHECK VALVE CLOSED DRAIN FROM RECEPTION AREA CLOSED DRAINS DRUM PUMPS E-P-5701A/B TO RERUN DRUM INLET MANIFOLD | FA_PEVC | VALID | 1724 | VACH | N | N |  | C | C | C
E-25-HV-4126 | 4IN GLOBE VALVE CONDENSATE FROM TSA REGENERATION GAS KO DRAIN DRUM E-V-2524 TO TSA AREA CONDENSATE COLLECTION (NC) | FA_PEVL | VALID | 1730 | VAGL | N | N |  | C | C | C
E-25-SPRS-007 | 20IN REMOVABLE SPOOL HYDROCARBON GAS FROM TSA INLET FILTER SEPARATOR E-FL-2511 TO TSA ADSORPTION TOWER E-V-2512A/B | FA_PEG | VALID | 2114 | PICA | N | N |  | A | A | A
R-27-HV-1465 | 3IN BALL VALVE VENT HP RELIEF FROM A2721A ONSHORE GAS COMP AIR COOLER TO SUCTION DISCHARGE INTERCHANGER E2721 (LO) | FA_PEVB | VALID | 1722 | VABA | N | N |  | C | C | C
R-27-HV-1466 | 16IN BALL VALVE PROCESS CONDENSATE FROM A2721A ONSHORE GAS COMP AIR COOLER TO SUCTION DISCHARGE INTERCHANGER E2721 | FA_PEVB | VALID | 1722 | VABA | N | N |  | C | C | C
R-27-HV-1468 | 16IN BALL VALVE PROCESS CONDENSATE FROM A2721A ONSHORE GAS COMP AIR COOLER TO SUCTION DISCHARGE INTERCHANGER E2721 | FA_PEVB | VALID | 1722 | VABA | N | N |  | C | C | C
R-27-HV-1483 | 2IN BALL VALVE HYDROCARBON GAS ON ONSHORE GAS COMPRESSOR SUCTION DRUM V-2721B FOR LEVEL TRANSMITTER R27LT103B (LO) | FA_PEVB | VALID | 1722 | VABA | N | N |  | C | C | C
R-27-SPSP-032 | SPACER HYDROCARBON GAS FROM SUCTION/DISCHARGE INTERCHANGER E-2721A/B TO ONSHORE GAS COMPRESSOR DRUM SUCTION V-2721B | FA_PEG | VALID | 2114 | PICA | N | N |  | A | A | A
E-28-HV-0008 | 3IN BALL VALVE MEG RICH FROM MEG REGENERATION MEG DRAIN DRUM PUMP E-P-2807 TO FUTURE CONNECTION FOR MEG DRAIN DRUM | FA_PEVB | VALID | 1722 | VABA | N | N |  | C | C | C
E-28-HV-0009 | 3IN BALL VALVE MEG RICH FROM MEG REGENERATION MEG DRAIN DRUM PUMP E-P-2807 TO FUTURE CONNECTION FOR MEG DRAIN DRUM | FA_PEVB | VALID | 1722 | VABA | N | N |  | C | C | C
E-28-HV-0015 | 3IN BALL VALVE MEG RICH FROM MEG REGENERATION MEG DRAIN DRUM PUMP E-P-2807 TO RICH MEG STORAGE TANK E-TK-2801A/B/C | FA_PEVB | VALID | 1722 | VABA | N | N |  | C | C | C
E28PV009A | 2IN PRESSURE CONTROL VALVE WITH FF POSITIONER LOW PURITY NITROGEN FROM BUFFER DRUM TO SLOP MEG TANK E-TK-2802 (FC) | FA_PEVL | VALID | 1730 | VAGL | N | N |  | C | C | C
E28PV104A | 1IN PRESSURE CONTROL VALVE WITH FF POSITIONER RICH MEG FROM LP FUEL GAS TO MEG SLURRY DILUTION TANK E-TK-2803 (FC) | FA_PEVL | VALID | 1730 | VAGL | N | N |  | C | C | C
E28XZV224 | 8IN SIS ON-OFF VALVE WITH DVC RICH MEG FROM RICH MEG STORAGE TANK E-TK-2801B RICH MEG FEED PUMP E-P-2804A/B/C (FC) | FA_PEVB | VALID | 1731 | VCGN | N | N | X | C | C | A
E28XZV324 | 8IN SIS ON-OFF VALVE WITH DVC RICH MEG FROM RICH MEG STORAGE TANK E-TK-2801C RICH MEG FEED PUMP E-P-2804A/B/C (FC) | FA_PEVB | VALID | 1731 | VCGN | N | N | X | C | C | A
R-28-HV-1727 | 3IN BALL VALVE PROCESS CONDENSATE FROM G-F RICH MEG FLASH DRUM R-V-2801 TO RICH MEG FLASH DRUM PUMP INLET R-P-2801 | FA_PEVB | VALID | 1722 | VABA | N | N |  | C | C | C
E-29-HV-7180 | 2IN BALL VALVE LEAN MEG FROM ONSHORE LEAN MEG INJECTION PUMP E-P-2901A TO LEAN MEG STORAGE TANKS E-TK-2901A/B (LO) | FA_PEVB | VALID | 1722 | VABA | N | N |  | C | C | C
E-29-HV-7255 | 2IN BALL VALVE LEAN MEG FROM ONSHORE LEAN MEG INJECTION PUMP E-P-2901A TO RAVEN SLUG CATCHER GAS MANIFOLD E-V-2202 | FA_PEVB | VALID | 1722 | VABA | N | N |  | C | C | C
E-29-HV-7257 | 2IN BALL VALVE LEAN MEG FROM ONSHORE LEAN MEG INJECTION PUMP E-P-2901A TO RAVEN SLUG CATCHER GAS MANIFOLD E-V-2202 | FA_PEVB | VALID | 1722 | VABA | N | N |  | C | C | C
E-29-HV-7264 | 2IN BALL VALVE LEAN MEG FROM ONSHORE LEAN MEG INJECTION PUMP E-P-2901B TO RAVEN SLUG CATCHER GAS MANIFOLD E-V-2202 | FA_PEVB | VALID | 1722 | VABA | N | N |  | C | C | C
E-29-HV-7266 | 2IN BALL VALVE LEAN MEG FROM ONSHORE LEAN MEG INJECTION PUMP E-P-2901B TO RAVEN SLUG CATCHER GAS MANIFOLD E-V-2202 | FA_PEVB | VALID | 1722 | VABA | N | N |  | C | C | C
E29PT010 | PRESSURE TRANSMITTER FROM ONSHORE LEAN MEG INJECTION PUMPS E-P-2901A/B TO RAVEN SLUG CATCHER GAS MANIFOLD E-V-2202 | FA_INDMT | VALID | 1905 | TXGA | N | N |  | B | B | B
E-30-HV-1260 | 2IN BALL VALVE LEAN MEG FROM RECOVERED MEG RETURN PUMPS DISCHARGE E-P-3007A/B TO RECOVERED MEG SURGE DRUM E-V-3003 | FA_PEVB | VALID | 1722 | VABA | N | N |  | C | C | C
E-30-HV-1263 | 2IN BALL VALVE LEAN MEG FROM RECOVERED MEG RETURN PUMPS DISCHARGE E-P-3007A/B TO RECOVERED MEG SURGE DRUM E-V-3003 | FA_PEVB | VALID | 1722 | VABA | N | N |  | C | C | C
E-30-HV-1265 | 2IN BALL VALVE LEAN MEG FROM RECOVERED MEG RETURN PUMPS DISCHARGE E-P-3007A/B TO RECOVERED MEG SURGE DRUM E-V-3003 | FA_PEVB | VALID | 1722 | VABA | N | N |  | C | C | C
E-30-HV-1268 | 2IN BALL VALVE LEAN MEG FROM RECOVERED MEG RETURN PUMPS DISCHARGE E-P-3007A/B TO RECOVERED MEG SURGE DRUM E-V-3003 | FA_PEVB | VALID | 1722 | VABA | N | N |  | C | C | C
E-30-HV-1283 | 4IN BALL VALVE LEAN MEG FROM RECOVERED MEG SURGE DRUM E-V-3003 TO RECOVERED MEG RETURN PUMP SUCTION E-P-3007B (LO) | FA_PEVB | VALID | 1722 | VABA | N | N |  | C | C | C
E-30-HV-1284 | 4IN BALL VALVE LEAN MEG FROM RECOVERED MEG SURGE DRUM E-V-3003 TO RECOVERED MEG RETURN PUMP SUCTION E-P-3007B (LO) | FA_PEVB | VALID | 1722 | VABA | N | N |  | C | C | C
E-30-HV-3021 | 2IN BALL VALVE PRODUCED WATER FROM MEG SALT DISSOLVER A TRANSFER PUMPS E-P-3015A/B TO MEG CLOSED DRAIN HEADER (NC) | FA_PEVB | VALID | 1722 | VABA | N | N |  | C | C | C
E-30-HV-3623 | 2IN BALL VALVE LEAN MEG FROM RECOVERED MEG RETURN PUMPS DISCHARGE E-P-3007A/B TO RECOVERED MEG SURGE DRUM E-V-3003 | FA_PEVB | VALID | 1722 | VABA | N | N |  | C | C | C
E30RO900 | RESTRICTION ORIFICE FROM MEG FLASH SEPARATOR HEATER E-HX-3002 TO MEG FLASH SEPARATOR CIRCULATION PUMPS E-P-3005A/B | FA_PEO | VALID | 1657 | ROGN | N | N |  | C | C | C
E-30-SPRS-028 | 3IN X 2IN REMOVABLE SPOOL WITH ECCENTRIC REDUCER FROM RICH MEG RECYCLE HEATER E-HX-3001A TO MEG CLOSE DRAIN HEADER | FA_PEG | VALID | 2114 | PICA | N | N |  | A | A | A
E-30-SPRS-029 | 3IN X 2IN REMOVABLE SPOOL WITH ECCENTRIC REDUCER FROM RICH MEG RECYCLE HEATER E-HX-3001B TO MEG CLOSE DRAIN HEADER | FA_PEG | VALID | 2114 | PICA | N | N |  | A | A | A
E30XV031 | 2IN PAS ON-OFF VALVE WITH DVC NITROGEN FROM HIGH PURITY NITROGEN BUFFER DRUM TO MEG SALT DISSOLVER A E-V-3008 (FC) | FA_PEVB | VALID | 1731 | VCGN | N | N |  | C | C | C
E30XV059 | 2IN PAS ON-OFF VALVE WITH DVC NITROGEN FROM HIGH PURITY NITROGEN BUFFER DRUM TO MEG SALT DISSOLVER B E-V-3009 (FC) | FA_PEVB | VALID | 1731 | VCGN | N | N |  | C | C | C
E-ECB-8802C | MCCB FOR CONNECTING BATTERY BANK E-EBA-8802A/B IN CCB/LER 1 ELECTRICAL SWITCHROOM/UPS AND BATTERY ROOM ARRANGEMENT | FA_EEPBA | VALID | 63762 | ESCB | N | N |  | A | A | A
E-ECB-8804C | MCCB FOR CONNECTING BATTERY BANK E-EBA-8804A/B IN CCB/LER 1 ELECTRICAL SWITCHROOM/UPS AND BATTERY ROOM ARRANGEMENT | FA_EEPBA | VALID | 63762 | ESCB | N | N |  | A | A | A
E-44-HV-8839 | 2IN GLOBE VALVE NITROGEN FROM CRITICAL LOW PURITY NITROGEN DISTRIBUTION TO MAIN LP BURSTING DISC FLARE HEADER (LO) | FA_PEVL | VALID | 1730 | VAGL | N | N |  | C | C | C
E46BDZV046 | 2IN BLOW DOWN WITH DVC VALVE HP FLARE COLD/DRY FROM G-F TREATED GAS FILTERS FL-2522A/B TO DRY HP FLARE HEADER (FO) | FA_PEVB | VALID | 1731 | VAXL | N | N | X | C | C | A
E30FV516 | 1IN FLOW CONTROL VALVE FROM MEG FLASH SEPARATOR CIRCULATION PUMPS E-P-3005A/B TO MEG CENTRIFUGE SKID E-X-3002 (FC) | FA_PEVG | VALID | 1729 | VAGA | N | N |  | C | C | C
E30FV586 | 1IN FLOW CONTROL VALVE FROM MEG FLASH SEPARATOR CIRCULATION PUMPS E-P-3005A/B TO MEG CENTRIFUGE SKID E-X-3003 (FC) | FA_PEVG | VALID | 1729 | VAGA | N | N |  | C | C | C
E52FV109 | 1IN FLOW CONTROL VALVE WITH FF POSITIONER ACID FROM MEG REBOILER E-E-3001 TO CHEMICAL CLEANING TANK E-TK-5212 (FO) | FA_PEVL | VALID | 1730 | VAGL | N | N |  | C | C | C
E-52-HV-0099 | 2IN DBB BALL VALVE ACID DOWNSTREAM CHEMICAL CLEANING PUMP E-P-5217A TO PRESSURE DIFFERENTIAL TRANSMITTER E52PDT126 | FA_PEVB | VALID | 1722 | VABA | N | N |  | C | C | C
E-52-HV-0109 | 2IN DBB BALL VALVE ACID DOWNSTREAM CHEMICAL CLEANING PUMP E-P-5217B TO PRESSURE DIFFERENTIAL TRANSMITTER E52PDT136 | FA_PEVB | VALID | 1722 | VABA | N | N |  | C | C | C
E-52-SCL-006 | SAMPLE CONNECTION FROM HYDROCHLORIC ACID STORAGE TANK TO MEG REGENERATION BULK CHEMICAL INJECTION PACKAGE E-X-5203 | FA_PEG | VALID | 2114 | PICA | N | N |  | A | A | A
E-52-SCL-007 | SAMPLE CONNECTION FROM SODIUM CARBONATE STORAGE TANK TO MEG REGENERATION BULK CHEMICAL INJECTION PACKAGE E-X-5203 | FA_PEG | VALID | 2114 | PICA | N | N |  | A | A | A
E30LV304 | 6IN LEVEL CONTROL VALVE WITH FF POSITIONER FROM MEG FLASH SEPARATOR HEATER E-HX-3002 TO HOT OIL RETURN HEADER (FC) | FA_PEVG | VALID | 1729 | VAGA | N | N |  | C | C | C
E30TV176 | 14IN TEMPERATURE CONTROL VALVE WITH FF POSITIONER HOT OIL FROM MEG REBOILER E-E-3001 TO HOT OIL RETURN HEADER (FC) | FA_PEVG | VALID | 1729 | VAGA | N | N |  | C | C | C
E-57-HV-2811 | 2IN BALL VALVE CLOSED DRAINS FROM RECEPTION AREA CLOSED DRAINS DRUM PUMPS E-P-5701A/B TO RERUN DRUM INLET MANIFOLD | FA_PEVB | VALID | 1722 | VABA | N | N |  | C | C | C
E-57-HV-2812 | 2IN BALL VALVE CLOSED DRAINS FROM RECEPTION AREA CLOSED DRAINS DRUM PUMPS E-P-5701A/B TO RERUN DRUM INLET MANIFOLD | FA_PEVB | VALID | 1722 | VABA | N | N |  | C | C | C
E-57-HV-2829 | 3IN BALL VALVE CLOSED DRAINS FROM RECEPTION AREA CLOSED DRAINS DRUM PUMPS E-P-5701A/B TO RERUN DRUM INLET MANIFOLD | FA_PEVB | VALID | 1722 | VABA | N | N |  | C | C | C
E-57-HV-2959 | 3IN BALL VALVE CLOSED DRAINS FROM HP/LP FLARE KOD AREA CLOSED DRAINS DRUM E-V-5703 TO VACUUM TRUCK CONNECTION (LC) | FA_PEVB | VALID | 1722 | VABA | N | N |  | C | C | C
R27FV084 | 6IN FLOW CONTROL VALVE WITH HAND WHEEL GAS FROM GAS COMPRESSION STATION OUTLET TO EXPORT GAS METERING PACKAGE (FL) | FA_PEVB | VALID | 1731 | VCGN | N | N |  | C | C | C
E-60-SPSB-041 | 1IN SPECTACLE BLIND (CLOSED) FROM HOT OIL SPILLBACK PUMPS E-P-6004A/B/C TO HOT OIL UNDERGROUND DRAIN DRUM E-V-6003 | FA_PEG | VALID | 2114 | PICA | N | N |  | A | A | A
E-60-SPSB-042 | 1IN SPECTACLE BLIND (CLOSED) FROM HOT OIL SPILLBACK PUMPS E-P-6004A/B/C TO HOT OIL UNDERGROUND DRAIN DRUM E-V-6003 | FA_PEG | VALID | 2114 | PICA | N | N |  | A | A | A
E20LV080 | 6IN LEVEL CONTROL VALVE FROM HP SEPARATOR TOP VESSEL TO BOTTOM VESSEL FOR HP SEPARATOR TOP VESSEL TO CLOSED DRAINS | FA_PEVB |  | 1731 | VCGN | N | N |  | C | C | C
E64RO183 | 3IN RESTRICTION ORIFICE HIGH PURITY NITROGEN FOR PAS ON-OFF VALVE E64XV178 IN NITROGEN GENERATION PACKAGE E-X-6401 | FA_PEO | VALID | 1657 | ROGN | N | N |  | C | C | C
E-66-HV-9001 | 2IN GATE VALVE THERMAL OXIDATION FROM THERMAL OXIDISER LLP KO DRUM E-V-6601 TO PRESSURE TRANSMITTER E66PZT001 (LO) | FA_PEVG | VALID | 1729 | VAGA | N | N |  | C | C | C
E66BE094A | BURNER FLAME-PRIMARY ELEMENT FOR BURNER FLAME/COMBUSTION-TRANSMITTER E66BT094A IN THERMAL OXIDIZER BURNER E-X-6601 | FA_INDMS | VALID | 1569 |  | N | N |  | B | B | B
E66BE094B | BURNER FLAME-PRIMARY ELEMENT FOR BURNER FLAME/COMBUSTION-TRANSMITTER E66BT094B IN THERMAL OXIDIZER BURNER E-X-6601 | FA_INDMS | VALID | 1569 |  | N | N |  | B | B | B
E66XZV014 | 2IN SIS ON-OFF VALVE WITH DVC FUEL GAS FROM LP FUEL GAS DISTRIBUTION TO THERMAL OXIDISER LLP KO DRUM E-V-6601 (FO) | FA_PEVG | VALID | 1729 | VAGA | N | N | X | C | C | A
E66TE084 | TEMPERATURE ELEMENT FOR TEMPERATURE TRANSMITTER E66TT084 IN THERMAL OXIDIZER COMBUSTION CHAMBER AND STACK E-X-6601 | FA_INDMS | VALID | 1569 |  | N | N |  | B | B | B
E66TE112 | TEMPERATURE ELEMENT FOR TEMPERATURE TRANSMITTER E66TT112 IN THERMAL OXIDIZER COMBUSTION CHAMBER AND STACK E-X-6601 | FA_INDMS | VALID | 1569 |  | N | N |  | B | B | B
E66TZW062A | THERMOWELL FOR TEMPERATURE SAFETY TRANSMITTER E66TZT062A IN THERMAL OXIDIZER COMBUSTION CHAMBER AND STACK E-X-6601 | FA_PET | VALID | 1720 | PSTW | N | N | X | C | C | A
E66TZW062B | THERMOWELL FOR TEMPERATURE SAFETY TRANSMITTER E66TZT062B IN THERMAL OXIDIZER COMBUSTION CHAMBER AND STACK E-X-6601 | FA_PET | VALID | 1720 | PSTW | N | N | X | C | C | A
E67XV031 | 4IN PAS ON-OFF VALVE WITH DVC PRODUCED WATER FROM PRESSURE BREAK TANK E-TK-6701 TO FUEL GAS STRIPPER E-V-6703 (FC) | FA_PEVB | VALID | 1731 | VCGN | N | N |  | C | C | C
E91DGR147A | GAS DETECTOR IN TURBINE ACOUSTIC ENCLOSURE VENTILATION OUTLET IN SGT-200 SINGLE SHAFT E-X-9111 FIRE AND GAS SYSTEM | FA_SQFDG | VALID | 1402 | FGBH | N | N |  | A | A | A
E91DGR147B | GAS DETECTOR IN TURBINE ACOUSTIC ENCLOSURE VENTILATION OUTLET IN SGT-200 SINGLE SHAFT E-X-9121 FIRE AND GAS SYSTEM | FA_SQFDG | VALID | 1402 | FGBH | N | N |  | A | A | A
E91DGR147C | GAS DETECTOR IN TURBINE ACOUSTIC ENCLOSURE VENTILATION OUTLET IN SGT-200 SINGLE SHAFT E-X-9131 FIRE AND GAS SYSTEM | FA_SQFDG | VALID | 1402 | FGBH | N | N |  | A | A | A
E91DGR147D | GAS DETECTOR IN TURBINE ACOUSTIC ENCLOSURE VENTILATION OUTLET IN SGT-200 SINGLE SHAFT E-X-9141 FIRE AND GAS SYSTEM | FA_SQFDG | VALID | 1402 | FGBH | N | N |  | A | A | A
E91DGR149A | GAS DETECTOR IN TURBINE ACOUSTIC ENCLOSURE VENTILATION OUTLET IN SGT-200 SINGLE SHAFT E-X-9111 FIRE AND GAS SYSTEM | FA_SQFDG | VALID | 1402 | FGBH | N | N |  | A | A | A
E91DGR149B | GAS DETECTOR IN TURBINE ACOUSTIC ENCLOSURE VENTILATION OUTLET IN SGT-200 SINGLE SHAFT E-X-9121 FIRE AND GAS SYSTEM | FA_SQFDG | VALID | 1402 | FGBH | N | N |  | A | A | A
E91DGR149C | GAS DETECTOR IN TURBINE ACOUSTIC ENCLOSURE VENTILATION OUTLET IN SGT-200 SINGLE SHAFT E-X-9131 FIRE AND GAS SYSTEM | FA_SQFDG | VALID | 1402 | FGBH | N | N |  | A | A | A
E91DGR149D | GAS DETECTOR IN TURBINE ACOUSTIC ENCLOSURE VENTILATION OUTLET IN SGT-200 SINGLE SHAFT E-X-9141 FIRE AND GAS SYSTEM | FA_SQFDG | VALID | 1402 | FGBH | N | N |  | A | A | A
E-91-HV-0108 | 2IN HAND VALVE IN LUBE OIL COOLER RETURN DRAIN LINE IN SGT IN 200 SINGLE SHAFT E IN X IN 9111 LUBE OIL SYSTEM (NC) | FA_PEVB | VALID | 1722 | VABA | N | N |  | C | C | C
E-91-HV-0208 | 2IN HAND VALVE IN LUBE OIL COOLER RETURN DRAIN LINE IN SGT IN 200 SINGLE SHAFT E IN X IN 9121 LUBE OIL SYSTEM (NC) | FA_PEVB | VALID | 1722 | VABA | N | N |  | C | C | C
E-91-HV-0308 | 2IN HAND VALVE IN LUBE OIL COOLER RETURN DRAIN LINE IN SGT IN 200 SINGLE SHAFT E IN X IN 9131 LUBE OIL SYSTEM (NC) | FA_PEVB | VALID | 1722 | VABA | N | N |  | C | C | C
E-91-HV-0408 | 2IN HAND VALVE IN LUBE OIL COOLER RETURN DRAIN LINE IN SGT IN 200 SINGLE SHAFT E IN X IN 9141 LUBE OIL SYSTEM (NC) | FA_PEVB | VALID | 1722 | VABA | N | N |  | C | C | C
E24TT160A | TEMPERATURE TRANSMITTER ON OIL HEATER E-H-2411 IN LP FLASH GAS COMPRESSOR PACKAGE TRAIN 1-LUBE OIL SYSTEM E-X-2411 | FA_INDMT | VALID | 1905 | PSTT | N | N |  | B | B | B
E24TT160B | TEMPERATURE TRANSMITTER ON OIL HEATER E-H-2421 IN LP FLASH GAS COMPRESSOR PACKAGE TRAIN 2-LUBE OIL SYSTEM E-X-2421 | FA_INDMT | VALID | 1905 | PSTT | N | N |  | B | B | B
E24LT162A | LEVEL TRANSMITTER ON CRANK CASE TANK E-TK-2413 IN LP FLASH GAS COMPRESSOR PACKAGE TRAIN 1-LUBE OIL SYSTEM E-X-2411 | FA_INDMT | VALID | 1905 | PSLT | N | N |  | B | B | B
E24TG164A | TEMPERATURE GAUGE ON CRANK CASE TANK E-TK-2413 IN LP FLASH GAS COMPRESSOR PACKAGE TRAIN 1-LUBE OIL SYSTEM E-X-2411 | FA_INDI | VALID |  |  | N | N |  | C | C | C
E24LT162B | LEVEL TRANSMITTER ON CRANK CASE TANK E-TK-2423 IN LP FLASH GAS COMPRESSOR PACKAGE TRAIN 2-LUBE OIL SYSTEM E-X-2421 | FA_INDMT | VALID | 1905 | PSLT | N | N |  | B | B | B
E24TG164B | TEMPERATURE GAUGE ON CRANK CASE TANK E-TK-2423 IN LP FLASH GAS COMPRESSOR PACKAGE TRAIN 2-LUBE OIL SYSTEM E-X-2421 | FA_INDI | VALID |  |  | N | N |  | C | C | C
E91TSH061A | TEMPERATURE SWITCH IN LUBE OIL HEATER HIGH TEMPERATURE THERMOSTAT IN SGT-200 SINGLE SHAFT E-X-9111 LUBE OIL SYSTEM | FA_INDS | VALID | 41348 | PSSG | N | N |  | B | B | B
E91TSH061B | TEMPERATURE SWITCH IN LUBE OIL HEATER HIGH TEMPERATURE THERMOSTAT IN SGT-200 SINGLE SHAFT E-X-9121 LUBE OIL SYSTEM | FA_INDS | VALID | 41348 | PSSG | N | N |  | B | B | B
E91TSH061C | TEMPERATURE SWITCH IN LUBE OIL HEATER HIGH TEMPERATURE THERMOSTAT IN SGT-200 SINGLE SHAFT E-X-9131 LUBE OIL SYSTEM | FA_INDS | VALID | 41348 | PSSG | N | N |  | B | B | B
E91TSH061D | TEMPERATURE SWITCH IN LUBE OIL HEATER HIGH TEMPERATURE THERMOSTAT IN SGT-200 SINGLE SHAFT E-X-9141 LUBE OIL SYSTEM | FA_INDS | VALID | 41348 | PSSG | N | N |  | B | B | B
E91TSH063A | TEMPERATURE SWITCH IN LUBE OIL HEATER HIGH TEMPERATURE THERMOSTAT IN SGT-200 SINGLE SHAFT E-X-9111 LUBE OIL SYSTEM | FA_INDS | VALID | 41348 | PSSG | N | N |  | B | B | B
E91TSH063B | TEMPERATURE SWITCH IN LUBE OIL HEATER HIGH TEMPERATURE THERMOSTAT IN SGT-200 SINGLE SHAFT E-X-9121 LUBE OIL SYSTEM | FA_INDS | VALID | 41348 | PSSG | N | N |  | B | B | B
E91TSH063C | TEMPERATURE SWITCH IN LUBE OIL HEATER HIGH TEMPERATURE THERMOSTAT IN SGT-200 SINGLE SHAFT E-X-9131 LUBE OIL SYSTEM | FA_INDS | VALID | 41348 | PSSG | N | N |  | B | B | B
E91TSH063D | TEMPERATURE SWITCH IN LUBE OIL HEATER HIGH TEMPERATURE THERMOSTAT IN SGT-200 SINGLE SHAFT E-X-9141 LUBE OIL SYSTEM | FA_INDS | VALID | 41348 | PSSG | N | N |  | B | B | B
NOTAG-0266 | BALL VALVE FOR R20PG ON R20-SCS-004 FROM GF SLUG CATCHER BOTTOMS TO RH2001A/B SLUG CATCHER BOTTOMS ELECTRIC HEATER | FA_PEVB | VALID | 1722 | VABA | N | N |  | C | C | C
NOTAG-0267 | BALL VALVE FOR R20PG ON R20-SCS-004 FROM GF SLUG CATCHER BOTTOMS TO RH2001A/B SLUG CATCHER BOTTOMS ELECTRIC HEATER | FA_PEVB | VALID | 1722 | VABA | N | N |  | C | C | C
NOTAG-0268 | BALL VALVE FOR R20PG ON R20-SCS-004 FROM GF SLUG CATCHER BOTTOMS TO RH2001A/B SLUG CATCHER BOTTOMS ELECTRIC HEATER | FA_PEVB | VALID | 1722 | VABA | N | N |  | C | C | C
NOTAG-0269 | BALL VALVE FOR R20PG ON R20-SCS-004 FROM GF SLUG CATCHER BOTTOMS TO RH2001A/B SLUG CATCHER BOTTOMS ELECTRIC HEATER | FA_PEVB | VALID | 1722 | VABA | N | N |  | C | C | C
NOTAG-0270 | BALL VALVE FOR R20LG ON R20-SCS-004 FROM GF SLUG CATCHER BOTTOMS TO RH2001A/B SLUG CATCHER BOTTOMS ELECTRIC HEATER | FA_PEVB | VALID | 1722 | VABA | N | N |  | C | C | C
NOTAG-0271 | BALL VALVE FOR R20LG ON R20-SCS-004 FROM GF SLUG CATCHER BOTTOMS TO RH2001A/B SLUG CATCHER BOTTOMS ELECTRIC HEATER | FA_PEVB | VALID | 1722 | VABA | N | N |  | C | C | C
NOTAG-0279 | BALL VALVE FOR R20PG ON R20-SCJ-001 FROM GF SLUG CATCHER BOTTOMS TO RH2001A/B SLUG CATCHER BOTTOMS ELECTRIC HEATER | FA_PEVB | VALID | 1722 | VABA | N | N |  | C | C | C
NOTAG-0280 | BALL VALVE FOR R20PG ON R20-SCJ-001 FROM GF SLUG CATCHER BOTTOMS TO RH2001A/B SLUG CATCHER BOTTOMS ELECTRIC HEATER | FA_PEVB | VALID | 1722 | VABA | N | N |  | C | C | C
NOTAG-0281 | BALL VALVE FOR R20PG ON R20-SCJ-001 FROM GF SLUG CATCHER BOTTOMS TO RH2001A/B SLUG CATCHER BOTTOMS ELECTRIC HEATER | FA_PEVB | VALID | 1722 | VABA | N | N |  | C | C | C
R27PG493 | PRESSURE GAUGE FOR PRESSURE SELF REGULATING VALVE R27PCV493 IN GAS EXPORT METERING PACKAGE-LET-DOWN SYSTEM R-X-2701 | FA_INDI | VALID |  |  | N | N |  | C | C | C
R27PG494 | PRESSURE GAUGE FOR PRESSURE SELF REGULATING VALVE R27PCV494 IN GAS EXPORT METERING PACKAGE-LET-DOWN SYSTEM R-X-2701 | FA_INDI | VALID |  |  | N | N |  | C | C | C
E27TE467 | TEMPERATURE ELEMENT FOR TEMPERATURE TRANSMITTER E27TT467 IN GAS EXPORT METERING PACKAGE-METERING STREAM 2 E-X-2701 | FA_INDMS | VALID | 1569 |  | N | N |  | B | B | B
E27TE466 | TEMPERATURE ELEMENT FOR TEMPERATURE TRANSMITTER E27TT466 IN GAS EXPORT METERING PACKAGE-METERING STREAM 1 E-X-2701 | FA_INDMS | VALID | 1569 |  | N | N |  | B | B | B
E27PG493 | PRESSURE GAUGE FOR PRESSURE SELF REGULATING VALVE E27PCV493 IN GAS EXPORT METERING PACKAGE-LET-DOWN SYSTEM E-X-2701 | FA_INDI | VALID |  |  | N | N |  | C | C | C
E27PG494 | PRESSURE GAUGE FOR PRESSURE SELF REGULATING VALVE E27PCV494 IN GAS EXPORT METERING PACKAGE-LET-DOWN SYSTEM E-X-2701 | FA_INDI | VALID |  |  | N | N |  | C | C | C
R27TE467 | TEMPERATURE ELEMENT FOR TEMPERATURE TRANSMITTER R27TT467 IN GAS EXPORT METERING PACKAGE-METERING STREAM 2 R-X-2701 | FA_INDMS | VALID | 1569 |  | N | N |  | B | B | B
R27TE466 | TEMPERATURE ELEMENT FOR TEMPERATURE TRANSMITTER R27TT466 IN GAS EXPORT METERING PACKAGE-METERING STREAM 1 R-X-2701 | FA_INDMS | VALID | 1569 |  | N | N |  | B | B | B
E-24-HV-6584-DUP1 | 2IN BALL VALVE COOLING WATER ON HEAT EXCHANGER E-A-2414 IN FLASH GAS COMPRESSOR PACKAGE-AIR COOLER SYSTEM E-X-2411 | FA_PEVB | DUP | 1722 | VABA | N | N |  | C | C | C
E-24-HV-6584-DUP2 | 2IN BALL VALVE COOLING WATER ON HEAT EXCHANGER E-A-2424 IN FLASH GAS COMPRESSOR PACKAGE-AIR COOLER SYSTEM E-X-2421 | FA_PEVB | DUP | 1722 | VABA | N | N |  | C | C | C
E-24-HV-6585-DUP1 | 2IN BALL VALVE COOLING WATER ON HEAT EXCHANGER E-A-2414 IN FLASH GAS COMPRESSOR PACKAGE-AIR COOLER SYSTEM E-X-2411 | FA_PEVB | DUP | 1722 | VABA | N | N |  | C | C | C
E-24-HV-6585-DUP2 | 2IN BALL VALVE COOLING WATER ON HEAT EXCHANGER E-A-2424 IN FLASH GAS COMPRESSOR PACKAGE-AIR COOLER SYSTEM E-X-2421 | FA_PEVB | DUP | 1722 | VABA | N | N |  | C | C | C
E-81-HV-9412 | MANIFOLD WITH STRAINER, CHECK & ISOLATION VALVE INSTRUMENT AIR FOR DELUGE PACKAGE IN WATER SPRAY SYSTEM E-SVZ-8101 | FA_PEVB | VALID | 1722 | VABA | N | N |  | C | C | C
E-81-HV-9432 | MANIFOLD WITH STRAINER, CHECK & ISOLATION VALVE INSTRUMENT AIR FOR DELUGE PACKAGE IN WATER SPRAY SYSTEM E-SVZ-8102 | FA_PEVB | VALID | 1722 | VABA | N | N |  | C | C | C
E-81-HV-9452 | MANIFOLD WITH STRAINER, CHECK & ISOLATION VALVE INSTRUMENT AIR FOR DELUGE PACKAGE IN WATER SPRAY SYSTEM E-SVZ-8103 | FA_PEVB | VALID | 1722 | VABA | N | N |  | C | C | C
E-81-HV-9472 | MANIFOLD WITH STRAINER, CHECK & ISOLATION VALVE INSTRUMENT AIR FOR DELUGE PACKAGE IN WATER SPRAY SYSTEM E-SVZ-8104 | FA_PEVB | VALID | 1722 | VABA | N | N |  | C | C | C
E-81-HV-9492 | MANIFOLD WITH STRAINER, CHECK & ISOLATION VALVE INSTRUMENT AIR FOR DELUGE PACKAGE IN WATER SPRAY SYSTEM E-SVZ-8105 | FA_PEVB | VALID | 1722 | VABA | N | N |  | C | C | C
E91PV047A | 2IN PRESSURE CONTROL VALVE FROM LUBE OIL SUPPLY TO BEAR FROM GS FROM SGT-200 S FROM GLE SHAFT E-X-9111 LUBE OIL SYSTEM | FA_PEA | VALID | 70849 | VASA | N | N |  | B | B | B
E91PV047B | 2IN PRESSURE CONTROL VALVE FROM LUBE OIL SUPPLY TO BEAR FROM GS FROM SGT-200 S FROM GLE SHAFT E-X-9121 LUBE OIL SYSTEM | FA_PEA | VALID | 70849 | VASA | N | N |  | B | B | B
E91PV047C | 2IN PRESSURE CONTROL VALVE FROM LUBE OIL SUPPLY TO BEAR FROM GS FROM SGT-200 S FROM GLE SHAFT E-X-9131 LUBE OIL SYSTEM | FA_PEA | VALID | 70849 | VASA | N | N |  | B | B | B
E91PV047D | 2IN PRESSURE CONTROL VALVE FROM LUBE OIL SUPPLY TO BEAR FROM GS FROM SGT-200 S FROM GLE SHAFT E-X-9141 LUBE OIL SYSTEM | FA_PEA | VALID | 70849 | VASA | N | N |  | B | B | B
R21XY360 | SOLENOID OPERATED VALVE INSTRUMENT AIR FOR R21XV360 IN CONDENSATE EXPORT METERING PACKAGE-SAMPLING SYSTEM R-X-2130 | FA_INDFS | VALID | 1740 | VCSO | N | N |  | B | B | B
R21XY361 | SOLENOID OPERATED VALVE INSTRUMENT AIR FOR R21XV361 IN CONDENSATE EXPORT METERING PACKAGE-SAMPLING SYSTEM R-X-2130 | FA_INDFS | VALID | 1740 | VCSO | N | N |  | B | B | B
E-20-HV-0211 | 2IN DBB PLUG VALVE FROM SLUG CATCHER OVERHEADS TO HP SEPARATOR TOP VESSEL ISOLATING PRESSURE TRANSMITTER E20PT050 | FA_PEVL | VALID | 1730 | VAGL | N | N |  | C | C | C
E-21-NRV-8186 | 2IN CHECK VALVE PROCESS CONDENSATE FROM MEG REGEN CONDENSATE COLLECTION DRUM PUMP E-P-2808 TO RERUN DRUM E-V-2101 | FA_PEVC | VALID | 1724 | VACH | N | N |  | C | C | C
E-21-NRV-8188 | 2IN CHECK VALVE PROCESS CONDENSATE FROM MEG REGEN CONDENSATE COLLECTION DRUM PUMP E-P-2808 TO RERUN DRUM E-V-2101 | FA_PEVC | VALID | 1724 | VACH | N | N |  | C | C | C
E25BDZV244 | 8IN BLOW DOWN VALVE WITH DVC PROCESS HYDROCARBON GAS FROM TSA OUTLET DUST FILTER A (TRAIN1) TO DRY HP FLARE HEADER | FA_PEVB | VALID | 1731 | VAXL | N | N | X | C | C | A
E21CT163 | CORROSION TRANSMITTER CONDENSATE FROM CONDENSATE STABILISER COLUMN E-V-2103 TO CONDENSATE STABILISER BOTTOMS PUMP | FA_INDMT | VALID | 1905 | TXGA | N | N |  | B | B | B
R-21-NRV-0074 | 6IN CHECK VALVE CONDENSATE FROM CONDENSATE EXPORT METERING PACKAGE R-X-2130 TO TIE-IN TO BURULLUS CONDENSATE LINE | FA_PEVC | VALID | 1724 | VACH | N | N |  | C | C | C
E-52-NRV-0071 | 2IN CHECK VALVE UTILITY WATER FROM PROVISION FOR DILUTION OF CHEMICAL SP-0873 TO CHEMICAL CLEANING TANK E-TK-5212 | FA_PEVC | VALID | 1724 | VACH | N | N |  | C | C | C
E-64-NRV-3245 | 3/4IN CHECK VALVE LOW PURITY NITROGEN FOR RICH MEG STORAGE TANK E-TK-2801B IN PAJB AREA UTILITY STATION E-XU-2855 | FA_PEVC | VALID | 1724 | VACH | N | N |  | C | C | C
E-64-NRV-3248 | 3/4IN CHECK VALVE LOW PURITY NITROGEN FOR RICH MEG STORAGE TANK E-TK-2801A IN PAJB AREA UTILITY STATION E-XU-2854 | FA_PEVC | VALID | 1724 | VACH | N | N |  | C | C | C
E-91-NRV-0109 | 2IN NON RETURN VALVE FROM LUBE OIL TO COMPRESSOR TURBINE BEARING IN SGT-200 SINGLE SHAFT E-X-9111 LUBE OIL SYSTEM | FA_PEVC | VALID | 1724 | VACH | N | N |  | C | C | C
E-91-NRV-0209 | 2IN NON RETURN VALVE FROM LUBE OIL TO COMPRESSOR TURBINE BEARING IN SGT-200 SINGLE SHAFT E-X-9121 LUBE OIL SYSTEM | FA_PEVC | VALID | 1724 | VACH | N | N |  | C | C | C
E-91-NRV-0309 | 2IN NON RETURN VALVE FROM LUBE OIL TO COMPRESSOR TURBINE BEARING IN SGT-200 SINGLE SHAFT E-X-9131 LUBE OIL SYSTEM | FA_PEVC | VALID | 1724 | VACH | N | N |  | C | C | C
E-91-NRV-0409 | 2IN NON RETURN VALVE FROM LUBE OIL TO COMPRESSOR TURBINE BEARING IN SGT-200 SINGLE SHAFT E-X-9141 LUBE OIL SYSTEM | FA_PEVC | VALID | 1724 | VACH | N | N |  | C | C | C
E25FT128 | FLOW TRANSMITTER-ORIFICE FROM TSA INLET FILTER SEPARATOR E-FL-2511 TO TSA REGENERATION GAS FIRED HEATER E-HF-2511 | FA_INDMT | VALID | 1905 | PSFT | N | N |  | B | B | B
E-25-HV-3922 | 20IN BALL VALVE HYDROCARBON GAS FROM TSA OUTLET DUST FILTER B TRAIN 2 E-FL-2522B TO OUTLET DUST FILTER E-FL-2512A | FA_PEVB | VALID | 1722 | VABA | N | N |  | C | C | C
E-25-HV-3924 | 20IN BALL VALVE HYDROCARBON GAS FROM TSA OUTLET DUST FILTER B TRAIN 2 E-FL-2522B TO OUTLET DUST FILTER E-FL-2512A | FA_PEVB | VALID | 1722 | VABA | N | N |  | C | C | C
R-25-HV-0351 | 2IN BALL VALVE HYDROCARBON GAS ON LEVEL TRANSMITTER/GAUGE BRIDLE R25LT004/R25LG0051 FOR LEVEL TRANSMITTERR25LT004 | FA_PEVB | VALID | 1722 | VABA | N | N |  | C | C | C
R-25-HV-0352 | 2IN BALL VALVE HYDROCARBON GAS ON LEVEL TRANSMITTER/GAUGE BRIDLE R25LT004/R25LG0051 FOR LEVEL TRANSMITTERR25LT004 | FA_PEVB | VALID | 1722 | VABA | N | N |  | C | C | C
R-25-HV-0353 | 2IN BALL VALVE HYDROCARBON GAS ON LEVEL TRANSMITTER/GAUGE BRIDLE R25LT002/R25LG0052 FOR LEVEL TRANSMITTERR25LT002 | FA_PEVB | VALID | 1722 | VABA | N | N |  | C | C | C
R-25-HV-0354 | 2IN BALL VALVE HYDROCARBON GAS ON LEVEL TRANSMITTER/GAUGE BRIDLE R25LT002/R25LG0052 FOR LEVEL TRANSMITTERR25LT002 | FA_PEVB | VALID | 1722 | VABA | N | N |  | C | C | C
R-27-SPSP-031 | SPACER HYDROCARBON GAS FROM ONSHORE GAS COMPRESSOR SUCTION DRUM V-2721A TO ONSHORE GAS COMPRESSOR TURBINE K-2721A | FA_PEG | VALID | 2114 | PICA | N | N |  | A | A | A
R-27-SPSP-033 | SPACER HYDROCARBON GAS FROM ONSHORE GAS COMPRESSOR SUCTION DRUM V-2721B TO ONSHORE GAS COMPRESSOR TURBINE K-2721B | FA_PEG | VALID | 2114 | PICA | N | N |  | A | A | A
E-28-HV-0068 | 4IN BALL VALVE CLOSED DRAINS FROM MEG REGENERATION DRAINS HEADER 300# TO MEG REGENERATION MEG DRAIN DRUM E-V-2803 | FA_PEVB | VALID | 1722 | VABA | N | N |  | C | C | C
E-28-HV-9451 | 4IN BALL VALVE CLOSED DRAINS FROM MEG REGENERATION DRAINS HEADER 300# TO MEG REGENERATION MEG DRAIN DRUM E-V-2803 | FA_PEVB | VALID | 1722 | VABA | N | N |  | C | C | C
R-20-HV-0706 | GATE VALVE PROCESS CONDENSATE FOR R20BDZV903 FROM ONSHORE HP METHANOL PUMPS EP4702A/B RAVEN TO RAVEN WET HP FLARE | FA_PEVG | VALID | 1729 | VAGA | N | N |  | C | C | C
R-20-HV-6456 | 4IN GATE VALVE PROCESS CONDENSATE FROM RE2021A-C CONDENSATE HEAT EXCHANGER TO CONDENSATE ELECTRIC HEATERS RH2022A/B | FA_PEVG | VALID | 1729 | VAGA | N | N |  | C | C | C
R-20-HV-6458 | 4IN GATE VALVE PROCESS CONDENSATE FROM RE2021A-C CONDENSATE HEAT EXCHANGER TO CONDENSATE ELECTRIC HEATERS RH2022A/B | FA_PEVG | VALID | 1729 | VAGA | N | N |  | C | C | C
E28PSV168A | 3K4 PRESSURE RELIEF VALVE CLOSED DRAINS FROM MEG REGEN CONDENSATE COLLECTION DRUM E-V-2804 TO LP FLARE COLLECTION | FA_PESC | VALID | 1735 | VASC | N | N |  | A | A | A
E28PSV168B | 3K4 PRESSURE RELIEF VALVE CLOSED DRAINS FROM MEG REGEN CONDENSATE COLLECTION DRUM E-V-2804 TO LP FLARE COLLECTION | FA_PESC | VALID | 1735 | VASC | N | N |  | A | A | A
E-28-SPSB-025 | 2IN SPECTACLE BLIND (OPEN) RICH MEG FROM CONDENSATE STABILIZER FEED DRUM E-V-2102 TO RICH MEG FLASH DRUM E-V-2801 | FA_PEG | VALID | 2114 | PICA | N | N |  | A | A | A
E28XZV312 | 3IN SIS ON-OFF VALVE WITH DVC RICH MEG FROM MEG DRAIN DRUM PUMP E-P-2803 TO RICH MEG STORAGE TANK E-TK-2801C (FC) | FA_PEVB | VALID | 1731 | VCGN | N | N | X | C | C | A
R28FT002 | CORIOLIS FLOW TRANSMITTER FROM RICH MEG FLASH DRUM PUMP DISCHARGE R-P-2802A TO RAVEN STORAGE TANKS E-TK-2801A/B/C | FA_INDMT | VALID | 1905 | PSFT | N | N |  | B | B | B
R28FT003 | CORIOLIS FLOW TRANSMITTER FROM RICH MEG FLASH DRUM PUMP DISCHARGE R-P-2802A TO RAVEN STORAGE TANKS E-TK-2801A/B/C | FA_INDMT | VALID | 1905 | PSFT | N | N |  | B | B | B
E-29-HV-3594 | 3IN BALL VALVE LEAN MEG FROM LEAN MEG MAKEUP PUMP E-P-2902B TO LEAN MEG STORAGE TANKS INLET MANIFOLD E-TK-2901A/B | FA_PEVB | VALID | 1722 | VABA | N | N |  | C | C | C
E-29-HV-3598 | 3IN BALL VALVE LEAN MEG FROM LEAN MEG MAKEUP PUMP E-P-2902A TO LEAN MEG STORAGE TANKS INLET MANIFOLD E-TK-2901A/B | FA_PEVB | VALID | 1722 | VABA | N | N |  | C | C | C
E29XV523 | 6IN PAS ON-OFF VALVE WITH DVC LEAN MEG FROM LEAN MEG EXPORT PUMPS E-P-2904A/B/C TO LEAN MEG SUBSEA INJECTION (FC) | FA_PEVB | VALID | 1731 | VCGN | N | N |  | C | C | C
E29XZV113 | 3IN SIS ON-OFF VALVE WITH DVC MEG-LEAN/FRESH FROM LEAN MEG BOOSTER PUMPS TO LEAN MEG STORAGE TANK E-TK-2901A (FC) | FA_PEVB | VALID | 1731 | VCGN | N | N | X | C | C | A
E30FT044 | FLOWMETER-VORTEX FROM RICH MEG RECYCLE HEATER E-HX-3001A TO RICH MEG RECYCLE HEATER CIRCULATION PUMPS E-P-3009A/B | FA_INDMT | VALID | 1905 | PSFT | N | N |  | B | B | B
E-30-HV-0486 | 2IN GLOBE VALVE LEAN MEG FROM LEVEL TRANSMITTERS BRIDLES E30LZT170, E30LT171 TO MEG CLOSED 150# DRAIN HEADER (NC) | FA_PEVL | VALID | 1730 | VAGL | N | N |  | C | C | C
E-30-HV-0657 | 2IN BALL VALVE OILY WATER FROM MEG DISTILLATION COLUMN REFLUX PUMP E-P-3004A TO 300# MEG CLOSED DRAIN HEADER (NC) | FA_PEVB | VALID | 1722 | VABA | N | N |  | C | C | C
E-30-HV-0659 | 2IN BALL VALVE OILY WATER FROM MEG DISTILLATION COLUMN REFLUX PUMP E-P-3004A TO 300# MEG CLOSED DRAIN HEADER (NC) | FA_PEVB | VALID | 1722 | VABA | N | N |  | C | C | C
E-30-HV-0668 | 2IN BALL VALVE OILY WATER FROM MEG DISTILLATION COLUMN REFLUX PUMP E-P-3004B TO 300# MEG CLOSED DRAIN HEADER (NC) | FA_PEVB | VALID | 1722 | VABA | N | N |  | C | C | C
E-30-HV-0670 | 2IN BALL VALVE OILY WATER FROM MEG DISTILLATION COLUMN REFLUX PUMP E-P-3004B TO 300# MEG CLOSED DRAIN HEADER (NC) | FA_PEVB | VALID | 1722 | VABA | N | N |  | C | C | C
E-30-HV-0864 | 16IN BALL VALVE LEAN MEG FROM MEG FLASH SEPARATOR E-V-3001 TO MEG FLASH SEPARATOR CIRCULATION PUMP E-P-3005A (LO) | FA_PEVB | VALID | 1722 | VABA | N | N |  | C | C | C
E-30-HV-0865 | 16IN BALL VALVE LEAN MEG FROM MEG FLASH SEPARATOR E-V-3001 TO MEG FLASH SEPARATOR CIRCULATION PUMP E-P-3005A (LO) | FA_PEVB | VALID | 1722 | VABA | N | N |  | C | C | C
E-30-HV-0878 | 2IN BALL VALVE LEAN MEG FROM MEG FLASH SEPARATOR CIRCULATION PUMP DRAIN E-P-3005A TO MEG 300# CLOSED DRAIN HEADER | FA_PEVB | VALID | 1722 | VABA | N | N |  | C | C | C
E-30-HV-0886 | 16IN BALL VALVE LEAN MEG FROM MEG FLASH SEPARATOR E-V-3001 TO MEG FLASH SEPARATOR CIRCULATION PUMP E-P-3005B (LO) | FA_PEVB | VALID | 1722 | VABA | N | N |  | C | C | C
E-30-HV-0887 | 16IN BALL VALVE LEAN MEG FROM MEG FLASH SEPARATOR E-V-3001 TO MEG FLASH SEPARATOR CIRCULATION PUMP E-P-3005B (LO) | FA_PEVB | VALID | 1722 | VABA | N | N |  | C | C | C
E-30-HV-0903 | 2IN BALL VALVE LEAN MEG FROM MEG FLASH SEPARATOR CIRCULATION PUMP DRAIN E-P-3005B TO MEG 300# CLOSED DRAIN HEADER | FA_PEVB | VALID | 1722 | VABA | N | N |  | C | C | C
E-30-HV-1210 | 4IN BALL VALVE MEG LEAN FRESH FROM RECOVERED MEG SURGE DRUM E-V-3003 TO RECOVERED MEG RETURN PUMP E-P-3007A/B (LO) | FA_PEVB | VALID | 1722 | VABA | N | N |  | C | C | C
E-30-HV-1243 | 2IN BALL VALVE MEG LEAN FRESH FROM RECOVERED MEG SURGE DRUM E-V-3003 TO BUND OF MEG SLURRY DILUTION TANK E-TK-2803 | FA_PEVB | VALID | 1722 | VABA | N | N |  | C | C | C
E-30-HV-1253 | 2IN BALL VALVE MEG LEAN FRESH FROM RECOVERED MEG SURGE DRUM E-V-3003 TO BUND OF MEG SLURRY DILUTION TANK E-TK-2803 | FA_PEVB | VALID | 1722 | VABA | N | N |  | C | C | C
E-30-HV-1266 | 2IN X 1IN BALL VALVE WITH REDUCER LEAN MEG FROM RECORDED MEG RETURN PUMP E-P-3007A TO 300# MEG CLOSED DRAIN HEADER | FA_PEVB | VALID | 1722 | VABA | N | N |  | C | C | C
E-30-HV-1287 | 2IN X 1IN BALL VALVE WITH REDUCER LEAN MEG FROM RECORDED MEG RETURN PUMP E-P-3007B TO 300# MEG CLOSED DRAIN HEADER | FA_PEVB | VALID | 1722 | VABA | N | N |  | C | C | C
E-30-HV-1421 | 2IN GLOBE VALVE OILY WATER FROM LEVEL TRANSMITTERS BRIDLE E30LT212, E30LT214 TO 150# MEG CLOSED DRAIN HEADER (NC) | FA_PEVL | VALID | 1730 | VAGL | N | N |  | C | C | C
E-30-HV-2809 | 2IN DBB BALL VALVE LEAN MEG FROM MEG FLASH SEPARATOR CIRCULATION PUMPS E-P-3005A TO PRESSURE TRANSMITTER E30PT325 | FA_PEVB | VALID | 1722 | VABA | N | N |  | C | C | C
E-30-HV-2810 | 2IN DBB BALL VALVE LEAN MEG FROM MEG FLASH SEPARATOR CIRCULATION PUMPS E-P-3005B TO PRESSURE TRANSMITTER E30PT335 | FA_PEVB | VALID | 1722 | VABA | N | N |  | C | C | C
E-30-HV-3549 | 2IN BALL VALVE LEAN MEG FROM RECLAIMED MEG PRODUCT PUMPS E-P-3008A/B TO MEG VACUUM RECEIVER MINIMUM FLOW E-V-3002 | FA_PEVB | VALID | 1722 | VABA | N | N |  | C | C | C
E-30-HV-3551 | 2IN BALL VALVE LEAN MEG FROM RECLAIMED MEG PRODUCT PUMPS E-P-3008A/B TO MEG VACUUM RECEIVER MINIMUM FLOW E-V-3002 | FA_PEVB | VALID | 1722 | VABA | N | N |  | C | C | C
E-30-HV-3553 | 2IN BALL VALVE LEAN MEG FROM RECLAIMED MEG PRODUCT PUMPS E-P-3008A/B TO MEG VACUUM RECEIVER MINIMUM FLOW E-V-3002 | FA_PEVB | VALID | 1722 | VABA | N | N |  | C | C | C
E-30-SPRS-056 | 2IN REMOVABLE SPOOL FROM MEG DISTILLATION COLUMN REFLUX DRUM E-V-3007 TO THERMAL OXIDISER HEADER-PRESSURE VESSELS | FA_PEG | VALID | 2114 | PICA | N | N |  | A | A | A
E-44-HV-0062-DUP1 | 2IN BALL VALVE NITROGEN FROM CRITICAL LOW PURITY NITROGEN DISTRIBUTION TO MAIN LP BURSTING DISC FLARE HEADER (LO) | FA_PEVB | DUP | 1722 | VABA | N | N |  | C | C | C
E-25-HV-4123 | 4IN GATE VALVE CONDENSATE FROM TSA REGENERATION GAS KO DRAIN DRUM E-V-2524 TO TSA AREA CONDENSATE COLLECTION (NC) | FA_PEVG | VALID | 1729 | VAGA | N | N |  | C | C | C
E-52-HV-0167 | 3IN BALL VALVE CAUSTIC FROM SODIUM HYDROXIDE OFF-LOADING PUMP E-P-5224 TO SODIUM HYDROXIDE STORAGE TANK E-TK-5202 | FA_PEVB | VALID | 1722 | VABA | N | N |  | C | C | C
E-52-SCL-008 | SAMPLE CONNECTION FROM SODIUM HYDROXIDE STORAGE TANK TO MEG REGENERATION BULK CHEMICAL INJECTION PACKAGE E-X-5203 | FA_PEG | VALID | 2114 | PICA | N | N |  | A | A | A
E-52-SPHN-032 | 4IN HOSE CONNECTOR-FEMALE SODIUM CARBONATE FROM TRUCKING CONNECTION TO SODIUM CARBONATE OFF-LOADING PUMP E-P-5223 | FA_PEG | VALID | 2114 | PICA | N | N |  | A | A | A
R56RO002 | 3IN RESTRICTION ORIFICE OILY WATER FROM OILY SKIMMER PUMPS DISCHARGE P-5631A/B TO OILY WATER STORAGE TANK TK-5630 | FA_PEO | VALID | 1657 | ROGN | N | N |  | C | C | C
E-44-HV-8842 | 2IN GATE VALVE NITROGEN FROM CRITICAL LOW PURITY NITROGEN DISTRIBUTION TO MAIN LP BURSTING DISC FLARE HEADER (LO) | FA_PEVG | VALID | 1729 | VAGA | N | N |  | C | C | C
E-63-HV-0926 | 6IN BALL VALVE INSTRUMENT AIR FROM INSTRUMENT AIR RECEIVER E-V-6301A TO INSTRUMENT AIR DISTRIBUTION TO RAVEN (NC) | FA_PEVB | VALID | 1722 | VABA | N | N |  | C | C | C
E-63-SPSB-041 | 1 1/2IN SPECTACLE BLIND (OPEN) FROM PAUA/PAUC AREA UTILITY DISTRIBUTION TO GAS TURBINE GENERATOR PACKAGE E-X-9111 | FA_PEG | VALID | 2114 | PICA | N | N |  | A | A | A
E-60-HV-6116 | 20IN GATE VALVE HOT OIL FROM LOW TEMPERATURE HOT OIL DISTRIBUTION HEADER TO HOT OIL SPILLBACK PUMP E-P-6004A (LO) | FA_PEVG | VALID | 1729 | VAGA | N | N |  | C | C | C
E-60-HV-6119 | 20IN GATE VALVE HOT OIL FROM LOW TEMPERATURE HOT OIL DISTRIBUTION HEADER TO HOT OIL SPILLBACK PUMP E-P-6004B (LO) | FA_PEVG | VALID | 1729 | VAGA | N | N |  | C | C | C
E-60-HV-6122 | 20IN GATE VALVE HOT OIL FROM LOW TEMPERATURE HOT OIL DISTRIBUTION HEADER TO HOT OIL SPILLBACK PUMP E-P-6004C (LO) | FA_PEVG | VALID | 1729 | VAGA | N | N |  | C | C | C
E-64-HV-1127 | 2IN BALL VALVE LOW PURITY NITROGEN ON LOW PURITY NITROGEN BUFFER DRUM E-V-6401 FOR LEVEL GAUGE ISOLATION E64LG014 | FA_PEVB | VALID | 1722 | VABA | N | N |  | C | C | C
E-64-HV-1128 | 2IN BALL VALVE LOW PURITY NITROGEN ON LOW PURITY NITROGEN BUFFER DRUM E-V-6401 FOR LEVEL GAUGE ISOLATION E64LG014 | FA_PEVB | VALID | 1722 | VABA | N | N |  | C | C | C
E-60-HV-8377 | 20IN GATE VALVE HOT OIL FROM LOW TEMPERATURE HOT OIL DISTRIBUTION HEADER TO HOT OIL SPILLBACK PUMP E-P-6004A (LO) | FA_PEVG | VALID | 1729 | VAGA | N | N |  | C | C | C
E-60-HV-8379 | 20IN GATE VALVE HOT OIL FROM LOW TEMPERATURE HOT OIL DISTRIBUTION HEADER TO HOT OIL SPILLBACK PUMP E-P-6004B (LO) | FA_PEVG | VALID | 1729 | VAGA | N | N |  | C | C | C
E-60-HV-8381 | 20IN GATE VALVE HOT OIL FROM LOW TEMPERATURE HOT OIL DISTRIBUTION HEADER TO HOT OIL SPILLBACK PUMP E-P-6004C (LO) | FA_PEVG | VALID | 1729 | VAGA | N | N |  | C | C | C
E64RO182 | 3IN RESTRICTION ORIFICE LOW PURITY NITROGEN FOR PAS ON-OFF VALVE E64XV176 IN NITROGEN GENERATION PACKAGE E-X-6401 | FA_PEO | VALID | 1657 | ROGN | N | N |  | C | C | C
E-64-SPHN-062 | HOSE CONNECTOR-FEMALE LOW PURITY NITROGEN FOR RICH MEG FEED PUMP E-P-2804A IN PAJB AREA UTILITY STATION E-XU-2852 | FA_PEG | VALID | 2114 | PICA | N | N |  | A | A | A
E-64-SPSB-003 | 2IN SPECTACLE BLIND (OPEN) FROM NITROGEN GENERATION PACKAGE E-X-6401 TO HIGH PURITY NITROGEN BUFFER DRUM E-V-6402 | FA_PEG | VALID | 2114 | PICA | N | N |  | A | A | A
E60XZV173 | 12IN SIS ON-OFF VALVE WITH DVC HEATING MEDIUM FROM HOT OIL SUPPLY/CONDENSATE HEATER E-E-2102A/B TO HOT OIL RETURN | FA_PEVG | VALID | 1729 | VAGA | N | N | X | C | C | A
E-66-HV-9340 | 2IN GATE VALVE THERMAL OXIDATION FROM PRODUCED WATER PRESSURE BREAK TANK E-TK-6701 TO THERMAL OXIDISER LLP HEADER | FA_PEVG | VALID | 1729 | VAGA | N | N |  | C | C | C
E66TZE062B | TEMPERATURE SAFETY ELEMENT ON THERMAL OXIDIZER E-X-6601 IN THERMAL OXIDIZER COMBUSTION CHAMBER AND STACK E-X-6601 | FA_INDMS | VALID | 1569 |  | N | N | X | B | B | A
E-67-HV-4945 | 2IN BALL VALVE PROCESS CONDENSATE FROM LEVEL TRANSMITTER-GWR BRIDLE E67LT101 TO 150# DRAIN COLLECTION HEADER (NC) | FA_PEVB | VALID | 1722 | VABA | N | N |  | C | C | C
E-67-HV-4951 | 2IN BALL VALVE PROCESS CONDENSATE FROM LEVEL TRANSMITTER-GWR BRIDLE E67LT111 TO 150# DRAIN COLLECTION HEADER (NC) | FA_PEVB | VALID | 1722 | VABA | N | N |  | C | C | C
E-67-HV-5422 | 2IN BALL VALVE PRODUCED WATER FROM PRODUCED WATER PRESSURE BREAK TANK E-TK-6701 TO STRIPPER FEED PUMP E-P-6702A/B | FA_PEVB | VALID | 1722 | VABA | N | N |  | C | C | C
E-67-HV-5423 | 6IN BALL VALVE PRODUCED WATER FROM PRODUCED WATER PRESSURE BREAK TANK E-TK-6701 TO STRIPPER FEED PUMP E-P-6702A/B | FA_PEVB | VALID | 1722 | VABA | N | N |  | C | C | C
E67XV102 | 2IN PAS ON-OFF VALVE WITH DVC PROCESS CONDENSATE FROM L/L COALESCER E-V-6701A TO SKIMMED OIL VESSEL E-V-6702 (FC) | FA_PEVB | VALID | 1731 | VCGN | N | N |  | C | C | C
E67XV112 | 2IN PAS ON-OFF VALVE WITH DVC PROCESS CONDENSATE FROM L/L COALESCER E-V-6701B TO SKIMMED OIL VESSEL E-V-6702 (FC) | FA_PEVB | VALID | 1731 | VCGN | N | N |  | C | C | C
E91DGR150A | GAS DETECTOR IN TURBINE ACOUSTIC ENCLOSURE VENTILATION INLET IN SGT-200 SINGLE SHAFT E-X-9111 FIRE AND GAS SYSTEM | FA_SQFDG | VALID | 1402 | FGBH | N | N |  | A | A | A
E91DGR150B | GAS DETECTOR IN TURBINE ACOUSTIC ENCLOSURE VENTILATION INLET IN SGT-200 SINGLE SHAFT E-X-9121 FIRE AND GAS SYSTEM | FA_SQFDG | VALID | 1402 | FGBH | N | N |  | A | A | A
E91DGR150C | GAS DETECTOR IN TURBINE ACOUSTIC ENCLOSURE VENTILATION INLET IN SGT-200 SINGLE SHAFT E-X-9131 FIRE AND GAS SYSTEM | FA_SQFDG | VALID | 1402 | FGBH | N | N |  | A | A | A
E91DGR150D | GAS DETECTOR IN TURBINE ACOUSTIC ENCLOSURE VENTILATION INLET IN SGT-200 SINGLE SHAFT E-X-9141 FIRE AND GAS SYSTEM | FA_SQFDG | VALID | 1402 | FGBH | N | N |  | A | A | A
E91DGR151A | GAS DETECTOR IN TURBINE ACOUSTIC ENCLOSURE VENTILATION INLET IN SGT-200 SINGLE SHAFT E-X-9111 FIRE AND GAS SYSTEM | FA_SQFDG | VALID | 1402 | FGBH | N | N |  | A | A | A
E91DGR151B | GAS DETECTOR IN TURBINE ACOUSTIC ENCLOSURE VENTILATION INLET IN SGT-200 SINGLE SHAFT E-X-9121 FIRE AND GAS SYSTEM | FA_SQFDG | VALID | 1402 | FGBH | N | N |  | A | A | A
E91DGR151C | GAS DETECTOR IN TURBINE ACOUSTIC ENCLOSURE VENTILATION INLET IN SGT-200 SINGLE SHAFT E-X-9131 FIRE AND GAS SYSTEM | FA_SQFDG | VALID | 1402 | FGBH | N | N |  | A | A | A
E91DGR151D | GAS DETECTOR IN TURBINE ACOUSTIC ENCLOSURE VENTILATION INLET IN SGT-200 SINGLE SHAFT E-X-9141 FIRE AND GAS SYSTEM | FA_SQFDG | VALID | 1402 | FGBH | N | N |  | A | A | A
R21PCV040 | 3IN PRESSURE - SELF-REGULATING VALVE CONDENSATE FROM CONDENSATE EXPORT PUMP P-2121A TO CONDENSATE TANK TK-2121A/B | FA_PEVB | VALID | 1731 | VCGN | N | N |  | C | C | C
R21PCV041 | 3IN PRESSURE - SELF-REGULATING VALVE CONDENSATE FROM CONDENSATE EXPORT PUMP P-2121B TO CONDENSATE TANK TK-2121A/B | FA_PEVB | VALID | 1731 | VCGN | N | N |  | C | C | C
E25RO738 | 2IN RESTRICTION ORIFICE HYDROCARBON GAS FROM TSA OUTLET DUST FILTER A (TRAIN 2) E-FL-2522A TO DRY HP FLARE HEADER | FA_PEO | VALID | 1657 | ROGN | N | N |  | C | C | C
E24XE251A | MISCELLANEOUS ELEMENT ON CRANK 3 NDE IN LP FLASH GAS COMPRESSOR PACKAGE TRAIN 1-COMPRESSOR AND ACCESSORY E-X-2411 | FA_INDMS | VALID | 1569 |  | N | N |  | B | B | B
E24XE251B | MISCELLANEOUS ELEMENT ON CRANK 3 NDE IN LP FLASH GAS COMPRESSOR PACKAGE TRAIN 2-COMPRESSOR AND ACCESSORY E-X-2421 | FA_INDMS | VALID | 1569 |  | N | N |  | B | B | B
NOTAG-0400 | HOSE CONNECTOR-MALE IN MEG RICH IN SAMPLE CONNECTION FOR MEG REGENERATION MEG DRAIN DRUM PUMP OUTLET E-28-SCG-007 | FA_PEG | VALID | 2114 | PICA | N | N |  | A | A | A
NOTAG-0401 | HOSE CONNECTOR-MALE IN MEG RICH IN SAMPLE CONNECTION FOR MEG REGENERATION MEG DRAIN DRUM PUMP OUTLET E-28-SCG-007 | FA_PEG | VALID | 2114 | PICA | N | N |  | A | A | A
NOTAG-0630 | QUICK-SHUT TIGHT SEALING TYPE MALE HOSE CONNECTION IN RICH MEG FLASH DRUM OUTLET CONDENSATE SAMPLING R-28-SCJ-001 | FA_PEG | VALID | 2114 | PICA | N | N |  | A | A | A
NOTAG-0631 | QUICK-SHUT TIGHT SEALING TYPE MALE HOSE CONNECTION IN RICH MEG FLASH DRUM OUTLET CONDENSATE SAMPLING R-28-SCJ-001 | FA_PEG | VALID | 2114 | PICA | N | N |  | A | A | A
E87SE421 | SPEED ELEMENT FOR SPEED TRANSMITTER E87ST421 ON DIESEL ENGINE E-DD-8731 IN EXHAUST AND AIR INTAKE SYSTEM E-X-8731 | FA_INDMS | VALID | 1569 |  | N | N |  | B | B | B
E-66-SPSX-001 | SILENCER PLANT FOR FLOW SAFETY ELEMENT-VENTURI IN THERMAL OXIDIZER COMBUSTION AIR BLOWERS AND MOTORS E-KE-6602A/B | FA_SEZ | VALID | 1663 | SIGN | N | N |  | B | B | B
E-XU-0003 | UTILITY STATION FOR PLANT AIR, UTILITY WATER AND NON CRITICAL LP NITROGEN (GAAD AREA) | FA_PEG | VALID | 2114 | PICA | N | N |  | A | A | A
R-20-SCS-004 | SAMPLE CONNECTION (SAND SAMPLING) FROM GF SLUG CATCHER BOTTOMS TO RH2001A/B SLUG CATCHER BOTTOMS ELECTRIC HEATER | FA_PEG | VALID | 2114 | PICA | N | N |  | A | A | A
E-25-NRV-3876 | 14IN CHECK VALVE HYDROCARBON GAS FROM TSA REGENERATION GAS FIRED HEATER E-HF-2521 TO ADSORBER TOWERS E-V-2522A/B | FA_PEVC | VALID | 1724 | VACH | N | N |  | C | C | C
E-25-NRV-3878 | 14IN CHECK VALVE HYDROCARBON GAS FROM TSA REGENERATION GAS FIRED HEATER E-HF-2521 TO ADSORBER TOWERS E-V-2522A/B | FA_PEVC | VALID | 1724 | VACH | N | N |  | C | C | C
R-28-NRV-1657 | 4IN CHECK VALVE MEG RICH FROM RICH MEG FLASH DRUM PUMP DISCHARGE R-P-2802A TO RAVEN STORAGE TANKS E-TK-2801A/B/C | FA_PEVC | VALID | 1724 | VACH | N | N |  | C | C | C
R-28-NRV-1670 | 6IN CHECK VALVE MEG RICH FROM RICH MEG FLASH DRUM PUMP DISCHARGE R-P-2802A TO RAVEN STORAGE TANKS E-TK-2801A/B/C | FA_PEVC | VALID | 1724 | VACH | N | N |  | C | C | C
R-28-NRV-1676 | 4IN CHECK VALVE MEG RICH FROM RICH MEG FLASH DRUM PUMP DISCHARGE R-P-2802B TO RAVEN STORAGE TANKS E-TK-2801A/B/C | FA_PEVC | VALID | 1724 | VACH | N | N |  | C | C | C
E-21-HV-8184 | 2IN BALL VALVE PROCESS CONDENSATE FROM MEG REGEN CONDENSATE COLLECTION DRUM PUMP E-P-2808 TO RERUN DRUM E-V-2101 | FA_PEVB | VALID | 1722 | VABA | N | N |  | C | C | C
E-21-HV-8190 | 2IN BALL VALVE PROCESS CONDENSATE FROM MEG REGEN CONDENSATE COLLECTION DRUM PUMP E-P-2808 TO RERUN DRUM E-V-2101 | FA_PEVB | VALID | 1722 | VABA | N | N |  | C | C | C
E-30-NRV-1113 | 2IN CHECK VALVE OILY WATER FROM MEG DISTILLATION COLUMN REFLUX PUMPS E-P-3004A/B TO MEG CENTRIFUGE SKID E-X-3002 | FA_PEVC | VALID | 1724 | VACH | N | N |  | C | C | C
E-30-NRV-1122 | 2IN CHECK VALVE OILY WATER FROM MEG DISTILLATION COLUMN REFLUX PUMPS E-P-3004A/B TO MEG CENTRIFUGE SKID E-X-3002 | FA_PEVC | VALID | 1724 | VACH | N | N |  | C | C | C
E-30-NRV-1142 | 2IN CHECK VALVE OILY WATER FROM MEG DISTILLATION COLUMN REFLUX PUMPS E-P-3004A/B TO MEG CENTRIFUGE SKID E-X-3002 | FA_PEVC | VALID | 1724 | VACH | N | N |  | C | C | C
E-30-NRV-1149 | 2IN CHECK VALVE OILY WATER FROM MEG DISTILLATION COLUMN REFLUX PUMPS E-P-3004A/B TO MEG CENTRIFUGE SKID E-X-3003 | FA_PEVC | VALID | 1724 | VACH | N | N |  | C | C | C
E-21-SPRS-048 | 4IN REMOVABLE SPOOL CONDENSATE FROM STABILISED CONDENSATE RECIRCULATION TO CONDENSATE STABILISER COLUMN E-V-2103 | FA_PEG | VALID | 2114 | PICA | N | N |  | A | A | A
R-21-HV-0068 | 6IN BALL VALVE CONDENSATE FROM CONDENSATE EXPORT METERING PACKAGE R-X-2130 TO TIE-IN TO BURULLUS CONDENSATE LINE | FA_PEVB | VALID | 1722 | VABA | N | N |  | C | C | C
R-21-HV-0070 | 6IN BALL VALVE CONDENSATE FROM CONDENSATE EXPORT METERING PACKAGE R-X-2130 TO TIE-IN TO BURULLUS CONDENSATE LINE | FA_PEVB | VALID | 1722 | VABA | N | N |  | C | C | C
R-21-HV-0072 | 6IN BALL VALVE CONDENSATE FROM CONDENSATE EXPORT METERING PACKAGE R-X-2130 TO TIE-IN TO BURULLUS CONDENSATE LINE | FA_PEVB | VALID | 1722 | VABA | N | N |  | C | C | C
R-21-HV-0073 | 6IN BALL VALVE CONDENSATE FROM CONDENSATE EXPORT METERING PACKAGE R-X-2130 TO TIE-IN TO BURULLUS CONDENSATE LINE | FA_PEVB | VALID | 1722 | VABA | N | N |  | C | C | C
E-52-NRV-0180 | 2IN CHECK VALVE UTILITY WATER FROM PROVISION FOR DILUTION OF CHEMICAL TO SODIUM HYDROXIDE STORAGE TANK E-TK-5202 | FA_PEVC | VALID | 1724 | VACH | N | N |  | C | C | C
E-57-NRV-2895 | 3IN CHECK VALVE CLOSED DRAIN FROM GAS TREATMENT CLOSED DRAINS DRUM PUMP E-P-5702A/B TO RERUN DRUM INLET MANIFOLD | FA_PEVC | VALID | 1724 | VACH | N | N |  | C | C | C
E-57-NRV-8180 | 3IN CHECK VALVE CLOSED DRAIN FROM GAS TREATMENT CLOSED DRAINS DRUM PUMP E-P-5702A/B TO RERUN DRUM INLET MANIFOLD | FA_PEVC | VALID | 1724 | VACH | N | N |  | C | C | C
E-66-NRV-9331 | 2IN CHECK VALVE THERMAL OXIDATION FROM CRITICAL PURITY NITROGEN DISTRIBUTION TO MAIN LLP THERMAL OXIDISER HEADER | FA_PEVC | VALID | 1724 | VACH | N | N |  | C | C | C
E-66-NRV-8931 | 2IN CHECK VALVE THERMAL OXIDATION FROM CRITICAL PURITY NITROGEN DISTRIBUTION TO MAIN LLP THERMAL OXIDISER HEADER | FA_PEVC | VALID | 1724 | VACH | N | N |  | C | C | C
E-91-NRV-0108 | 2IN NON RETURN VALVE FROM EMERGENCY LUBE OIL SUPPLY TO BEARINGS IN SGT-200 SINGLE SHAFT E-X-9111 LUBE OIL SYSTEM | FA_PEVC | VALID | 1724 | VACH | N | N |  | C | C | C
E-91-NRV-0208 | 2IN NON RETURN VALVE FROM EMERGENCY LUBE OIL SUPPLY TO BEARINGS IN SGT-200 SINGLE SHAFT E-X-9121 LUBE OIL SYSTEM | FA_PEVC | VALID | 1724 | VACH | N | N |  | C | C | C
E-91-NRV-0308 | 2IN NON RETURN VALVE FROM EMERGENCY LUBE OIL SUPPLY TO BEARINGS IN SGT-200 SINGLE SHAFT E-X-9131 LUBE OIL SYSTEM | FA_PEVC | VALID | 1724 | VACH | N | N |  | C | C | C
E-91-NRV-0408 | 2IN NON RETURN VALVE FROM EMERGENCY LUBE OIL SUPPLY TO BEARINGS IN SGT-200 SINGLE SHAFT E-X-9141 LUBE OIL SYSTEM | FA_PEVC | VALID | 1724 | VACH | N | N |  | C | C | C
E-KEM-2414A | LUBE OIL AND COOLING WATER COOLER FAN A MOTOR TRAIN 1 IN FLASH GAS COMPRESSOR PACKAGE-AIR COOLER SYSTEM E-X-2411 | FA_EECMI | VALID | 63774 | EMAC | N | N |  | A | A | A
E-KEM-2414B | LUBE OIL AND COOLING WATER COOLER FAN B MOTOR TRAIN 1 IN FLASH GAS COMPRESSOR PACKAGE-AIR COOLER SYSTEM E-X-2411 | FA_EECMI | VALID | 63774 | EMAC | N | N |  | A | A | A
E-KEM-2414C | LUBE OIL AND COOLING WATER COOLER FAN C MOTOR TRAIN 1 IN FLASH GAS COMPRESSOR PACKAGE-AIR COOLER SYSTEM E-X-2411 | FA_EECMI | VALID | 63774 | EMAC | N | N |  | A | A | A
E-KEM-2424A | LUBE OIL AND COOLING WATER COOLER FAN A MOTOR TRAIN 2 IN FLASH GAS COMPRESSOR PACKAGE-AIR COOLER SYSTEM E-X-2421 | FA_EECMI | VALID | 63774 | EMAC | N | N |  | A | A | A
E-KEM-2424B | LUBE OIL AND COOLING WATER COOLER FAN B MOTOR TRAIN 2 IN FLASH GAS COMPRESSOR PACKAGE-AIR COOLER SYSTEM E-X-2421 | FA_EECMI | VALID | 63774 | EMAC | N | N |  | A | A | A
E-KEM-2424C | LUBE OIL AND COOLING WATER COOLER FAN C MOTOR TRAIN 2 IN FLASH GAS COMPRESSOR PACKAGE-AIR COOLER SYSTEM E-X-2421 | FA_EECMI | VALID | 63774 | EMAC | N | N |  | A | A | A
E-25-HV-0011 | 2IN BALL VALVE NC PROCESS HYDROCARBON GAS START UP PRESSURISATION LINE FROM GF INLET COMPRESSOR DISCHARGE TO TSA | FA_PEVB | VALID | 1722 | VABA | N | N |  | C | C | C
E-25-HV-0013 | 2IN BALL VALVE NC PROCESS HYDROCARBON GAS START UP PRESSURISATION LINE FROM GF INLET COMPRESSOR DISCHARGE TO TSA | FA_PEVB | VALID | 1722 | VABA | N | N |  | C | C | C
E-25-HV-3897 | 12IN BALL VALVE HP FLARE COLD/DRY FROM TSA OUTLET DUST FILTER A (TRAIN 2) E-FL-2522A TO DRY HP FLARE HEADER (LO) | FA_PEVB | VALID | 1722 | VABA | N | N |  | C | C | C
E25PSV243 | 1 1/2IN PRESSURE SAFETY RELIEF VALVE HYDROCARBON GAS FROM TSA OUTLET DUST FILTER (TRAIN1) TO DRY HP FLARE HEADER | FA_PESC | VALID | 1735 | VASC | N | N |  | A | A | A
E25RO546 | 8IN RESTRICTION ORIFICE HYDROCARBON GAS FROM TSA OUTLET DUST FILTER A (TRAIN 2) E-FL-2522ATO DRY HP FLARE HEADER | FA_PEO | VALID | 1657 | ROGN | N | N |  | C | C | C
E-25-SPSB-031 | 2IN SPECTACLE BLIND (OPEN) CONDENSATE FROM LEVEL TRANSMITTER-GWR AND LEVEL GAUGE-MAGNETIC BRIDLE TO CLOSED DRAIN | FA_PEG | VALID | 2114 | PICA | N | N |  | A | A | A
E-25-SPSB-054 | 2IN SPECTACLE BLIND (CLOSED) HYDROCARBON GAS FROM TSA OUTLET DUST FILTER A (TRAIN 2) E-FL-2522A TO CLOSED DRAINS | FA_PEG | VALID | 2114 | PICA | N | N |  | A | A | A
E-25-SPSB-055 | 2IN SPECTACLE BLIND (CLOSED) HYDROCARBON GAS FROM TSA OUTLET DUST FILTER A (TRAIN 2) E-FL-2522A TO CLOSED DRAINS | FA_PEG | VALID | 2114 | PICA | N | N |  | A | A | A
E-25-SPYS-001 | 4IN Y STRAINER LP FUEL GAS FROM INTERCONNECTING PIPERACK TO TSA REGENERATION FIRED HEATER FUEL GAS SKID E-X-2512 | FA_SEFB | VALID | 33433 | FIGE | N | N |  | B | B | B
E-25-SPYS-002 | 4IN Y STRAINER LP FUEL GAS FROM INTERCONNECTING PIPERACK TO TSA REGENERATION FIRED HEATER FUEL GAS SKID E-X-2512 | FA_SEFB | VALID | 33433 | FIGE | N | N |  | B | B | B
E25TT129 | TEMPERATURE TRANSMITTER FROM TSA INLET FILTER SEPARATOR E-FL-2511 TO TSA REGENERATION GAS FIRED HEATER E-HF-2511 | FA_INDMT | VALID | 1905 | PSTT | N | N |  | B | B | B
E-KFM-6001-ECS01 | EMERGENCY STOP SWITCH CONTROL STATION IN UTILITY AREA HOT OIL THERMAL OXIDISER FUEL GAS A/G CABLE ROUTING LAYOUT | FA_EEPS | VALID | 63765 | SWSS | N | N |  | A | A | A
E-PM-6001-ECS01 | EMERGENCY STOP SWITCH CONTROL STATION IN UTILITY AREA HOT OIL THERMAL OXIDISER FUEL GAS A/G CABLE ROUTING LAYOUT | FA_EEPS | VALID | 63765 | SWSS | N | N |  | A | A | A
E-PM-6002A-ECS01 | EMERGENCY STOP SWITCH CONTROL STATION IN UTILITY AREA HOT OIL THERMAL OXIDISER FUEL GAS A/G CABLE ROUTING LAYOUT | FA_EEPS | VALID | 63765 | SWSS | N | N |  | A | A | A
E-PM-6002B-ECS01 | EMERGENCY STOP SWITCH CONTROL STATION IN UTILITY AREA HOT OIL THERMAL OXIDISER FUEL GAS A/G CABLE ROUTING LAYOUT | FA_EEPS | VALID | 63765 | SWSS | N | N |  | A | A | A
E-KEM-6001C-ECS02 | EMERGENCY STOP SWITCH CONTROL STATION IN UTILITY AREA HOT OIL THERMAL OXIDISER FUEL GAS A/G CABLE ROUTING LAYOUT | FA_EEPS | VALID | 63765 | SWSS | N | N |  | A | A | A
E-KEM-6001B-ECS02 | EMERGENCY STOP SWITCH CONTROL STATION IN UTILITY AREA HOT OIL THERMAL OXIDISER FUEL GAS A/G CABLE ROUTING LAYOUT | FA_EEPS | VALID | 63765 | SWSS | N | N |  | A | A | A
E-KEM-6001A-ECS02 | EMERGENCY STOP SWITCH CONTROL STATION IN UTILITY AREA HOT OIL THERMAL OXIDISER FUEL GAS A/G CABLE ROUTING LAYOUT | FA_EEPS | VALID | 63765 | SWSS | N | N |  | A | A | A
E-KEM-6001C-ECS01 | EMERGENCY STOP SWITCH CONTROL STATION IN UTILITY AREA HOT OIL THERMAL OXIDISER FUEL GAS A/G CABLE ROUTING LAYOUT | FA_EEPS | VALID | 63765 | SWSS | N | N |  | A | A | A
E-KEM-6001B-ECS01 | EMERGENCY STOP SWITCH CONTROL STATION IN UTILITY AREA HOT OIL THERMAL OXIDISER FUEL GAS A/G CABLE ROUTING LAYOUT | FA_EEPS | VALID | 63765 | SWSS | N | N |  | A | A | A
E-KEM-6001A-ECS01 | EMERGENCY STOP SWITCH CONTROL STATION IN UTILITY AREA HOT OIL THERMAL OXIDISER FUEL GAS A/G CABLE ROUTING LAYOUT | FA_EEPS | VALID | 63765 | SWSS | N | N |  | A | A | A
E-KEM-6602A-ECS01 | EMERGENCY STOP SWITCH CONTROL STATION IN UTILITY AREA HOT OIL THERMAL OXIDISER FUEL GAS A/G CABLE ROUTING LAYOUT | FA_EEPS | VALID | 63765 | SWSS | N | N |  | A | A | A
E-KEM-6602B-ECS01 | EMERGENCY STOP SWITCH CONTROL STATION IN UTILITY AREA HOT OIL THERMAL OXIDISER FUEL GAS A/G CABLE ROUTING LAYOUT | FA_EEPS | VALID | 63765 | SWSS | N | N |  | A | A | A
E-PM-6004B-ECS01 | EMERGENCY STOP SWITCH CONTROL STATION IN UTILITY AREA HOT OIL THERMAL OXIDISER FUEL GAS A/G CABLE ROUTING LAYOUT | FA_EEPS | VALID | 63765 | SWSS | N | N |  | A | A | A
E-PM-6004C-ECS01 | EMERGENCY STOP SWITCH CONTROL STATION IN UTILITY AREA HOT OIL THERMAL OXIDISER FUEL GAS A/G CABLE ROUTING LAYOUT | FA_EEPS | VALID | 63765 | SWSS | N | N |  | A | A | A
E-KFM-6002-ECS01 | EMERGENCY STOP SWITCH CONTROL STATION IN UTILITY AREA HOT OIL THERMAL OXIDISER FUEL GAS A/G CABLE ROUTING LAYOUT | FA_EEPS | VALID | 63765 | SWSS | N | N |  | A | A | A
E-PM-6004A-ECS01 | EMERGENCY STOP SWITCH CONTROL STATION IN UTILITY AREA HOT OIL THERMAL OXIDISER FUEL GAS A/G CABLE ROUTING LAYOUT | FA_EEPS | VALID | 63765 | SWSS | N | N |  | A | A | A
E-PM-6006-ECS01 | EMERGENCY STOP SWITCH CONTROL STATION IN UTILITY AREA HOT OIL THERMAL OXIDISER FUEL GAS A/G CABLE ROUTING LAYOUT | FA_EEPS | VALID | 63765 | SWSS | N | N |  | A | A | A
R27PDT110B | PRESSURE DIFFERENTIAL TRANSMITTER FROM ONSHORE GAS COMP AIR COOLER A-2721B TO SUCTION DISCHARGE EXCHANGER E-2721 | FA_INDMT | VALID | 1905 | PSPT | N | N |  | B | B | B
R27RO227 | RESTRICTION ORIFICE GAS LINE CROSS OVER CONNECTION GF/RAVEN TO DR DRY HP FLARE K.O. DRUM V-4321 K.O. DRUM V-4321 | FA_PEO | VALID | 1657 | ROGN | N | N |  | C | C | C
R-27-SPSB-009 | SPECTACLE BLIND (OPEN) FROM SUCTION/DISCHARGE INTERCHANGER E-2721 TO ONSHORE GAS COMPRESSOR SUCTION DRUM V-2721A | FA_PEG | VALID | 2114 | PICA | N | N |  | A | A | A
E28FT060 | FLOW TRANSMITTER CORIOLIS FROM RAVEN RICH MEG FLASH DRUM PUMP TO RICH MEG STORAGE TANK E-TK-2801B/RAVEN RICH MEG | FA_INDMT | VALID | 1905 | PSFT | N | N |  | B | B | B
E-28-SPRS-070 | 6IN REMOVABLE SPOOL WITH REDUCER FROM RICH MEG FLASH DRUM PUMP E-P-2801A TO RICH MEG STORAGE TANK E-TK-2801A/B/C | FA_PEG | VALID | 2114 | PICA | N | N |  | A | A | A
R-28-SCG-001 | 2IN MEG RICH MEG FLASH DRUM UPSTREAM DE OILING PACKAGE SAMPLING CONNECTION FOR RICH MEG DE OILING PACKAGE R-X-2801 | FA_PEG | VALID | 2114 | PICA | N | N |  | A | A | A
E-29-HV-7117 | 4IN BALL VALVE MEG-LEAN/FRESH FROM LEAN MEG EXPORT FILTER E-FL-2901A TO ONSHORE LEAN MEG INJECTION PUMP E-P-2901 | FA_PEVB | VALID | 1722 | VABA | N | N |  | C | C | C
E-29-HV-7123 | 4IN BALL VALVE MEG-LEAN/FRESH FROM LEAN MEG EXPORT FILTER E-FL-2901B TO ONSHORE LEAN MEG INJECTION PUMP E-P-2901 | FA_PEVB | VALID | 1722 | VABA | N | N |  | C | C | C
E-29-HV-9249 | 4IN BALL VALVE MEG-LEAN/FRESH FROM LEAN MEG EXPORT FILTER E-FL-2901A TO ONSHORE LEAN MEG INJECTION PUMP E-P-2901 | FA_PEVB | VALID | 1722 | VABA | N | N |  | C | C | C
E-29-HV-9251 | 4IN BALL VALVE MEG-LEAN/FRESH FROM LEAN MEG EXPORT FILTER E-FL-2901B TO ONSHORE LEAN MEG INJECTION PUMP E-P-2901 | FA_PEVB | VALID | 1722 | VABA | N | N |  | C | C | C
E-30-HV-0509 | 2IN GLOBE VALVE LEAN MEG FROM LEVEL TRANSMITTERS BRIDLES E30LT174, E30LT175 TO MEG CLOSED 150# DRAIN HEADER (NC) | FA_PEVL | VALID | 1730 | VAGL | N | N |  | C | C | C
E-30-HV-0582 | 2IN GLOBE VALVE LEAN MEG FROM LEVEL TRANSMITTERS BRIDLES E30LT168, E30LT185 TO 150# MEG CLOSED DRAIN HEADER (NC) | FA_PEVL | VALID | 1730 | VAGL | N | N |  | C | C | C
E-30-HV-0626 | 2IN BALL VALVE OILY WATER FROM MEG DISTILLATION COLUMN REFLUX DRUM E-V-3007 TO 150# MEG CLOSED DRAIN HEADER (NC) | FA_PEVB | VALID | 1722 | VABA | N | N |  | C | C | C
E-30-HV-0648 | 2IN BALL VALVE OILY WATER FROM MEG DISTILLATION COLUMN REFLUX DRUM E-V-3007 TO 150# MEG CLOSED DRAIN HEADER (NC) | FA_PEVB | VALID | 1722 | VABA | N | N |  | C | C | C
E-30-HV-0655 | 2IN BALL VALVE OILY WATER FROM MEG DISTILLATION COLUMN REFLUX DRUM E-V-3007 TO 300# MEG CLOSED DRAIN HEADER (NC) | FA_PEVB | VALID | 1722 | VABA | N | N |  | C | C | C
E-30-HV-0666 | 2IN BALL VALVE OILY WATER FROM MEG DISTILLATION COLUMN REFLUX DRUM E-V-3007 TO 300# MEG CLOSED DRAIN HEADER (NC) | FA_PEVB | VALID | 1722 | VABA | N | N |  | C | C | C
E-30-HV-1121 | 2IN BALL VALVE OILY WATER FROM MEG DISTILLATION COLUMN REFLUX PUMPS E-P-3004A/B TO PRESSURE TRANSMITTER E30PT548 | FA_PEVB | VALID | 1722 | VABA | N | N |  | C | C | C
E-30-HV-1156 | 2IN BALL VALVE OILY WATER FROM MEG DISTILLATION COLUMN REFLUX PUMPS E-P-3004A/B TO PRESSURE TRANSMITTER E30PT618 | FA_PEVB | VALID | 1722 | VABA | N | N |  | C | C | C
E-30-HV-1371 | 2IN BALL VALVE LEAN MEG FROM LEVEL TRANSMITTERS BRIDLES E30LZT170, E30LT171 TO MEG CLOSED 150# DRAIN HEADER (NC) | FA_PEVB | VALID | 1722 | VABA | N | N |  | C | C | C
E-30-HV-1422 | 2IN BALL VALVE OILY WATER FROM LEVEL TRANSMITTERS BRIDLE E30LT212, E30LT214 TO 150# MEG CLOSED DRAIN HEADER (NC) | FA_PEVB | VALID | 1722 | VABA | N | N |  | C | C | C
E-30-HV-4557 | 2IN BALL VALVE PRODUCED WATER FROM MEG SALT DISSOLVER A E-V-3008 TO MEG SALT DISSOLVER A TRANSFER PUMP E-P-3015B | FA_PEVB | VALID | 1722 | VABA | N | N |  | C | C | C
E-30-HV-4565 | 3IN BALL VALVE ATMOSPHERIC VENT FROM RECOVERED MEG SURGE DRUM TO BUND OF MEG SLURRY DILUTION TANK E-TK-2803 (LO) | FA_PEVB | VALID | 1722 | VABA | N | N |  | C | C | C
E-30-HV-4566 | 3IN BALL VALVE ATMOSPHERIC VENT FROM RECOVERED MEG SURGE DRUM TO BUND OF MEG SLURRY DILUTION TANK E-TK-2803 (LO) | FA_PEVB | VALID | 1722 | VABA | N | N |  | C | C | C
E30PSV374A | 1 1/2E2 PRESSURE RELIEF VALVE LEAN MEG FROM MEG FLASH SEPARATOR HEATER E-HX-3002 TO MEG FLASH SEPARATOR E-V-3001 | FA_PESC | VALID | 1735 | VASC | N | N |  | A | A | A
E30PSV374B | 1 1/2F2 PRESSURE RELIEF VALVE LEAN MEG FROM MEG FLASH SEPARATOR HEATER E-HX-3002 TO MEG FLASH SEPARATOR E-V-3001 | FA_PESC | VALID | 1735 | VASC | N | N |  | A | A | A
E30PT258 | PRESSURE TRANSMITTER WITH DIAPHRAGM SEAL FROM RICH MEG CENTRIFUGE SKID E-X-3006 TO THERMAL OXIDISER HEADER TANKS | FA_INDMT | VALID | 1905 | TXGA | N | N |  | B | B | B
E-30-SCN-003 | SAMPLE CONNECTION FROM MEG FLASH SEPARATOR CIRCULATION PUMPS E-P-3005A/B TO MEG FLASH SEPARATOR HEATER E-HX-3002 | FA_PEG | VALID | 2114 | PICA | N | N |  | A | A | A
E-30-SPRS-033 | 6IN X 4IN REMOVABLE SPOOL WITH ECCENTRIC REDUCER IN RICH MEG RECYCLE HEATER CIRCULATION PUMP DISCHARGE E-P-3009A | FA_PEG | VALID | 2114 | PICA | N | N |  | A | A | A
E30TZT393 | TEMPERATURE SAFETY TRANSMITTER FROM RECLAIMED MEG CONDENSER E-A-3002 TO MEG VACUUM RECEIVER LIQUID LINE E-V-3002 | FA_INDMT | VALID | 1905 | PSTT | Y | Y | X | B | A | A
E30XV281 | 3IN PAS ON-OFF VALVE WITH DVC LEAN MEG FROM LEAN MEG PRODUCT PUMPS E-P-3006A/B TO LEAN MEG COOLER E-A-3003A (FC) | FA_PEVB | VALID | 1731 | VCGN | N | N |  | C | C | C
E30XV282 | 3IN PAS ON-OFF VALVE WITH DVC LEAN MEG FROM LEAN MEG PRODUCT PUMPS E-P-3006A/B TO LEAN MEG COOLER E-A-3003B (FC) | FA_PEVB | VALID | 1731 | VCGN | N | N |  | C | C | C
E30XZV061 | 2IN SIS ON-OFF VALVE WITH DVC PRODUCED WATER FROM SALT DISSOLVER FEED PUMP TO MEG SALT DISSOLVER B E-V-3009 (FC) | FA_PEVB | VALID | 1731 | VCGN | N | N | X | C | C | A
E30XZV468 | 2IN SIS ON-OFF VALVE LEAN MEG FROM RECLAIMED MEG PRODUCT PUMPS E-P-3008A/B TO MEG VACUUM PUMP SKID E-X-3001 (FC) | FA_PEVB | VALID | 1731 | VCGN | N | N | X | C | C | A
E-40-SPSB-018 | 4IN SPECTACLE BLIND (OPEN) FROM INTERCONNECTING PIPERACK PID-2 TO TSA REGENERATION FIRED HEATER PACKAGE E-X-2521 | FA_PEG | VALID | 2114 | PICA | N | N |  | A | A | A
E-25-HV-2985 | 2IN DBB GATE VALVE CONDENSATE ON TSA REGENERATION GAS KO DRAIN DRUM E-V-2514 TO MAGNETIC LEVEL GAUGE E25LG240 | FA_PEVG | VALID | 1729 | VAGA | N | N |  | C | C | C
E-25-HV-3350 | 4IN GATE VALVE CONDENSATE FROM TSA REGENERATION GAS KO DRAIN DRUM E-V-2514 TO TSA AREA CONDENSATE COLLECTION (NC) | FA_PEVG | VALID | 1729 | VAGA | N | N |  | C | C | C
E-25-HV-6506 | 2IN DBB GATE VALVE HYDROCARBON GAS ON TSA REGENERATION GAS KO DRUM E-V-2513 TO PRESSURE DIFFERENTIAL TRANSMITTER | FA_PEVG | VALID | 1729 | VAGA | N | N |  | C | C | C
E-25-HV-6507 | 2IN DBB GATE VALVE HYDROCARBON GAS ON TSA REGENERATION GAS KO DRUM E-V-2513 TO PRESSURE DIFFERENTIAL TRANSMITTER | FA_PEVG | VALID | 1729 | VAGA | N | N |  | C | C | C
E-46-HV-1994 | 4IN BALL VALVE FUEL GAS FROM BUY BACK GAS METERING PACKAGE E-X-4601 TO AUXILIARY GAS HEATER SHELL E-HX-4601 (NC) | FA_PEVB | VALID | 1722 | VABA | N | N |  | C | C | C
E-46-HV-1996 | 4IN BALL VALVE FUEL GAS FROM BUY BACK GAS METERING PACKAGE E-X-4601 TO AUXILIARY GAS HEATER SHELL E-HX-4601 (LC) | FA_PEVB | VALID | 1722 | VABA | N | N |  | C | C | C
E47FT045 | FLOW TRANSMITTER FROM ONSHORE METHANOL HP INJECTION PUMPS P-4702A/B TO DISTRIBUTION VIA INTERCONNECTING PIPERACK | FA_INDMT | VALID | 1905 | PSFT | N | N |  | B | B | B
E-47-HV-3956 | 2IN BALL VALVE METHANOL FROM ONSHORE METHANOL LP INJECTION PUMPS P-4705A/B TO RAVEN VIA INTERCONNECTING PIPERACK | FA_PEVB | VALID | 1722 | VABA | N | N |  | C | C | C
E-47-HV-3957 | 2IN BALL VALVE METHANOL FROM ONSHORE METHANOL LP INJECTION PUMPS P-4705A/B TO RAVEN VIA INTERCONNECTING PIPERACK | FA_PEVB | VALID | 1722 | VABA | N | N |  | C | C | C
E47PSV043 | 1 1/2D2 PRESSURE RELIEF VALVE METHANOL FROM ONSHORE METHANOL LP INJECTION PUMP P4705A/B TO METHANOL STORAGE DRUM | FA_PESC | VALID | 1735 | VASC | N | N |  | A | A | A
E47PSV047 | 1 1/2D3 PRESSURE RELIEF VALVE METHANOL FROM ONSHORE METHANOL HP INJECTION PUMP P4705A/B TO METHANOL STORAGE DRUM | FA_PESC | VALID | 1735 | VASC | N | N |  | A | A | A
E-52-HV-0131 | 3IN BALL VALVE ACID FROM HYDROCHLORIC ACID OFF-LOADING PUMP E-P-5221 TO HYDROCHLORIC ACID STORAGE TANK E-TK-5201 | FA_PEVB | VALID | 1722 | VABA | N | N |  | C | C | C
E-52-HV-0211 | 2IN BALL VALVE UTILITY WATER FROM PROVISION FOR DILUTION OF CHEMICAL TO HYDROCHLORIC ACID STORAGE TANK E-TK-5201 | FA_PEVB | VALID | 1722 | VABA | N | N |  | C | C | C
E-52-SPSB-053 | 2IN SPECTACLE BLIND (CLOSED) ACID FROM CHEMICAL CLEANING TANK E-TK-5212 TO CHEMICAL NEUTRALISATION PIT E-Z-5806 | FA_PEG | VALID | 2114 | PICA | N | N |  | A | A | A
E-54-SPHN-109 | HOSE CONNECTOR FEMALE UTILITY WATER IN E-ZSS-0001/2 ELEC SUBSTATION FOR PAUA/PAUC AREA UTILITY STATION E-XU-8702 | FA_PEG | VALID | 2114 | PICA | N | N |  | A | A | A
E54XZV233 | 3IN SIS ON-OFF VALVE WITH DVC UTILITY WATER FROM UTILITY DISTRIBUTION TO MEG SLURRY DILUTION TANK E-TK-2803 (FC) | FA_PEVB | VALID | 1731 | VCGN | N | N | X | C | C | A
E-57-HV-2839 | 3IN BALL VALVE CLOSED DRAINS FROM RECEPTION AREA CLOSED DRAINS DRUM PUMPS E-P-5701A TO RERUN DRUM INLET MANIFOLD | FA_PEVB | VALID | 1722 | VABA | N | N |  | C | C | C
E-57-HV-2880 | 3IN BALL VALVE CLOSED DRAINS FROM GAS TREATMENT CLOSED DRAINS DRUM PUMP E-P-5702A/B TO RERUN DRUM INLET MANIFOLD | FA_PEVB | VALID | 1722 | VABA | N | N |  | C | C | C
E-57-HV-2882 | 3IN BALL VALVE CLOSED DRAINS FROM GAS TREATMENT CLOSED DRAINS DRUM PUMP E-P-5702A/B TO RERUN DRUM INLET MANIFOLD | FA_PEVB | VALID | 1722 | VABA | N | N |  | C | C | C
E-57-HV-2883 | 3IN BALL VALVE CLOSED DRAINS FROM GAS TREATMENT CLOSED DRAINS DRUM PUMP E-P-5702A/B TO RERUN DRUM INLET MANIFOLD | FA_PEVB | VALID | 1722 | VABA | N | N |  | C | C | C
E-63-HV-8926 | 2IN BALL VALVE INSTRUMENT AIR FROM PAUA/PAUC AREA UTILITY DISTRIBUTION TO GAS TURBINE GENERATOR PACKAGE E-X-9131 | FA_PEVB | VALID | 1722 | VABA | N | N |  | C | C | C
E-63-HV-8927 | 2IN BALL VALVE INSTRUMENT AIR FROM PAUA/PAUC AREA UTILITY DISTRIBUTION TO GAS TURBINE GENERATOR PACKAGE E-X-9131 | FA_PEVB | VALID | 1722 | VABA | N | N |  | C | C | C
E-63-HV-8930 | 2IN BALL VALVE INSTRUMENT AIR FROM PAUA/PAUC AREA UTILITY DISTRIBUTION TO GAS TURBINE GENERATOR PACKAGE E-X-9141 | FA_PEVB | VALID | 1722 | VABA | N | N |  | C | C | C
E-63-HV-8931 | 2IN BALL VALVE INSTRUMENT AIR FROM PAUA/PAUC AREA UTILITY DISTRIBUTION TO GAS TURBINE GENERATOR PACKAGE E-X-9141 | FA_PEVB | VALID | 1722 | VABA | N | N |  | C | C | C
E-63-HV-8935 | 2IN BALL VALVE INSTRUMENT AIR FROM PAUA/PAUC AREA UTILITY DISTRIBUTION TO GAS TURBINE GENERATOR PACKAGE E-X-9111 | FA_PEVB | VALID | 1722 | VABA | N | N |  | C | C | C
E-63-HV-8936 | 2IN BALL VALVE INSTRUMENT AIR FROM PAUA/PAUC AREA UTILITY DISTRIBUTION TO GAS TURBINE GENERATOR PACKAGE E-X-9111 | FA_PEVB | VALID | 1722 | VABA | N | N |  | C | C | C
E-63-HV-8939 | 2IN BALL VALVE INSTRUMENT AIR FROM PAUA/PAUC AREA UTILITY DISTRIBUTION TO GAS TURBINE GENERATOR PACKAGE E-X-9111 | FA_PEVB | VALID | 1722 | VABA | N | N |  | C | C | C
E-63-HV-8941 | 2IN BALL VALVE INSTRUMENT AIR FROM PAUA/PAUC AREA UTILITY DISTRIBUTION TO GAS TURBINE GENERATOR PACKAGE E-X-9111 | FA_PEVB | VALID | 1722 | VABA | N | N |  | C | C | C
E-63-HV-8942 | 2IN BALL VALVE INSTRUMENT AIR FROM PAUA/PAUC AREA UTILITY DISTRIBUTION TO GAS TURBINE GENERATOR PACKAGE E-X-9111 | FA_PEVB | VALID | 1722 | VABA | N | N |  | C | C | C
E64PG150 | PRESSURE GAUGE INSTRUMENT AIR FROM FEED AIR TO INLET FILTER E-FL-6401A/B IN NITROGEN GENERATION PACKAGE E-X-6401 | FA_INDI | VALID |  |  | N | N |  | C | C | C
E-64-SPSB-004 | 3IN SPECTACLE BLIND (OPEN) FROM NITROGEN GENERATION PACKAGE E-X-6401 TO LOW PURITY NITROGEN BUFFER DRUM E-V-6401 | FA_PEG | VALID | 2114 | PICA | N | N |  | A | A | A
E-66-HV-8992 | 10IN GATE VALVE THERMAL OXIDATION FROM THERMAL OXIDISER LP KO DRUM E-V-6602 TO THERMAL OXIDISER PACKAGE E-X-6601 | FA_PEVG | VALID | 1729 | VAGA | N | N |  | C | C | C
E67XZV032 | 4IN SIS ON-OFF VALVE WITH DVC STRIPPED WATER FROM AIR COOLER E-A-6701 TO WASTE WATER STORAGE TANK E-TK-6702 (FC) | FA_PEVB | VALID | 1731 | VCGN | N | N | X | C | C | A
E81FT072 | FLOW TRANSMITTER MAGNETIC FROM FIRE WATER OFF-LOADING PUMPS E-P-8103A/B/C/D TO FIRE WATER STORAGE TANK E-TK-8101 | FA_INDMT | VALID | 1905 | PSFT | N | N |  | B | B | B
E81FT073 | FLOW TRANSMITTER MAGNETIC FROM FIRE WATER OFF-LOADING PUMPS E-P-8103A/B/C/D TO FIRE WATER STORAGE TANK E-TK-8102 | FA_INDMT | VALID | 1905 | PSFT | N | N |  | B | B | B
E91VE116A | VIBRATION PROBE IN GAS GENERATOR CT END X-AXIS (REDUNDANT) IN SGT-200 SINGLE SHAFT E-X-9111 CORE INSTRUMENTATION | FA_INDMS | VALID | 1569 |  | N | N |  | B | B | B
E91VE116B | VIBRATION PROBE IN GAS GENERATOR CT END X-AXIS (REDUNDANT) IN SGT-200 SINGLE SHAFT E-X-9121 CORE INSTRUMENTATION | FA_INDMS | VALID | 1569 |  | N | N |  | B | B | B
E91VE116C | VIBRATION PROBE IN GAS GENERATOR CT END X-AXIS (REDUNDANT) IN SGT-200 SINGLE SHAFT E-X-9131 CORE INSTRUMENTATION | FA_INDMS | VALID | 1569 |  | N | N |  | B | B | B
E91VE116D | VIBRATION PROBE IN GAS GENERATOR CT END X-AXIS (REDUNDANT) IN SGT-200 SINGLE SHAFT E-X-9141 CORE INSTRUMENTATION | FA_INDMS | VALID | 1569 |  | N | N |  | B | B | B
E91VE118A | VIBRATION PROBE IN GAS GENERATOR CT END Y-AXIS (REDUNDANT) IN SGT-200 SINGLE SHAFT E-X-9111 CORE INSTRUMENTATION | FA_INDMS | VALID | 1569 |  | N | N |  | B | B | B
E91VE118B | VIBRATION PROBE IN GAS GENERATOR CT END Y-AXIS (REDUNDANT) IN SGT-200 SINGLE SHAFT E-X-9121 CORE INSTRUMENTATION | FA_INDMS | VALID | 1569 |  | N | N |  | B | B | B
E91VE118C | VIBRATION PROBE IN GAS GENERATOR CT END Y-AXIS (REDUNDANT) IN SGT-200 SINGLE SHAFT E-X-9131 CORE INSTRUMENTATION | FA_INDMS | VALID | 1569 |  | N | N |  | B | B | B
E91VE118D | VIBRATION PROBE IN GAS GENERATOR CT END Y-AXIS (REDUNDANT) IN SGT-200 SINGLE SHAFT E-X-9141 CORE INSTRUMENTATION | FA_INDMS | VALID | 1569 |  | N | N |  | B | B | B
E24XE249A | MISCELLANEOUS ELEMENT ON CRANK 1 DE IN LP FLASH GAS COMPRESSOR PACKAGE TRAIN 1-COMPRESSOR AND ACCESSORY E-X-2411 | FA_INDMS | VALID | 1569 |  | N | N |  | B | B | B
E24XE249B | MISCELLANEOUS ELEMENT ON CRANK 1 DE IN LP FLASH GAS COMPRESSOR PACKAGE TRAIN 2-COMPRESSOR AND ACCESSORY E-X-2421 | FA_INDMS | VALID | 1569 |  | N | N |  | B | B | B
E24FS171A | FLOW SWITCH FOR LUBRICATOR CYLINDERS 1-4 IN LP FLASH GAS COMPRESSOR PACKAGE TRAIN 1-CYLINDER LUBRICATOR E-X-2411 | FA_INDS | VALID | 41348 | PSSG | N | N |  | B | B | B
E24FS170A | FLOW SWITCH FOR LUBRICATOR CYLINDERS 1-4 IN LP FLASH GAS COMPRESSOR PACKAGE TRAIN 1-CYLINDER LUBRICATOR E-X-2411 | FA_INDS | VALID | 41348 | PSSG | N | N |  | B | B | B
E24FS171B | FLOW SWITCH FOR LUBRICATOR CYLINDERS 1-4 IN LP FLASH GAS COMPRESSOR PACKAGE TRAIN 2-CYLINDER LUBRICATOR E-X-2421 | FA_INDS | VALID | 41348 | PSSG | N | N |  | B | B | B
E24FS170B | FLOW SWITCH FOR LUBRICATOR CYLINDERS 1-4 IN LP FLASH GAS COMPRESSOR PACKAGE TRAIN 2-CYLINDER LUBRICATOR E-X-2421 | FA_INDS | VALID | 41348 | PSSG | N | N |  | B | B | B
E25XV523 | 14IN PAS ON-OFF VALVE WITH DVC HYDROCARBON GAS FROM TSA REGENERATION GAS KO DRUM E-V-2523 TO ADSORBER TOWER (FC) | FA_PEVB | VALID | 1731 | VCGN | N | N |  | C | C | C
E27XV040 | 24IN PAS ON-OFF VALVE WITH DVC HYDROCARBON FROM GAS EXPORT METERING PACKAGE E-X-2701 TO GAS EXPORT PIPELINE (FC) | FA_PEVB | VALID | 1731 | VCGN | N | N |  | C | C | C
E-EDB-8504 | ESSENTIAL DISTRIBUTION BOARD IN BUTU/HPU, METHANOL STORAGE AND INTERCONNECTION PIPERACK A/G CABLE ROUTING LAYOUT | FA_EETW | VALID | 1660 | SG__ | N | N |  | A | A | A
E-TCFL-98002 | PAGA FLASHING BEACON, XENON TYPE C/W LOCAL JB INCORPORATING POWER SUPPLY ISOLATOR IN GAS TREATMENT AREA- TRAIN 1 | FA_SQTB | VALID | 1679 | CMBE | N | N |  | A | A | A
E-TCFL-98003 | PAGA FLASHING BEACON, XENON TYPE C/W LOCAL JB INCORPORATING POWER SUPPLY ISOLATOR IN GAS TREATMENT AREA- TRAIN 1 | FA_SQTB | VALID | 1679 | CMBE | N | N |  | A | A | A
R27XV205 | 2IN PAS ON-OFF VALVE PROCESS HYDROCARBON GAS FROM GASCO PIPELINE TO GAS LINE CROSS OVER CONNECTION GF/RAVEN (FC) | FA_PEVB | VALID | 1731 | VCGN | N | N |  | C | C | C
E-30-HV-4565-DUP1 | 3IN BALL VALVE ATMOSPHERIC VENT FROM RECOVERED MEG SURGE DRUM TO BUND OF MEG SLURRY DILUTION TANK E-TK-2803 (LO) | FA_PEVB | DUP | 1722 | VABA | N | N |  | C | C | C
E-30-HV-4566-DUP1 | 3IN BALL VALVE ATMOSPHERIC VENT FROM RECOVERED MEG SURGE DRUM TO BUND OF MEG SLURRY DILUTION TANK E-TK-2803 (LO) | FA_PEVB | DUP | 1722 | VABA | N | N |  | C | C | C
E-24-SPSG-003 | SIGHT GLASS FOR COOLING WATER TANK E-TK-2412 IN LP FLASH GAS COMPRESSOR PACKAGE TRAIN 1-COOLANT CONSOLE E-X-2411 | FA_INDI | VALID |  |  | N | N |  | C | C | C
E87-SPHN-303 | 1IN HOSE CONNECTOR MALE DIESEL OIL ON EDG FUEL SYSTEM AIR COOLED HEAT EXCHANGER E-A-8731 IN FUEL SYSTEM E-X-8731 | FA_PEG | VALID | 2114 | PICA | N | N |  | A | A | A
E-KA-2411 | FLASH GAS COMPRESSOR BARRING DEVICE IN LP FLASH GAS COMPRESSOR PACKAGE TRAIN 1-COMPRESSOR AND ACCESSORY E-X-2411 | FA_SQMT | VALID |  |  | N | N |  | C | C | C
E-ESB-8003-A04-C | LEAN MEG STORAGE TANKS AND EXPORT PUMPS STORAGE TANKS AND TRANSFER PUMPS NORMAL LIGHTING E-EDB-8916 21.3KW/39.7A | FA_EEPBA | VALID | 63762 | ESCB | N | N |  | A | A | A
R28PV002A | 1IN PRESSURE CONTROL VALVE HYDROCARBON GAS FROM G-F RICH MEG FLASH DRUM R-V-2801 TO LP FLARE KO DRUM V-4322 (FO) | FA_PEA | VALID | 70849 | VASA | N | N |  | B | B | B
R21PCV330 | 6MM PRESSURE SELF REGULATING VALVE INSTRUMENT AIR IN CONDENSATE EXPORT METERING PACKAGE-SAMPLING SYSTEM R-X-2130 | FA_PEA | VALID | 70849 | VASA | N | N |  | B | B | B
R21PCV331 | 6MM PRESSURE SELF REGULATING VALVE INSTRUMENT AIR IN CONDENSATE EXPORT METERING PACKAGE-SAMPLING SYSTEM R-X-2130 | FA_PEA | VALID | 70849 | VASA | N | N |  | B | B | B
R-27-NRV-1287 | 16IN CHECK VALVE HYDROCARBON GAS FROM ONSHORE GAS COMP AIR COOLER A-2721B TO SUCTION DISCHARGE EXCHANGER E-2721 | FA_PEVC | VALID | 1724 | VACH | N | N |  | C | C | C
E-28-NRV-0051 | 2IN CHECK VALVE UTILITY WATER FROM PAPA AREA UTILITY DISTRIBUTION-2 TO MEG REGENERATION MEG DRAIN DRUM E-V-2803 | FA_PEVC | VALID | 1724 | VACH | N | N |  | C | C | C
E-28-NRV-6784 | 6IN CHECK VALVE MEG RICH FROM RAVEN RICH MEG FLASH DRUM PUMP TO RICH MEG STORAGE TANK E-TK-2801B/RAVEN RICH MEG | FA_PEVC | VALID | 1724 | VACH | N | N |  | C | C | C
R-28-NRV-1791 | 2IN CHECK VALVE PROCESS CONDENSATE FROM RICH MEG FLASH DRUM PUMP DISCHARGE R-P-2801 TO CLOSED DRAIN DRUM V-5721 | FA_PEVC | VALID | 1724 | VACH | N | N |  | C | C | C
E-30-NRV-1358 | 2IN CHECK VALVE HIGH PURITY NITROGEN FROM PAPA AREA UTILITY DISTRIBUTION-1 TO RECOVERED MEG SURGE DRUM E-V-3003 | FA_PEVC | VALID | 1724 | VACH | N | N |  | C | C | C
E-21-SPRS-015 | 12IN REMOVABLE SPOOL HYDROCARBON GAS FROM STABILISER REBOILER E-E-2101 TO CONDENSATE STABILISER COLUMN E-V-2103 | FA_PEG | VALID | 2114 | PICA | N | N |  | A | A | A
E-21-SPRS-016 | 12IN REMOVABLE SPOOL HYDROCARBON GAS FROM STABILISER REBOILER E-E-2101 TO CONDENSATE STABILISER COLUMN E-V-2103 | FA_PEG | VALID | 2114 | PICA | N | N |  | A | A | A
E-21-SPRS-033 | 8IN REMOVABLE SPOOL CONDENSATE FROM CONDENSATE STABILISER COLUMN E-V-2103 TO CONDENSATE STABILISER BOTTOMS PUMP | FA_PEG | VALID | 2114 | PICA | N | N |  | A | A | A
E-21-SPRS-070 | 12 X 10IN REMOVABLE SPOOL WITH REDUCER HEATING MEDIUM FROM HOT OIL DISTRIBUTION TO STABILISER REBOILER E-E-2101 | FA_PEG | VALID | 2114 | PICA | N | N |  | A | A | A
E-21-SPRS-071 | 12IN X 10IN REMOVABLE SPOOL WITH REDUCER HEATING MEDIUM FROM STABILISER REBOILER E-E-2101 TO HOT OIL COLLECTION | FA_PEG | VALID | 2114 | PICA | N | N |  | A | A | A
E21TZT077 | TEMPERATURE SAFETY TRANSMITTER CONDENSATE FROM CONDENSATE HEATER E-E-2102A/B TO CONDENSATE STABILISER FEED DRUM | FA_INDMT | VALID | 1905 | PSTT | Y | N | X | B | A | A
E21XV081 | 6IN PAS ON/OFF VALVE WITH DVC CONDENSATE FROM CONDENSATE COALESCER PACKAGE TO CONDENSATE STABILISER COLUMN (FC) | FA_PEVB | VALID | 1731 | VCGN | N | N |  | C | C | C
R21PSV018 | 3/4IN X 1IN PRESSURE - SAFETY RELIEF VALVE CONDENSATE FROM CONDENSATE EXPORT PUMP P-2121A/B TO CONDENSATE TANKS | FA_PESC | VALID | 1735 | VASC | N | N |  | A | A | A
E-52-NRV-0185 | 2IN CHECK VALVE UTILITY WATER FROM PROVISION FOR DILUTION OF CHEMICAL TO SODIUM CARBONATE STORAGE TANK E-TK-5203 | FA_PEVC | VALID | 1724 | VACH | N | N |  | C | C | C
E-52-NRV-3698 | 1IN CHECK VALVE OXYGEN SCAVENGER FROM MEG REGENERATION CHEMICAL INJECTION TO LEAN MEG OFF-LOADING PUMP E-P-2905 | FA_PEVC | VALID | 1724 | VACH | N | N |  | C | C | C
E-54-NRV-8532 | 3/4IN CHECK VALVE UTILITY WATER IN IN E-ZSS-0001/2 ELEC SUBSTATION FOR PAUA/PAUC AREA UTILITY STATION E-XU-8702 | FA_PEVC | VALID | 1724 | VACH | N | N |  | C | C | C
E-57-NRV-2806 | 3IN CHECK VALVE CLOSED DRAIN FROM RECEPTION AREA CLOSED DRAINS DRUM PUMP E-P-5701B TO RERUN DRUM INLET MANIFOLD | FA_PEVC | VALID | 1724 | VACH | N | N |  | C | C | C
E-57-NRV-2807 | 3IN CHECK VALVE CLOSED DRAIN FROM RECEPTION AREA CLOSED DRAINS DRUM PUMP E-P-5701B TO RERUN DRUM INLET MANIFOLD | FA_PEVC | VALID | 1724 | VACH | N | N |  | C | C | C
E-57-NRV-2968 | 3IN CHECK VALVE CLOSED DRAINS FROM HP/LP FLARE KOD AREA CLOSED DRAINS DRUM PUMP E-P-5703A/B TO TRUCK CONNECTION | FA_PEVC | VALID | 1724 | VACH | N | N |  | C | C | C
E-60-NRV-5959 | 10IN CHECK VALVE HOT OIL FROM HOT OIL START UP PUMP E-P-6001 TO HOT OIL CIRCULATION PUMPS E-P-6002B/C DISCHARGE | FA_PEVC | VALID | 1724 | VACH | N | N |  | C | C | C
E-64-NRV-1098 | 1IN CHECK VALVE LOW PURITY NITROGEN FOR RICH MEG STORAGE TANK E-TK-2801C IN PAJB AREA UTILITY STATION E-XU-2853 | FA_PEVC | VALID | 1724 | VACH | N | N |  | C | C | C
E-91-NRV-0501 | NON RETURN VALVE FROM INSTRUMENT AIR TO INTERSTAGE BLEED VALVE IN SGT-200 SINGLE SHAFT E-X-9111 SEAL AIR SYSTEM | FA_PEVC | VALID | 1724 | VACH | N | N |  | C | C | C
E-91-NRV-0601 | NON RETURN VALVE FROM INSTRUMENT AIR TO INTERSTAGE BLEED VALVE IN SGT-200 SINGLE SHAFT E-X-9121 SEAL AIR SYSTEM | FA_PEVC | VALID | 1724 | VACH | N | N |  | C | C | C
E-91-NRV-0701 | NON RETURN VALVE FROM INSTRUMENT AIR TO INTERSTAGE BLEED VALVE IN SGT-200 SINGLE SHAFT E-X-9131 SEAL AIR SYSTEM | FA_PEVC | VALID | 1724 | VACH | N | N |  | C | C | C
E-91-NRV-0801 | NON RETURN VALVE FROM INSTRUMENT AIR TO INTERSTAGE BLEED VALVE IN SGT-200 SINGLE SHAFT E-X-9141 SEAL AIR SYSTEM | FA_PEVC | VALID | 1724 | VACH | N | N |  | C | C | C
E25FV102 | 10IN FLOW CONTROL VALVE WITH DVC HYDROCARBON GAS FROM HP SEPARATOR (TOP VESSEL) TO REGEN SUBCOOLER TRAIN 1 (FO) | FA_PEVL | VALID | 1730 | VAGL | N | N |  | C | C | C
E-25-HV-3910 | 20IN BALL VALVE HYDROCARBON GAS FROM ADSORBER TOWERS E-V-2522A/B TO TSA OUTLET DUST FILTER B TRAIN 2 E-FL-2522B | FA_PEVB | VALID | 1722 | VABA | N | N |  | C | C | C
E-25-HV-3916 | 20IN BALL VALVE HYDROCARBON GAS FROM ADSORBER TOWERS E-V-2522A/B TO TSA OUTLET DUST FILTER B TRAIN 2 E-FL-2522B | FA_PEVB | VALID | 1722 | VABA | N | N |  | C | C | C
E25PSV222B | 1 1/2IN PRESSURE SAFETY RELIEF VALVE HYDROCARBON GAS FROM TSA REGENERATION GAS KO DRUM E-V-2513 TO WET HP FLARE | FA_PESC | VALID | 1735 | VASC | N | N |  | A | A | A
E25RO448 | 3IN RESTRICTION ORIFICE HYDROCARBON GAS FROM TSA REGENERATION GAS FIRED HEATER E-HF-2521 TO WET HP FLARE HEADER | FA_PEO | VALID | 1657 | ROGN | N | N |  | C | C | C
R25VT0151 | VIBRATION TRANSMITTER PROCESS CONDENSATE FOR R25VT0151 FROM REGENERATION GAS SUB COOLER A2521 MOTOR VIBRATION 1 | FA_INDMT | VALID | 1905 | DEVD | N | N |  | B | B | B
R25VT0152 | VIBRATION TRANSMITTER PROCESS CONDENSATE FOR R25VT0152 FROM REGENERATION GAS SUB COOLER A2521 MOTOR VIBRATION 2 | FA_INDMT | VALID | 1905 | DEVD | N | N |  | B | B | B
R25VT0153 | VIBRATION TRANSMITTER PROCESS CONDENSATE FOR R25VT0153 FROM REGENERATION GAS SUB COOLER A2521 MOTOR VIBRATION 3 | FA_INDMT | VALID | 1905 | DEVD | N | N |  | B | B | B
E-PM-5604A-ECS01 | EMERGENCY STOP SWITCH CONTROL STATION IN MATERIAL HANDLING AND LOGISTICS AREA ABOVE GROUND CABLE ROUTING LAYOUT | FA_EEPS | VALID | 63765 | SWSS | N | N |  | A | A | A
E-PM-5604B-ECS01 | EMERGENCY STOP SWITCH CONTROL STATION IN MATERIAL HANDLING AND LOGISTICS AREA ABOVE GROUND CABLE ROUTING LAYOUT | FA_EEPS | VALID | 63765 | SWSS | N | N |  | A | A | A
E-PM-4701-ECS01 | STOP SWITCH CONTROL STATION IN BUTU/HPU, METHANOL STORAGE AND INTERCONNECTING PIPERACK A/G CABLE ROUTING LAYOUT | FA_EEPS | VALID | 63765 | SWSS | N | N |  | A | A | A
R-27-HV-1501 | 2IN BALL VALVE HYDROCARBON GAS FROM ONSHORE GAS COMPRESSOR SUCTION DRUM V-2721B TO HP FLARE KO DRUM V-4321 (LC) | FA_PEVB | VALID | 1722 | VABA | N | N |  | C | C | C
R-27-SPSP-030 | SPACER HYDROCARBON GAS FROM SUCTION/DISCHARGE INTERCHANGER E-2721 TO ONSHORE GAS COMPRESSOR DRUM SUCTION V-2721A | FA_PEG | VALID | 2114 | PICA | N | N |  | A | A | A
E28FV023 | 2IN FLOW CONTROL VALVE RICH MEG FROM RICH MEG FLASH DRUM PUMPS E-P-2801A/B TO RICH MEG FLASH DRUM E-V-2801 (FO) | FA_PEVL | VALID | 1730 | VAGL | N | N |  | C | C | C
E28FV050 | FLOW CONTROL VALVE WITH FF POSITIONER FROM RICH MEG FEED PUMP E-P-2804A TO RICH MEG STORAGE TANK E-TK-2801A/B/C | FA_PEVL | VALID | 1730 | VAGL | N | N |  | C | C | C
E28FV059 | FLOW CONTROL VALVE WITH FF POSITIONER FROM RICH MEG FEED PUMP E-P-2804B TO RICH MEG STORAGE TANK E-TK-2801A/B/C | FA_PEVL | VALID | 1730 | VAGL | N | N |  | C | C | C
E28FV066 | FLOW CONTROL VALVE WITH FF POSITIONER FROM RICH MEG FEED PUMP E-P-2804C TO RICH MEG STORAGE TANK E-TK-2801A/B/C | FA_PEVL | VALID | 1730 | VAGL | N | N |  | C | C | C
E-28-HV-0060 | 4IN BALL VALVE CLOSED DRAINS FROM MEG REGEN CONDENSATE COLLECTION DRUM E-V-2804 TO VACUUM TRUCK CONNECTION (NC) | FA_PEVB | VALID | 1722 | VABA | N | N |  | C | C | C
E-28-HV-0064 | 4IN BALL VALVE CLOSED DRAINS FROM UTILITY WATER DISTRIBUTION TO MEG REGENERATION DRAINS HEADER 300# TO E-V-2803 | FA_PEVB | VALID | 1722 | VABA | N | N |  | C | C | C
E-28-HV-0067 | 4IN BALL VALVE CLOSED DRAINS FROM UTILITY WATER DISTRIBUTION TO MEG REGENERATION DRAINS HEADER 300# TO E-V-2803 | FA_PEVB | VALID | 1722 | VABA | N | N |  | C | C | C
E-28-HV-6760 | 3IN BALL VALVE RICH MEG FROM MEG REGENERATION DRAIN DRUM PUMP E-P-2807 TO RICH MEG STORAGE TANK E-TK-2801A (NC) | FA_PEVB | VALID | 1722 | VABA | N | N |  | C | C | C
E-28-HV-7385 | 3IN BALL VALVE RICH MEG FROM MEG REGENERATION DRAIN DRUM PUMP E-P-2807 TO RICH MEG STORAGE TANK E-TK-2801B (NC) | FA_PEVB | VALID | 1722 | VABA | N | N |  | C | C | C
E-28-HV-7965 | 3IN BALL VALVE RICH MEG FROM MEG REGENERATION DRAIN DRUM PUMP E-P-2807 TO RICH MEG STORAGE TANK E-TK-2801C (NC) | FA_PEVB | VALID | 1722 | VABA | N | N |  | C | C | C
R-28-HV-1659 | 4IN BALL VALVE MEG RICH FROM RICH MEG FLASH DRUM PUMP DISCHARGE R-P-2802A TO RAVEN STORAGE TANKS E-TK-2801A/B/C | FA_PEVB | VALID | 1722 | VABA | N | N |  | C | C | C
R-28-HV-1665 | 4IN BALL VALVE MEG RICH FROM RICH MEG FLASH DRUM PUMP DISCHARGE R-P-2802A TO RAVEN STORAGE TANKS E-TK-2801A/B/C | FA_PEVB | VALID | 1722 | VABA | N | N |  | C | C | C
R-28-HV-1669 | 4IN BALL VALVE MEG RICH FROM RICH MEG FLASH DRUM PUMP DISCHARGE R-P-2802A TO RAVEN STORAGE TANKS E-TK-2801A/B/C | FA_PEVB | VALID | 1722 | VABA | N | N |  | C | C | C
R-28-HV-1678 | 4IN BALL VALVE MEG RICH FROM RICH MEG FLASH DRUM PUMP DISCHARGE R-P-2802B TO RAVEN STORAGE TANKS E-TK-2801A/B/C | FA_PEVB | VALID | 1722 | VABA | N | N |  | C | C | C
R-28-HV-6691 | 4IN BALL VALVE MEG RICH FROM RICH MEG FLASH DRUM PUMP DISCHARGE R-P-2802A TO RAVEN STORAGE TANKS E-TK-2801A/B/C | FA_PEVB | VALID | 1722 | VABA | N | N |  | C | C | C
R-28-HV-6692 | 4IN BALL VALVE MEG RICH FROM RICH MEG FLASH DRUM PUMP DISCHARGE R-P-2802A TO RAVEN STORAGE TANKS E-TK-2801A/B/C | FA_PEVB | VALID | 1722 | VABA | N | N |  | C | C | C
R-28-HV-6694 | 3IN BALL VALVE MEG RICH FROM RICH MEG FLASH DRUM PUMP DISCHARGE R-P-2802A TO RAVEN STORAGE TANKS E-TK-2801A/B/C | FA_PEVB | VALID | 1722 | VABA | N | N |  | C | C | C
R-28-HV-6697 | 6IN BALL VALVE MEG RICH FROM RICH MEG FLASH DRUM PUMP DISCHARGE R-P-2802A TO RAVEN STORAGE TANKS E-TK-2801A/B/C | FA_PEVB | VALID | 1722 | VABA | N | N |  | C | C | C
E29AT018 | ANALYSER TRANSMITTER FROM LEAN MEG MAKEUP PUMPS E-P-2902A/B TO LEAN MEG STORAGE TANKS INLET MANIFOLD E-TK-2901A/B | FA_INDMT | VALID | 1905 | TXGA | N | N |  | B | B | B
E-29-HV-7249 | 2IN BALL VALVE LEAN MEG FROM ONSHORE LEAN MEG INJECTION PUMP E-P-2901B TO LEAN MEG STORAGE TANK E-TK-2901B (LO) | FA_PEVB | VALID | 1722 | VABA | N | N |  | C | C | C
E30FT235 | FLOW TRANSMITTER FROM MEG DISTILLATION COLUMN REFLUX PUMP E-P-3004A/B TO PRODUCED WATER PRE-FILTER E-FL-6701A/B | FA_INDMT | VALID | 1905 | PSFT | N | N |  | B | B | B
E30FT340 | FLOWMETER-VORTEX FROM MEG FLASH SEPARATOR CIRCULATION PUMPS E-P-3005A/B TO MEG FLASH SEPARATOR HEATER E-HX-3002 | FA_INDMT | VALID | 1905 | PSFT | N | N |  | B | B | B
E-30-HV-0169 | 2IN DBB BALL VALVE CONDENSATE ON MEG DISTILLATION COLUMN REFLUX DRUM E-V-3007 FOR LEVEL GAUGE-MAGNETIC E30LG215 | FA_PEVB | VALID | 1722 | VABA | N | N |  | C | C | C
E-30-HV-0170 | 2IN DBB BALL VALVE CONDENSATE ON MEG DISTILLATION COLUMN REFLUX DRUM E-V-3007 FOR LEVEL GAUGE-MAGNETIC E30LG215 | FA_PEVB | VALID | 1722 | VABA | N | N |  | C | C | C
E-30-HV-0184 | 2IN DBB BALL VALVE OILY WATER ON MEG DISTILLATION COLUMN REFLUX DRUM E-V-3007 FOR LEVEL GAUGE-MAGNETIC E30LG217 | FA_PEVB | VALID | 1722 | VABA | N | N |  | C | C | C
E-30-HV-0185 | 2IN DBB BALL VALVE OILY WATER ON MEG DISTILLATION COLUMN REFLUX DRUM E-V-3007 FOR LEVEL GAUGE-MAGNETIC E30LG217 | FA_PEVB | VALID | 1722 | VABA | N | N |  | C | C | C
E-30-HV-0188 | 2IN DBB BALL VALVE OILY WATER ON MEG DISTILLATION COLUMN REFLUX DRUM E-V-3007 FOR PRESSURE TRANSMITTER E30PT213 | FA_PEVB | VALID | 1722 | VABA | N | N |  | C | C | C
E-30-HV-0352 | 2IN BALL VALVE RICH MEG FROM RICH PRE-TREATMENT RECYCLE PUMPS E-P-3003A/B TO RICH MEG RECYCLE HEATER E-HX-3001A | FA_PEVB | VALID | 1722 | VABA | N | N |  | C | C | C
E-30-HV-0353 | 2IN BALL VALVE RICH MEG FROM RICH PRE-TREATMENT RECYCLE PUMPS E-P-3003A/B TO RICH MEG RECYCLE HEATER E-HX-3001B | FA_PEVB | VALID | 1722 | VABA | N | N |  | C | C | C
E-30-HV-1027 | 2IN BALL VALVE LEAN MEG FROM MEG VACUUM RECEIVER E-V-3002 TO MEG TRAIN CONDENSATE COLLECTION DRUM E-V-2804 (NC) | FA_PEVB | VALID | 1722 | VABA | N | N |  | C | C | C
E-30-HV-1112 | 2IN BALL VALVE OILY WATER FROM MEG DISTILLATION COLUMN REFLUX PUMPS E-P-3004A/B TO MEG CENTRIFUGE SKID E-X-3002 | FA_PEVB | VALID | 1722 | VABA | N | N |  | C | C | C
E-30-HV-1116 | 2IN BALL VALVE OILY WATER FROM MEG DISTILLATION COLUMN REFLUX PUMPS E-P-3004A/B TO MEG CENTRIFUGE SKID E-X-3002 | FA_PEVB | VALID | 1722 | VABA | N | N |  | C | C | C
E-30-HV-1120 | 2IN BALL VALVE OILY WATER FROM MEG DISTILLATION COLUMN REFLUX PUMPS E-P-3004A/B TO MEG CENTRIFUGE SKID E-X-3002 | FA_PEVB | VALID | 1722 | VABA | N | N |  | C | C | C
E-30-HV-1148 | 2IN BALL VALVE OILY WATER FROM MEG DISTILLATION COLUMN REFLUX PUMPS E-P-3004A/B TO MEG CENTRIFUGE SKID E-X-3003 | FA_PEVB | VALID | 1722 | VABA | N | N |  | C | C | C
E-30-HV-1150 | 2IN BALL VALVE OILY WATER FROM MEG DISTILLATION COLUMN REFLUX PUMPS E-P-3004A/B TO MEG CENTRIFUGE SKID E-X-3003 | FA_PEVB | VALID | 1722 | VABA | N | N |  | C | C | C
E-30-HV-1155 | 2IN BALL VALVE OILY WATER FROM MEG DISTILLATION COLUMN REFLUX PUMPS E-P-3004A/B TO MEG CENTRIFUGE SKID E-X-3003 | FA_PEVB | VALID | 1722 | VABA | N | N |  | C | C | C
E-30-HV-1373 | 2IN BALL VALVE LEAN MEG FROM LEVEL TRANSMITTERS BRIDLES E30LT174, E30LT175 TO MEG CLOSED 150# DRAIN HEADER (NC) | FA_PEVB | VALID | 1722 | VABA | N | N |  | C | C | C
E-30-HV-1375 | 2IN BALL VALVE LEAN MEG FROM LEVEL TRANSMITTERS BRIDLES E30LT168, E30LT185 TO 150# MEG CLOSED DRAIN HEADER (NC) | FA_PEVB | VALID | 1722 | VABA | N | N |  | C | C | C
E-30-HV-3248 | 3IN DBB BALL VALVE RICH MEG FOR PRESSURE TRANSMITTER E30PT207 IN RICH MEG CENTRIFUGE SKID-CENTRIFUGE A E-X-3006 | FA_PEVB | VALID | 1722 | VABA | N | N |  | C | C | C
E-30-HV-3297 | 3IN DBB BALL VALVE RICH MEG FOR PRESSURE TRANSMITTER E30PT361 IN RICH MEG CENTRIFUGE SKID-CENTRIFUGE B E-X-3006 | FA_PEVB | VALID | 1722 | VABA | N | N |  | C | C | C
E-30-SCH-001 | SAMPLE CONNECTION FROM MEG DISTILLATION COLUMN REFLUX DRUM E-V-3007 TO THERMAL OXIDISER HEADER PRESSURE VESSELS | FA_PEG | VALID | 2114 | PICA | N | N |  | A | A | A
E-30-SPRS-035 | 6IN X 4IN REMOVABLE SPOOL WITH ECCENTRIC REDUCER N RICH MEG RECYCLE HEATER CIRCULATION PUMP DISCHARGE E-P-3009B | FA_PEG | VALID | 2114 | PICA | N | N |  | A | A | A
E-30-SPSB-038 | 2IN SPECTACLE BLIND (CLOSED) FROM MEG DISTILLATION COLUMN REFLUX PUMP E-P-3004A TO 300# MEG CLOSED DRAIN HEADER | FA_PEG | VALID | 2114 | PICA | N | N |  | A | A | A
E-30-SPSB-039 | 2IN SPECTACLE BLIND (CLOSED) FROM MEG DISTILLATION COLUMN REFLUX PUMP E-P-3004B TO 300# MEG CLOSED DRAIN HEADER | FA_PEG | VALID | 2114 | PICA | N | N |  | A | A | A
E30TE430 | TEMPERATURE ELEMENT FOR TEMPERATURE TRANSMITTER E30TT430 IN RICH MEG CENTRIFUGE SKID-LUBE OIL SYSTEM B E-X-3006 | FA_INDMS | VALID | 1569 |  | N | N |  | B | B | B
E-25-HV-4228 | 3IN DBB GATE VALVE CONDENSATE ON TSA REGENERATION GAS KO DRAIN DRUM E-V-2524 FOR LEVEL TRANSMITTER-GWR E25LT532 | FA_PEVG | VALID | 1729 | VAGA | N | N |  | C | C | C
E-25-HV-4229 | 3IN DBB GATE VALVE CONDENSATE ON TSA REGENERATION GAS KO DRAIN DRUM E-V-2524 FOR LEVEL TRANSMITTER-GWR E25LT532 | FA_PEVG | VALID | 1729 | VAGA | N | N |  | C | C | C
E-25-HV-4252 | 3IN DBB GATE VALVE CONDENSATE ON TSA REGENERATION GAS KO DRAIN DRUM E-V-2524 FOR LEVEL TRANSMITTER-GWR E25LT534 | FA_PEVG | VALID | 1729 | VAGA | N | N |  | C | C | C
E-25-HV-4253 | 3IN DBB GATE VALVE CONDENSATE ON TSA REGENERATION GAS KO DRAIN DRUM E-V-2524 FOR LEVEL TRANSMITTER-GWR E25LT534 | FA_PEVG | VALID | 1729 | VAGA | N | N |  | C | C | C
E-30-HV-0102 | 2IN DBB GATE VALVE LEAN MEG ON MEG DISTILLATION COLUMN E-V-3006 FOR PRESSURE DIFFERENTIAL TRANSMITTER E30PDT166 | FA_PEVG | VALID | 1729 | VAGA | N | N |  | C | C | C
E-30-HV-0103 | 2IN DBB GATE VALVE LEAN MEG ON MEG DISTILLATION COLUMN E-V-3006 FOR PRESSURE DIFFERENTIAL TRANSMITTER E30PDT166 | FA_PEVG | VALID | 1729 | VAGA | N | N |  | C | C | C
E-52-HV-0205 | 2IN BALL VALVE UTILITY WATER FROM PROVISION FOR DILUTION OF CHEMICAL TO SODIUM HYDROXIDE STORAGE TANK E-TK-5202 | FA_PEVB | VALID | 1722 | VABA | N | N |  | C | C | C
E-52-HV-1000 | 2IN BALL VALVE INSTRUMENT AIR FROM PASA/PASB/PASC UTILITY DISTRIBUTION TO CITRIC ACID OFF-LOADING PUMP E-P-5222 | FA_PEVB | VALID | 1722 | VABA | N | N |  | C | C | C
E-52-SPHN-064 | 3IN HOSE CONNECTOR-FEMALE OXYGEN SCAVENGER FROM OXYGEN SCAVENGER IBC TO OXYGEN SCAVENGER TRANSFER PUMP E-P-5220 | FA_PEG | VALID | 2114 | PICA | N | N |  | A | A | A
E-52-SPRS-033 | 3IN X 2IN REMOVABLE SPOOL WITH REDUCER SODIUM CARBONATE ON SODIUM CARBONATE OFF-LOADING PUMP DISCHARGE E-P-5223 | FA_PEG | VALID | 2114 | PICA | N | N |  | A | A | A
E-52-SPSB-054 | 3IN SPECTACLE BLIND (CLOSED) ACID FROM CHEMICAL CLEANING TANK E-TK-5212 TO CHEMICAL NEUTRALISATION PIT E-Z-5806 | FA_PEG | VALID | 2114 | PICA | N | N |  | A | A | A
R-53-HV-2398 | 2IN BALL VALVE POTABLE WATER FROM POTABLE WATER TRANSFER PUMP P-5325B TO UNDERGROUND POTABLE WATER DISTRIBUTION | FA_PEVB | VALID | 1722 | VABA | N | N |  | C | C | C
R-53-HV-2419 | 2IN BALL VALVE POTABLE WATER FROM POTABLE WATER FROM TOWNS WATER MAINS TO POTABLE WATER TRANSFER PUMP P-5325A/B | FA_PEVB | VALID | 1722 | VABA | N | N |  | C | C | C
E-54-SPHN-079 | HOSE CONNECTOR-FEMALE UTILITY WATER FOR RICH MEG STORAGE TANK E-TK-2801B IN PAJB AREA UTILITY STATION E-XU-2855 | FA_PEG | VALID | 2114 | PICA | N | N |  | A | A | A
E-54-SPHN-080 | HOSE CONNECTOR-FEMALE UTILITY WATER FOR RICH MEG STORAGE TANK E-TK-2801A IN PAJB AREA UTILITY STATION E-XU-2854 | FA_PEG | VALID | 2114 | PICA | N | N |  | A | A | A
E-57-HV-2808 | 3IN BALL VALVE CLOSED DRAINS FROM RECEPTION AREA CLOSED DRAINS DRUM PUMPS E-P-5701B TO RERUN DRUM INLET MANIFOLD | FA_PEVB | VALID | 1722 | VABA | N | N |  | C | C | C
E-57-HV-2810 | 3IN BALL VALVE CLOSED DRAINS FROM RECEPTION AREA CLOSED DRAINS DRUM PUMPS E-P-5701A TO RERUN DRUM INLET MANIFOLD | FA_PEVB | VALID | 1722 | VABA | N | N |  | C | C | C
E-57-HV-2837 | 3IN BALL VALVE CLOSED DRAINS FROM RECEPTION AREA CLOSED DRAINS DRUM PUMPS E-P-5701B TO RERUN DRUM INLET MANIFOLD | FA_PEVB | VALID | 1722 | VABA | N | N |  | C | C | C
E-57-HV-2903 | 3IN BALL VALVE CLOSED DRAIN FROM GAS TREATMENT AREA CLOSED DRAINS DRUM E-V-5702 TO VACUUM TRUCK CONNECTION (LC) | FA_PEVB | VALID | 1722 | VABA | N | N |  | C | C | C
R27FV137 | 12IN FLOW CONTROL VALVE WITH HAND WHEEL HYDROCARBON GAS FROM SUCTION/DISCHARGER E-2721A/B TO UNTREATED GAS (FC) | FA_PEVB | VALID | 1731 | VCGN | N | N |  | C | C | C
E60FT025 | FLOW TRANSMITTER FROM HOT OIL UNDERGROUND CLOSED DRAIN DRUM PUMP E-P-6007 TO HOT OIL CLOSED DRAIN DRUM E-V-6002 | FA_INDMT | VALID | 1905 | PSFT | N | N |  | B | B | B
E-56-HV-0681 | 4IN GATE VALVE WITH HANDWHEEL OILY WATER FROM ESSENTIAL DIESEL GENERATOR PACKAGE E-X-8731 VALVE PIT TO OWD (NC) | FA_PEVG | VALID | 1729 | VAGA | N | N |  | C | C | C
E-56-HV-0682 | 4IN GATE VALVE WITH HANDWHEEL OILY WATER FROM ESSENTIAL DIESEL GENERATOR PACKAGE E-X-8711 VALVE PIT TO OWD (NC) | FA_PEVG | VALID | 1729 | VAGA | N | N |  | C | C | C
E-60-SPSB-037 | 1IN SPECTACLE BLIND (CLOSED) FROM HOT OIL SPILLBACK PUMP A E-P-6004A TO HOT OIL UNDERGROUND DRAIN DRUM E-V-6003 | FA_PEG | VALID | 2114 | PICA | N | N |  | A | A | A
E-63-HV-6387 | 3IN BALL VALVE INSTRUMENT AIR IN PIPING & INSTRUMENT DIAGRAM PASA/PASB/PASC AREA UTILITY DISTRIBUTION (UNIT 52) | FA_PEVB | VALID | 1722 | VABA | N | N |  | C | C | C
E-65-SPHN-103 | HOSE CONNECTOR-FEMALE PLANT AIR FOR RICH MEG STORAGE FEED PUMP E-P-2804A IN PAJB AREA UTILITY STATION E-XU-2852 | FA_PEG | VALID | 2114 | PICA | N | N |  | A | A | A
E66XV043 | 10IN PAS ON-OFF VALVE WITH DVC THERMAL OXIDATION FROM THERMAL OXIDISER LP KO DRUM E-V-6602 TO FLARE HEADER (FO) | FA_PEVG | VALID | 1729 | VAGA | N | N |  | C | C | C
E67FV048 | 3IN FLOW CONTROL VALVE WITH FF POSITIONER PRODUCED WATER FROM WASTE WATER STORAGE TANK TO TRUCK CONNECTION (FC) | FA_PEVL | VALID | 1730 | VAGL | N | N |  | C | C | C
E67FV049 | 3IN FLOW CONTROL VALVE WITH FF POSITIONER PRODUCED WATER FROM WASTE WATER STORAGE TANK TO TRUCK CONNECTION (FC) | FA_PEVL | VALID | 1730 | VAGL | N | N |  | C | C | C
E67FV052 | 3IN FLOW CONTROL VALVE WITH FF POSITIONER PRODUCED WATER FROM WASTE WATER STORAGE TANK TO TRUCK CONNECTION (FC) | FA_PEVL | VALID | 1730 | VAGL | N | N |  | C | C | C
E67FV053 | 3IN FLOW CONTROL VALVE WITH FF POSITIONER PRODUCED WATER FROM WASTE WATER STORAGE TANK TO TRUCK CONNECTION (FC) | FA_PEVL | VALID | 1730 | VAGL | N | N |  | C | C | C
E67FV054 | 3IN FLOW CONTROL VALVE WITH FF POSITIONER PRODUCED WATER FROM WASTE WATER STORAGE TANK TO TRUCK CONNECTION (FC) | FA_PEVL | VALID | 1730 | VAGL | N | N |  | C | C | C
E-67-HV-5425 | 6IN BALL VALVE PRODUCED WATER FROM PRODUCED WATER PRESSURE BREAK TANK E-TK-6701 TO STRIPPER FEED PUMP E-P-6702A | FA_PEVB | VALID | 1722 | VABA | N | N |  | C | C | C
E-67-HV-5427 | 6IN BALL VALVE PRODUCED WATER FROM PRODUCED WATER PRESSURE BREAK TANK E-TK-6701 TO STRIPPER FEED PUMP E-P-6702B | FA_PEVB | VALID | 1722 | VABA | N | N |  | C | C | C
E-67-HV-8444 | 3IN BALL VALVE FUEL GAS ON FUEL GAS STRIPPER E-V-6703 FOR LEVEL SAFETY TRANSMITTER-GWR ISOLATION E67LZT286 (LO) | FA_PEVB | VALID | 1722 | VABA | N | N |  | C | C | C
E-67-HV-8446 | 3IN BALL VALVE FUEL GAS ON FUEL GAS STRIPPER E-V-6703 FOR LEVEL SAFETY TRANSMITTER-GWR ISOLATION E67LZT286 (LO) | FA_PEVB | VALID | 1722 | VABA | N | N |  | C | C | C
E-67-HV-8396 | 2IN BALL VALVE PRODUCED WATER FROM PRODUCED WATER PRESSURE BREAK TANK E-TK-6701 TO 150# DRAIN COLLECTION HEADER | FA_PEVB | VALID | 1722 | VABA | N | N |  | C | C | C
E91PDG048A | PRESSURE DIFFERENTIAL INDICATOR IN LUBE OIL FILTER-POP-UP TYPE IN SGT-200 SINGLE SHAFT E-X-9111 LUBE OIL SYSTEM | FA_INDI | VALID |  |  | N | N |  | C | C | C
E91PDG048B | PRESSURE DIFFERENTIAL INDICATOR IN LUBE OIL FILTER-POP-UP TYPE IN SGT-200 SINGLE SHAFT E-X-9121 LUBE OIL SYSTEM | FA_INDI | VALID |  |  | N | N |  | C | C | C
E91PDG048C | PRESSURE DIFFERENTIAL INDICATOR IN LUBE OIL FILTER-POP-UP TYPE IN SGT-200 SINGLE SHAFT E-X-9131 LUBE OIL SYSTEM | FA_INDI | VALID |  |  | N | N |  | C | C | C
E91PDG048D | PRESSURE DIFFERENTIAL INDICATOR IN LUBE OIL FILTER-POP-UP TYPE IN SGT-200 SINGLE SHAFT E-X-9141 LUBE OIL SYSTEM | FA_INDI | VALID |  |  | N | N |  | C | C | C
E91PDG049A | PRESSURE DIFFERENTIAL INDICATOR IN LUBE OIL FILTER-POP-UP TYPE IN SGT-200 SINGLE SHAFT E-X-9111 LUBE OIL SYSTEM | FA_INDI | VALID |  |  | N | N |  | C | C | C
E91PDG049B | PRESSURE DIFFERENTIAL INDICATOR IN LUBE OIL FILTER-POP-UP TYPE IN SGT-200 SINGLE SHAFT E-X-9121 LUBE OIL SYSTEM | FA_INDI | VALID |  |  | N | N |  | C | C | C
E91PDG049C | PRESSURE DIFFERENTIAL INDICATOR IN LUBE OIL FILTER-POP-UP TYPE IN SGT-200 SINGLE SHAFT E-X-9131 LUBE OIL SYSTEM | FA_INDI | VALID |  |  | N | N |  | C | C | C
E91PDG049D | PRESSURE DIFFERENTIAL INDICATOR IN LUBE OIL FILTER-POP-UP TYPE IN SGT-200 SINGLE SHAFT E-X-9141 LUBE OIL SYSTEM | FA_INDI | VALID |  |  | N | N |  | C | C | C
E91PG204A | PRESSURE GAUGE IN INITIAL NITROGEN PROPELLANT IN SGT-200 SINGLE SHAFT E-X-9111 EXTINGUISHANT BOTTLE RACK SYSTEM | FA_INDI | VALID |  |  | N | N |  | C | C | C
E91PG204B | PRESSURE GAUGE IN INITIAL NITROGEN PROPELLANT IN SGT-200 SINGLE SHAFT E-X-9121 EXTINGUISHANT BOTTLE RACK SYSTEM | FA_INDI | VALID |  |  | N | N |  | C | C | C
E91PG204C | PRESSURE GAUGE IN INITIAL NITROGEN PROPELLANT IN SGT-200 SINGLE SHAFT E-X-9131 EXTINGUISHANT BOTTLE RACK SYSTEM | FA_INDI | VALID |  |  | N | N |  | C | C | C
E91PG204D | PRESSURE GAUGE IN INITIAL NITROGEN PROPELLANT IN SGT-200 SINGLE SHAFT E-X-9141 EXTINGUISHANT BOTTLE RACK SYSTEM | FA_INDI | VALID |  |  | N | N |  | C | C | C
E91PG205A | PRESSURE GAUGE IN RESERVE NITROGEN PROPELLANT IN SGT-200 SINGLE SHAFT E-X-9111 EXTINGUISHANT BOTTLE RACK SYSTEM | FA_INDI | VALID |  |  | N | N |  | C | C | C
E91PG205B | PRESSURE GAUGE IN RESERVE NITROGEN PROPELLANT IN SGT-200 SINGLE SHAFT E-X-9121 EXTINGUISHANT BOTTLE RACK SYSTEM | FA_INDI | VALID |  |  | N | N |  | C | C | C
E91PG205C | PRESSURE GAUGE IN RESERVE NITROGEN PROPELLANT IN SGT-200 SINGLE SHAFT E-X-9131 EXTINGUISHANT BOTTLE RACK SYSTEM | FA_INDI | VALID |  |  | N | N |  | C | C | C
E91PG205D | PRESSURE GAUGE IN RESERVE NITROGEN PROPELLANT IN SGT-200 SINGLE SHAFT E-X-9141 EXTINGUISHANT BOTTLE RACK SYSTEM | FA_INDI | VALID |  |  | N | N |  | C | C | C
E91PT209A | PRESSURE TRANSMITTER IN INITIAL WATER RELEASE IN SGT-200 SINGLE SHAFT E-X-9111 EXTINGUISHANT BOTTLE RACK SYSTEM | FA_INDMT | VALID | 1905 | TXGA | N | N |  | B | B | B
E91PT209B | PRESSURE TRANSMITTER IN INITIAL WATER RELEASE IN SGT-200 SINGLE SHAFT E-X-9121 EXTINGUISHANT BOTTLE RACK SYSTEM | FA_INDMT | VALID | 1905 | TXGA | N | N |  | B | B | B
E91PT209C | PRESSURE TRANSMITTER IN INITIAL WATER RELEASE IN SGT-200 SINGLE SHAFT E-X-9131 EXTINGUISHANT BOTTLE RACK SYSTEM | FA_INDMT | VALID | 1905 | TXGA | N | N |  | B | B | B
E91PT209D | PRESSURE TRANSMITTER IN INITIAL WATER RELEASE IN SGT-200 SINGLE SHAFT E-X-9141 EXTINGUISHANT BOTTLE RACK SYSTEM | FA_INDMT | VALID | 1905 | TXGA | N | N |  | B | B | B
E91PT210A | PRESSURE TRANSMITTER IN RESERVE WATER RELEASE IN SGT-200 SINGLE SHAFT E-X-9111 EXTINGUISHANT BOTTLE RACK SYSTEM | FA_INDMT | VALID | 1905 | TXGA | N | N |  | B | B | B
E91PT210B | PRESSURE TRANSMITTER IN RESERVE WATER RELEASE IN SGT-200 SINGLE SHAFT E-X-9121 EXTINGUISHANT BOTTLE RACK SYSTEM | FA_INDMT | VALID | 1905 | TXGA | N | N |  | B | B | B
E91PT210C | PRESSURE TRANSMITTER IN RESERVE WATER RELEASE IN SGT-200 SINGLE SHAFT E-X-9131 EXTINGUISHANT BOTTLE RACK SYSTEM | FA_INDMT | VALID | 1905 | TXGA | N | N |  | B | B | B
E91PT210D | PRESSURE TRANSMITTER IN RESERVE WATER RELEASE IN SGT-200 SINGLE SHAFT E-X-9141 EXTINGUISHANT BOTTLE RACK SYSTEM | FA_INDMT | VALID | 1905 | TXGA | N | N |  | B | B | B
E-91-SPHO-501 | FLEXIBLE PIPE IN INITIAL NITROGEN ASSIST LINE IN SGT-200 SINGLE SHAFT E-X-9111 EXTINGUISHANT BOTTLE RACK SYSTEM | FA_PEG | VALID | 2114 | PICA | N | N |  | A | A | A
E-91-SPHO-502 | FLEXIBLE PIPE IN RESERVE NITROGEN ASSIST LINE IN SGT-200 SINGLE SHAFT E-X-9111 EXTINGUISHANT BOTTLE RACK SYSTEM | FA_PEG | VALID | 2114 | PICA | N | N |  | A | A | A
E-91-SPHO-503 | FLEXIBLE PIPE IN INITIAL NITROGEN ASSIST LINE IN SGT-200 SINGLE SHAFT E-X-9111 EXTINGUISHANT BOTTLE RACK SYSTEM | FA_PEG | VALID | 2114 | PICA | N | N |  | A | A | A
E-91-SPHO-504 | FLEXIBLE PIPE IN RESERVE NITROGEN ASSIST LINE IN SGT-200 SINGLE SHAFT E-X-9111 EXTINGUISHANT BOTTLE RACK SYSTEM | FA_PEG | VALID | 2114 | PICA | N | N |  | A | A | A
E-91-SPHO-601 | FLEXIBLE PIPE IN INITIAL NITROGEN ASSIST LINE IN SGT-200 SINGLE SHAFT E-X-9121 EXTINGUISHANT BOTTLE RACK SYSTEM | FA_PEG | VALID | 2114 | PICA | N | N |  | A | A | A
E-91-SPHO-602 | FLEXIBLE PIPE IN RESERVE NITROGEN ASSIST LINE IN SGT-200 SINGLE SHAFT E-X-9121 EXTINGUISHANT BOTTLE RACK SYSTEM | FA_PEG | VALID | 2114 | PICA | N | N |  | A | A | A
E-91-SPHO-603 | FLEXIBLE PIPE IN INITIAL NITROGEN ASSIST LINE IN SGT-200 SINGLE SHAFT E-X-9121 EXTINGUISHANT BOTTLE RACK SYSTEM | FA_PEG | VALID | 2114 | PICA | N | N |  | A | A | A
E-91-SPHO-604 | FLEXIBLE PIPE IN RESERVE NITROGEN ASSIST LINE IN SGT-200 SINGLE SHAFT E-X-9121 EXTINGUISHANT BOTTLE RACK SYSTEM | FA_PEG | VALID | 2114 | PICA | N | N |  | A | A | A
E-91-SPHO-701 | FLEXIBLE PIPE IN INITIAL NITROGEN ASSIST LINE IN SGT-200 SINGLE SHAFT E-X-9131 EXTINGUISHANT BOTTLE RACK SYSTEM | FA_PEG | VALID | 2114 | PICA | N | N |  | A | A | A
E-91-SPHO-702 | FLEXIBLE PIPE IN RESERVE NITROGEN ASSIST LINE IN SGT-200 SINGLE SHAFT E-X-9131 EXTINGUISHANT BOTTLE RACK SYSTEM | FA_PEG | VALID | 2114 | PICA | N | N |  | A | A | A
E-91-SPHO-703 | FLEXIBLE PIPE IN INITIAL NITROGEN ASSIST LINE IN SGT-200 SINGLE SHAFT E-X-9131 EXTINGUISHANT BOTTLE RACK SYSTEM | FA_PEG | VALID | 2114 | PICA | N | N |  | A | A | A
E-91-SPHO-704 | FLEXIBLE PIPE IN RESERVE NITROGEN ASSIST LINE IN SGT-200 SINGLE SHAFT E-X-9131 EXTINGUISHANT BOTTLE RACK SYSTEM | FA_PEG | VALID | 2114 | PICA | N | N |  | A | A | A
E-91-SPHO-801 | FLEXIBLE PIPE IN INITIAL NITROGEN ASSIST LINE IN SGT-200 SINGLE SHAFT E-X-9141 EXTINGUISHANT BOTTLE RACK SYSTEM | FA_PEG | VALID | 2114 | PICA | N | N |  | A | A | A
E-91-SPHO-802 | FLEXIBLE PIPE IN RESERVE NITROGEN ASSIST LINE IN SGT-200 SINGLE SHAFT E-X-9141 EXTINGUISHANT BOTTLE RACK SYSTEM | FA_PEG | VALID | 2114 | PICA | N | N |  | A | A | A
E-91-SPHO-803 | FLEXIBLE PIPE IN INITIAL NITROGEN ASSIST LINE IN SGT-200 SINGLE SHAFT E-X-9141 EXTINGUISHANT BOTTLE RACK SYSTEM | FA_PEG | VALID | 2114 | PICA | N | N |  | A | A | A
E-91-SPHO-804 | FLEXIBLE PIPE IN RESERVE NITROGEN ASSIST LINE IN SGT-200 SINGLE SHAFT E-X-9141 EXTINGUISHANT BOTTLE RACK SYSTEM | FA_PEG | VALID | 2114 | PICA | N | N |  | A | A | A
R20PDV740 | PRESSURE DIFFERENTIAL CONTROL VALVE FROM SLUG CATCHER BOTTOMS HEATER BYPASS VALVE TO CONDENSATE SEPARATOR RV2030 | FA_PEVB | VALID | 1731 | VCGN | N | N |  | C | C | C
E24LG179A | LEVEL GAUGE ON COOLING WATER TANK E-TK-2412 IN LP FLASH GAS COMPRESSOR PACKAGE TRAIN 1-COOLANT CONSOLE E-X-2411 | FA_INDI | VALID |  |  | N | N |  | C | C | C
E24LG179B | LEVEL GAUGE ON COOLING WATER TANK E-TK-2422 IN LP FLASH GAS COMPRESSOR PACKAGE TRAIN 2-COOLANT CONSOLE E-X-2421 | FA_INDI | VALID |  |  | N | N |  | C | C | C
E24PG159B | PRESSURE GAUGE ON CRANK CASE TANK E-TK-2423 IN LP FLASH GAS COMPRESSOR PACKAGE TRAIN 2-LUBE OIL SYSTEM E-X-2421 | FA_INDI | VALID |  |  | N | N |  | C | C | C
E24PG159A | PRESSURE GAUGE ON CRANK CASE TANK E-TK-2413 IN LP FLASH GAS COMPRESSOR PACKAGE TRAIN 1-LUBE OIL SYSTEM E-X-2411 | FA_INDI | VALID |  |  | N | N |  | C | C | C
E24PSV253A | PRESSURE SAFETY VALVE IN FLASH GAS COMPRESSOR PACKAGE TRAIN 1-PURGE AND VENT GAS SYSTEM DISTANCE PIECE E-X-2411 | FA_PESC | VALID | 1735 | VASC | N | N |  | A | A | A
E24PSV253B | PRESSURE SAFETY VALVE IN FLASH GAS COMPRESSOR PACKAGE TRAIN 2-PURGE AND VENT GAS SYSTEM DISTANCE PIECE E-X-2421 | FA_PESC | VALID | 1735 | VASC | N | N |  | A | A | A
E91ZSH173A | POSITION SWITCH HIGH FOR TURBINE VENTILATION OUTLET DAMPER IN SGT-200 SINGLE SHAFT E-X-9111 FIRE AND GAS SYSTEM | FA_INDS | VALID | 41348 | PSSG | N | N |  | B | B | B
E91ZSH173B | POSITION SWITCH HIGH FOR TURBINE VENTILATION OUTLET DAMPER IN SGT-200 SINGLE SHAFT E-X-9121 FIRE AND GAS SYSTEM | FA_INDS | VALID | 41348 | PSSG | N | N |  | B | B | B
E91ZSH173C | POSITION SWITCH HIGH FOR TURBINE VENTILATION OUTLET DAMPER IN SGT-200 SINGLE SHAFT E-X-9131 FIRE AND GAS SYSTEM | FA_INDS | VALID | 41348 | PSSG | N | N |  | B | B | B
E91ZSH173D | POSITION SWITCH HIGH FOR TURBINE VENTILATION OUTLET DAMPER IN SGT-200 SINGLE SHAFT E-X-9141 FIRE AND GAS SYSTEM | FA_INDS | VALID | 41348 | PSSG | N | N |  | B | B | B
E91ZSH174A | POSITION SWITCH HIGH FOR TURBINE VENTILATION OUTLET DAMPER IN SGT-200 SINGLE SHAFT E-X-9111 FIRE AND GAS SYSTEM | FA_INDS | VALID | 41348 | PSSG | N | N |  | B | B | B
E91ZSH174B | POSITION SWITCH HIGH FOR TURBINE VENTILATION OUTLET DAMPER IN SGT-200 SINGLE SHAFT E-X-9121 FIRE AND GAS SYSTEM | FA_INDS | VALID | 41348 | PSSG | N | N |  | B | B | B
E91ZSH174C | POSITION SWITCH HIGH FOR TURBINE VENTILATION OUTLET DAMPER IN SGT-200 SINGLE SHAFT E-X-9131 FIRE AND GAS SYSTEM | FA_INDS | VALID | 41348 | PSSG | N | N |  | B | B | B
E91ZSH174D | POSITION SWITCH HIGH FOR TURBINE VENTILATION OUTLET DAMPER IN SGT-200 SINGLE SHAFT E-X-9141 FIRE AND GAS SYSTEM | FA_INDS | VALID | 41348 | PSSG | N | N |  | B | B | B
E46PG323A | PRESSURE GAUGE FOR PRESSURE SELF REGULATING VALVE E46PCV323 IN BUY-BACK GAS METERING PACKAGE-ANALYSERS E-X-4601 | FA_INDI | VALID |  |  | N | N |  | C | C | C
E46PG324A | PRESSURE GAUGE FOR PRESSURE SELF REGULATING VALVE E46PCV324 IN BUY-BACK GAS METERING PACKAGE-ANALYSERS E-X-4601 | FA_INDI | VALID |  |  | N | N |  | C | C | C
E46PG324B | PRESSURE GAUGE FOR PRESSURE SELF REGULATING VALVE E46PCV324 IN BUY-BACK GAS METERING PACKAGE-ANALYSERS E-X-4601 | FA_INDI | VALID |  |  | N | N |  | C | C | C
E46PG433 | PRESSURE GAUGE FOR PRESSURE SELF REGULATING VALVE E46PCV433 IN BUY-BACK GAS METERING PACKAGE-ANALYSERS E-X-4601 | FA_INDI | VALID |  |  | N | N |  | C | C | C
E-46-SPHN-001 | HOSE CONNECTOR FEMALE FOR MANUAL SPOT SAMPLE CYLINDER IN BUY-BACK GAS METERING PACKAGE-SAMPLING SYSTEM E-X-4601 | FA_PEG | VALID | 2114 | PICA | N | N |  | A | A | A
E-46-SPHN-002 | HOSE CONNECTOR FEMALE FOR MANUAL SPOT SAMPLE CYLINDER IN BUY-BACK GAS METERING PACKAGE-SAMPLING SYSTEM E-X-4601 | FA_PEG | VALID | 2114 | PICA | N | N |  | A | A | A
E91VT287A | VIBRATION TRANSDUCER IN LUBE OIL COOLER FAN NUMBER 1 VIBRATION IN SGT-200 SINGLE SHAFT E-X-9111 LUBE OIL SYSTEM | FA_INDMT | VALID | 1905 | DEVD | N | N |  | B | B | B
E91VT287B | VIBRATION TRANSDUCER IN LUBE OIL COOLER FAN NUMBER 1 VIBRATION IN SGT-200 SINGLE SHAFT E-X-9121 LUBE OIL SYSTEM | FA_INDMT | VALID | 1905 | DEVD | N | N |  | B | B | B
E91VT287C | VIBRATION TRANSDUCER IN LUBE OIL COOLER FAN NUMBER 1 VIBRATION IN SGT-200 SINGLE SHAFT E-X-9131 LUBE OIL SYSTEM | FA_INDMT | VALID | 1905 | DEVD | N | N |  | B | B | B
E91VT287D | VIBRATION TRANSDUCER IN LUBE OIL COOLER FAN NUMBER 1 VIBRATION IN SGT-200 SINGLE SHAFT E-X-9141 LUBE OIL SYSTEM | FA_INDMT | VALID | 1905 | DEVD | N | N |  | B | B | B
E91VT288A | VIBRATION TRANSDUCER IN LUBE OIL COOLER FAN NUMBER 2 VIBRATION IN SGT-200 SINGLE SHAFT E-X-9111 LUBE OIL SYSTEM | FA_INDMT | VALID | 1905 | DEVD | N | N |  | B | B | B
E91VT288B | VIBRATION TRANSDUCER IN LUBE OIL COOLER FAN NUMBER 2 VIBRATION IN SGT-200 SINGLE SHAFT E-X-9121 LUBE OIL SYSTEM | FA_INDMT | VALID | 1905 | DEVD | N | N |  | B | B | B
E91VT288C | VIBRATION TRANSDUCER IN LUBE OIL COOLER FAN NUMBER 2 VIBRATION IN SGT-200 SINGLE SHAFT E-X-9131 LUBE OIL SYSTEM | FA_INDMT | VALID | 1905 | DEVD | N | N |  | B | B | B
E91VT288D | VIBRATION TRANSDUCER IN LUBE OIL COOLER FAN NUMBER 2 VIBRATION IN SGT-200 SINGLE SHAFT E-X-9141 LUBE OIL SYSTEM | FA_INDMT | VALID | 1905 | DEVD | N | N |  | B | B | B
E91VT289A | VIBRATION TRANSDUCER IN LUBE OIL COOLER FAN NUMBER 3 VIBRATION IN SGT-200 SINGLE SHAFT E-X-9111 LUBE OIL SYSTEM | FA_INDMT | VALID | 1905 | DEVD | N | N |  | B | B | B
E91VT289B | VIBRATION TRANSDUCER IN LUBE OIL COOLER FAN NUMBER 3 VIBRATION IN SGT-200 SINGLE SHAFT E-X-9121 LUBE OIL SYSTEM | FA_INDMT | VALID | 1905 | DEVD | N | N |  | B | B | B
E91VT289C | VIBRATION TRANSDUCER IN LUBE OIL COOLER FAN NUMBER 3 VIBRATION IN SGT-200 SINGLE SHAFT E-X-9131 LUBE OIL SYSTEM | FA_INDMT | VALID | 1905 | DEVD | N | N |  | B | B | B
E91VT289D | VIBRATION TRANSDUCER IN LUBE OIL COOLER FAN NUMBER 3 VIBRATION IN SGT-200 SINGLE SHAFT E-X-9141 LUBE OIL SYSTEM | FA_INDMT | VALID | 1905 | DEVD | N | N |  | B | B | B
R27XY110AA | ON-OFF SOLENOID FRO R27XZV110A PROCESS CONDENSATE FROM A2721A ONSHORE GAS COMP AIR COOLER TO INTERCHANGER E2721 | FA_INDFS | VALID | 1740 | VCSO | N | N |  | B | B | B
R27XY110AB | ON-OFF SOLENOID FRO R27XZV110A PROCESS CONDENSATE FROM A2721A ONSHORE GAS COMP AIR COOLER TO INTERCHANGER E2721 | FA_INDFS | VALID | 1740 | VCSO | N | N |  | B | B | B
R-20-HV-7498 | 4IN BALL VALVE PROCESS CONDENSATE FROM GF SLUG CATCHER BOTTOMS TO SLUG CATCHER BOTTOMS ELECTRIC HEATER RH2001A | FA_PEVB | VALID | 1722 | VABA | N | N |  | C | C | C
E25BDZV213 | 8IN BLOW DOWN VALVE WITH DVC HYDROCARBON GAS FROM TSA REGENERATION SUB COOLER E-E-2511B TO DRY HP FLARE HEADER | FA_PEVB | VALID | 1731 | VAXL | N | N | X | C | C | A
E-30-NRV-1157 | 2IN CHECK VALVE LEAN MEG FROM MEG DISTILLATION COLUMN REFLUX PUMPS E-P-3004A/B TO MEG CENTRIFUGE SKID E-X-3003 | FA_PEVC | VALID | 1724 | VACH | N | N |  | C | C | C
E-30-NRV-1177 | 2IN CHECK VALVE LEAN MEG FROM MEG DISTILLATION COLUMN REFLUX PUMPS E-P-3004A/B TO MEG CENTRIFUGE SKID E-X-3003 | FA_PEVC | VALID | 1724 | VACH | N | N |  | C | C | C
R-21-SCJ-002 | 2IN SAMPLE CONNECTION CONDENSATE FROM CONDENSATE EXPORT PUMP P-2121A/B TO CONDENSATE METERING PACKAGE R-X-2130 | FA_PEG | VALID | 2114 | PICA | N | N |  | A | A | A
E-57-NRV-2881 | 3IN CHECK VALVE CLOSED DRAIN FROM GAS TREATMENT CLOSED DRAINS DRUM PUMP E-P-5702A TO RERUN DRUM INLET MANIFOLD | FA_PEVC | VALID | 1724 | VACH | N | N |  | C | C | C
E-57-NRV-2884 | 3IN CHECK VALVE CLOSED DRAIN FROM GAS TREATMENT CLOSED DRAINS DRUM PUMP E-P-5702B TO RERUN DRUM INLET MANIFOLD | FA_PEVC | VALID | 1724 | VACH | N | N |  | C | C | C
E-57-NRV-2962 | 4IN CHECK VALVE CLOSED DRAINS FROM HP/LP FLARE KOD AREA CLOSED DRAINS DRUM E-V-5703 TO VACUUM TRUCK CONNECTION | FA_PEVC | VALID | 1724 | VACH | N | N |  | C | C | C
E-67-NRV-0036 | 2IN CHECK VALVE PRODUCED WATER FROM SALT DISSOLVER FEED PUMP E-P-6717A TO MEG SALT DISSOLVER E-V-3008/E-V-3009 | FA_PEVC | VALID | 1724 | VACH | N | N |  | C | C | C
E-67-NRV-0040 | 2IN CHECK VALVE PRODUCED WATER FROM SALT DISSOLVER FEED PUMP E-P-6717B TO MEG SALT DISSOLVER E-V-3008/E-V-3009 | FA_PEVC | VALID | 1724 | VACH | N | N |  | C | C | C
E-25-HV-0009 | 2IN GLOBE VALVE PROCESS HYDROCARBON GAS START UP PRESSURISATION LINE FROM GF INLET COMPRESSOR DISCHARGE TO TSA | FA_PEVL | VALID | 1730 | VAGL | N | N |  | C | C | C
E-25-HV-3250 | 12IN BALL VALVE HYDROCARBON GAS FROM TSA OUTLET DUST FILTER A (TRAIN 1) E-FL-2512A TO DRY HP FLARE HEADER (LO) | FA_PEVB | VALID | 1722 | VABA | N | N |  | C | C | C
E-25-HV-3867 | 2IN GLOBE VALVE HP FLARE COLD/DRY FROM TSA OUTLET DUST FILTER B TRAIN 2 E-FL-2522B TO DRY HP FLARE HEADER (NC) | FA_PEVL | VALID | 1730 | VAGL | N | N |  | C | C | C
E-25-HV-3899 | 2IN GLOBE VALVE HYDROCARBON GAS FROM TSA OUTLET DUST FILTER A (TRAIN 2) E-FL-2522A TO DRY HP FLARE HEADER (NC) | FA_PEVL | VALID | 1730 | VAGL | N | N |  | C | C | C
E25PSV516A | 2IN PRESSURE SAFETY VALVE HYDROCARBON GAS FROM TSA REGENERATION SUB COOLERS E-E-2512A/B TO DRY HP FLARE HEADER | FA_PESC | VALID | 1735 | VASC | N | N |  | A | A | A
E25PSV516B | 2IN PRESSURE SAFETY VALVE HYDROCARBON GAS FROM TSA REGENERATION SUB COOLERS E-E-2512A/B TO DRY HP FLARE HEADER | FA_PESC | VALID | 1735 | VASC | N | N |  | A | A | A
R-25-SPRS-003 | 8IN REMOVABLE SPOOL PROCESS CONDENSATE FROM A2521 REGENERATION GAS COOLER TO E2521 REGENERATION GAS SUB COOLER | FA_PEG | VALID | 2114 | PICA | N | N |  | A | A | A
R-27-HV-1291 | 16IN BALL VALVE HYDROCARBON GAS FROM ONSHORE GAS COMP AIR COOLER A-2721B TO SUCTION DISCHARGE EXCHANGER E-2721 | FA_PEVB | VALID | 1722 | VABA | N | N |  | C | C | C
R-27-HV-1293 | 16IN BALL VALVE HYDROCARBON GAS FROM ONSHORE GAS COMP AIR COOLER A-2721B TO SUCTION DISCHARGE EXCHANGER E-2721 | FA_PEVB | VALID | 1722 | VABA | N | N |  | C | C | C
R-27-HV-1297 | 2IN GLOBE VALVE HYDROCARBON GAS FROM ONSHORE GAS COMPRESSOR TK-2721B (TRAIN B) TO HP FLARE KO DRUM V-4321 (NC) | FA_PEVL | VALID | 1730 | VAGL | N | N |  | C | C | C
R-27-HV-1351 | 2IN BALL VALVE PROCESS CONDENSATE FROM ONSHORE GAS COMPRESSOR SUCTION DRUM V-2721A TO CLOSED DRAIN DRUM V-5721 | FA_PEVB | VALID | 1722 | VABA | N | N |  | C | C | C
R-27-HV-1358 | 2IN BALL VALVE PROCESS CONDENSATE FROM ONSHORE GAS COMPRESSOR SUCTION DRUM V-2721B TO CLOSED DRAIN DRUM V-5721 | FA_PEVB | VALID | 1722 | VABA | N | N |  | C | C | C
R-27-HV-1345 | 2IN BALL VALVE PROCESS CONDENSATE FROM ONSHORE GAS COMPRESSOR SUCTION DRUM V-2721A TO CLOSED DRAIN DRUM V-5721 | FA_PEVB | VALID | 1722 | VABA | N | N |  | C | C | C
R-27-HV-1347 | 2IN BALL VALVE PROCESS CONDENSATE FROM ONSHORE GAS COMPRESSOR SUCTION DRUM V-2721A TO CLOSED DRAIN DRUM V-5721 | FA_PEVB | VALID | 1722 | VABA | N | N |  | C | C | C
R-27-HV-1352 | 2IN BALL VALVE PROCESS CONDENSATE FROM ONSHORE GAS COMPRESSOR SUCTION DRUM V-2721B TO CLOSED DRAIN DRUM V-5721 | FA_PEVB | VALID | 1722 | VABA | N | N |  | C | C | C
R-27-HV-1354 | 2IN BALL VALVE PROCESS CONDENSATE FROM ONSHORE GAS COMPRESSOR SUCTION DRUM V-2721B TO CLOSED DRAIN DRUM V-5721 | FA_PEVB | VALID | 1722 | VABA | N | N |  | C | C | C
E-20-HV-0057 | 2IN GATE VALVE FROM HOT OIL SUPPLY TO SLUG CATCHER BOTTOMS HEATER FOR N2 PRESSURISED HOT DRAINING OF EQUIPMENT | FA_PEVG | VALID | 1729 | VAGA | N | N |  | C | C | C
E-20-HV-0095 | 2IN GATE VALVE FROM HOT OIL SUPPLY TO SLUG CATCHER BOTTOMS HEATER FOR N2 PRESSURISED HOT DRAINING OF EQUIPMENT | FA_PEVG | VALID | 1729 | VAGA | N | N |  | C | C | C
E-28-HV-0021 | 6IN BALL VALVE FUEL GAS FROM PAPA AREA UTILITY DISTRIBUTION-1 TO MEG REGENERATION MEG DRAIN DRUM E-V-2803 (LO) | FA_PEVB | VALID | 1722 | VABA | N | N |  | C | C | C
E-28-HV-0044 | 2IN BALL VALVE UTILITY WATER FROM PAPA AREA UTILITY DISTRIBUTION-2 TO MEG REGENERATION MEG DRAIN DRUM E-V-2803 | FA_PEVB | VALID | 1722 | VABA | N | N |  | C | C | C
E-28-HV-0046 | 2IN BALL VALVE UTILITY WATER FROM PAPA AREA UTILITY DISTRIBUTION-2 TO MEG REGENERATION MEG DRAIN DRUM E-V-2803 | FA_PEVB | VALID | 1722 | VABA | N | N |  | C | C | C
E-28-HV-0089 | 2IN BALL VALVE UTILITY WATER FROM UTILITY DISTRIBUTION TO MEG REGENERATION DRAINS HEADER 150# TO E-V-2803 (NC) | FA_PEVB | VALID | 1722 | VABA | N | N |  | C | C | C
E-28-HV-0093 | 2IN BALL VALVE UTILITY WATER FROM UTILITY DISTRIBUTION TO MEG REGENERATION DRAINS HEADER 150# TO E-V-2803 (NC) | FA_PEVB | VALID | 1722 | VABA | N | N |  | C | C | C
E-28-HV-0303 | 1IN GLOBE VALVE MEG RICH IN MEG SAMPLE CONNECTION FOR MEG REGENERATION MEG DRAIN DRUM PUMP OUTLET E-28-SCG-007 | FA_PEVL | VALID | 1730 | VAGL | N | N |  | C | C | C
E-28-HV-6639 | 6IN BALL VALVE RICH MEG FROM GIZA FAYOUM RICH MEG FLASH DRUM PUMP R-P-2802 TO RICH MEG STORAGE TANK E-TK-2801A | FA_PEVB | VALID | 1722 | VABA | N | N |  | C | C | C
E-28-HV-7341 | 6IN BALL VALVE RICH MEG FROM GIZA FAYOUM RICH MEG FLASH DRUM PUMP R-P-2802 TO RICH MEG STORAGE TANK E-TK-2801B | FA_PEVB | VALID | 1722 | VABA | N | N |  | C | C | C
E-28-HV-7922 | 6IN BALL VALVE RICH MEG FROM GIZA FAYOUM RICH MEG FLASH DRUM PUMP R-P-2802 TO RICH MEG STORAGE TANK E-TK-2801C | FA_PEVB | VALID | 1722 | VABA | N | N |  | C | C | C
E-28-HV-9395 | 6IN BALL VALVE CLOSED DRAINS FROM MEG DRAIN COLLECTION HEADER 150# TO MEG REGENERATION MEG DRAIN DRUM E-V-2803 | FA_PEVB | VALID | 1722 | VABA | N | N |  | C | C | C
E-28-HV-9397 | 6IN BALL VALVE CLOSED DRAINS FROM MEG DRAIN COLLECTION HEADER 150# TO MEG REGENERATION MEG DRAIN DRUM E-V-2803 | FA_PEVB | VALID | 1722 | VABA | N | N |  | C | C | C
E28XV006 | 4IN PAS ON-OFF VALVE WITH DVC MEG RICH FROM RICH MEG FEED PUMP E-P-2804A TO RICH MEG PRE TREATMENT VESSEL (FL) | FA_PEVB | VALID | 1731 | VCGN | N | N |  | C | C | C
E28XV016 | 4IN PAS ON-OFF VALVE WITH DVC MEG RICH FROM RICH MEG FEED PUMP E-P-2804B TO RICH MEG PRE TREATMENT VESSEL (FL) | FA_PEVB | VALID | 1731 | VCGN | N | N |  | C | C | C
E28XV026 | 4IN PAS ON-OFF VALVE WITH DVC MEG RICH FROM RICH MEG FEED PUMP E-P-2804C TO RICH MEG PRE TREATMENT VESSEL (FL) | FA_PEVB | VALID | 1731 | VCGN | N | N |  | C | C | C
R-28-HV-1724 | 2IN BALL VALVE PROCESS CONDENSATE FROM RICH MEG FLASH DRUM PUMP DISCHARGE R-P-2801 TO CLOSED DRAIN DRUM V-5721 | FA_PEVB | VALID | 1722 | VABA | N | N |  | C | C | C
R-28-HV-6701 | 4IN BALL VALVE MEG RICH FROM RICH MEG FLASH DRUM PUMP DISCHARGE R-P-2802B TO RAVEN STORAGE TANKS E-TK-2801A/B/C | FA_PEVB | VALID | 1722 | VABA | N | N |  | C | C | C
R-28-HV-7078 | 2IN BALL VALVE PROCESS CONDENSATE FROM RICH MEG FLASH DRUM PUMP DISCHARGE R-P-2801 TO CLOSED DRAIN DRUM V-5721 | FA_PEVB | VALID | 1722 | VABA | N | N |  | C | C | C
R-28-HV-7079 | 2IN BALL VALVE PROCESS CONDENSATE FROM RICH MEG FLASH DRUM PUMP DISCHARGE R-P-2801 TO CLOSED DRAIN DRUM V-5721 | FA_PEVB | VALID | 1722 | VABA | N | N |  | C | C | C
E-21-HV-1445 | 2IN GATE VALVE CONDENSATE FROM CONDENSATE STABILISER COLUMN E-V-2103 TO CONDENSATE STABILISER WATER DRAIN DRUM | FA_PEVG | VALID | 1729 | VAGA | N | N |  | C | C | C
E-21-HV-1446 | 2IN GATE VALVE CONDENSATE FROM CONDENSATE STABILISER COLUMN E-V-2103 TO CONDENSATE STABILISER WATER DRAIN DRUM | FA_PEVG | VALID | 1729 | VAGA | N | N |  | C | C | C
E-21-HV-1447 | 2IN GATE VALVE CONDENSATE FROM CONDENSATE STABILISER COLUMN E-V-2103 TO CONDENSATE STABILISER WATER DRAIN DRUM | FA_PEVG | VALID | 1729 | VAGA | N | N |  | C | C | C
E-30-HV-0386 | 6IN BALL VALVE RICH MEG FROM RICH MEG RECYCLE HEATER E-HX-3001B TO RICH MEG PRE-TREATMENT VESSEL E-V-3005 (LO) | FA_PEVB | VALID | 1722 | VABA | N | N |  | C | C | C
E-30-HV-0391 | 6IN BALL VALVE RICH MEG FROM RICH MEG RECYCLE HEATER E-HX-3001A TO RICH MEG PRE-TREATMENT VESSEL E-V-3005 (LO) | FA_PEVB | VALID | 1722 | VABA | N | N |  | C | C | C
E-30-HV-0803 | 4IN BALL VALVE LEAN MEG FROM MEG FLASH SEPARATOR E-V-3001 TO MEG FLASH SEPARATOR CIRCULATION PUMPS E-P-3005A/B | FA_PEVB | VALID | 1722 | VABA | N | N |  | C | C | C
E-30-HV-0915 | 2IN GLOBE VALVE LEAN MEG FROM RECLAIMED MEG PRODUCT PUMP E-P-3008A/B TO TRANSPORTABLE CONTAINER/TOTE TANK (NC) | FA_PEVL | VALID | 1730 | VAGL | N | N |  | C | C | C
E-30-HV-1115 | 2IN BALL VALVE LEAN MEG FROM MEG FLASH SEPARATOR CIRCULATION PUMPS E-P-3005A/B TO MEG CENTRIFUGE SKID E-X-3002 | FA_PEVB | VALID | 1722 | VABA | N | N |  | C | C | C
E-30-HV-1123 | 2IN BALL VALVE LEAN MEG FROM MEG FLASH SEPARATOR CIRCULATION PUMPS E-P-3005A/B TO MEG CENTRIFUGE SKID E-X-3002 | FA_PEVB | VALID | 1722 | VABA | N | N |  | C | C | C
E-30-HV-1128 | 2IN BALL VALVE LEAN MEG FROM MEG FLASH SEPARATOR CIRCULATION PUMPS E-P-3005A/B TO MEG CENTRIFUGE SKID E-X-3002 | FA_PEVB | VALID | 1722 | VABA | N | N |  | C | C | C
E-30-HV-1130 | 2IN BALL VALVE LEAN MEG FROM MEG FLASH SEPARATOR CIRCULATION PUMPS E-P-3005A/B TO MEG CENTRIFUGE SKID E-X-3002 | FA_PEVB | VALID | 1722 | VABA | N | N |  | C | C | C
E-30-HV-1132 | 2IN BALL VALVE LEAN MEG FROM MEG FLASH SEPARATOR CIRCULATION PUMPS E-P-3005A/B TO MEG CENTRIFUGE SKID E-X-3002 | FA_PEVB | VALID | 1722 | VABA | N | N |  | C | C | C
E-30-HV-1135 | 2IN BALL VALVE LEAN MEG FROM MEG FLASH SEPARATOR CIRCULATION PUMPS E-P-3005A/B TO MEG CENTRIFUGE SKID E-X-3002 | FA_PEVB | VALID | 1722 | VABA | N | N |  | C | C | C
E-30-HV-1136 | 2IN BALL VALVE LEAN MEG FROM MEG FLASH SEPARATOR CIRCULATION PUMPS E-P-3005A/B TO MEG CENTRIFUGE SKID E-X-3002 | FA_PEVB | VALID | 1722 | VABA | N | N |  | C | C | C
E-30-HV-1151 | 2IN BALL VALVE LEAN MEG FROM MEG FLASH SEPARATOR CIRCULATION PUMPS E-P-3005A/B TO MEG CENTRIFUGE SKID E-X-3003 | FA_PEVB | VALID | 1722 | VABA | N | N |  | C | C | C
E-30-HV-1160 | 2IN BALL VALVE LEAN MEG FROM MEG FLASH SEPARATOR CIRCULATION PUMPS E-P-3005A/B TO MEG CENTRIFUGE SKID E-X-3003 | FA_PEVB | VALID | 1722 | VABA | N | N |  | C | C | C
E-30-HV-1164 | 2IN BALL VALVE LEAN MEG FROM MEG FLASH SEPARATOR CIRCULATION PUMPS E-P-3005A/B TO MEG CENTRIFUGE SKID E-X-3003 | FA_PEVB | VALID | 1722 | VABA | N | N |  | C | C | C
E-30-HV-1167 | 2IN BALL VALVE LEAN MEG FROM MEG FLASH SEPARATOR CIRCULATION PUMPS E-P-3005A/B TO MEG CENTRIFUGE SKID E-X-3003 | FA_PEVB | VALID | 1722 | VABA | N | N |  | C | C | C
E-30-HV-1168 | 2IN BALL VALVE LEAN MEG FROM MEG FLASH SEPARATOR CIRCULATION PUMPS E-P-3005A/B TO MEG CENTRIFUGE SKID E-X-3003 | FA_PEVB | VALID | 1722 | VABA | N | N |  | C | C | C
E-30-HV-1170 | 2IN BALL VALVE LEAN MEG FROM MEG FLASH SEPARATOR CIRCULATION PUMPS E-P-3005A/B TO MEG CENTRIFUGE SKID E-X-3003 | FA_PEVB | VALID | 1722 | VABA | N | N |  | C | C | C
E-30-HV-1172 | 2IN BALL VALVE LEAN MEG FROM MEG FLASH SEPARATOR CIRCULATION PUMPS E-P-3005A/B TO MEG CENTRIFUGE SKID E-X-3003 | FA_PEVB | VALID | 1722 | VABA | N | N |  | C | C | C
E-30-HV-1186 | 2IN BALL VALVE HIGH PURITY NITROGEN FROM PAPA AREA UTILITY DISTRIBUTION-1 TO RECOVERED MEG SURGE DRUM E-V-3003 | FA_PEVB | VALID | 1722 | VABA | N | N |  | C | C | C
E-30-HV-1198 | 2IN BALL VALVE HIGH PURITY NITROGEN FROM PAPA AREA UTILITY DISTRIBUTION-1 TO RECOVERED MEG SURGE DRUM E-V-3003 | FA_PEVB | VALID | 1722 | VABA | N | N |  | C | C | C
E-30-HV-2793 | 4IN BALL VALVE LEAN MEG FROM MEG FLASH SEPARATOR E-V-3001 TO MEG FLASH SEPARATOR CIRCULATION PUMPS E-P-3005A/B | FA_PEVB | VALID | 1722 | VABA | N | N |  | C | C | C
E-30-HV-2853 | 2IN BALL VALVE LEAN MEG FROM MEG FLASH SEPARATOR CIRCULATION PUMPS E-P-3005A/B TO MEG CENTRIFUGE SKID E-X-3002 | FA_PEVB | VALID | 1722 | VABA | N | N |  | C | C | C
E-30-HV-2854 | 2IN BALL VALVE LEAN MEG FROM MEG FLASH SEPARATOR CIRCULATION PUMPS E-P-3005A/B TO MEG CENTRIFUGE SKID E-X-3002 | FA_PEVB | VALID | 1722 | VABA | N | N |  | C | C | C
E-30-HV-2855 | 2IN BALL VALVE LEAN MEG FROM MEG FLASH SEPARATOR CIRCULATION PUMPS E-P-3005A/B TO MEG CENTRIFUGE SKID E-X-3002 | FA_PEVB | VALID | 1722 | VABA | N | N |  | C | C | C
E-30-HV-2856 | 2IN BALL VALVE LEAN MEG FROM MEG FLASH SEPARATOR CIRCULATION PUMPS E-P-3005A/B TO MEG CENTRIFUGE SKID E-X-3002 | FA_PEVB | VALID | 1722 | VABA | N | N |  | C | C | C
E-30-HV-2857 | 2IN BALL VALVE LEAN MEG FROM MEG FLASH SEPARATOR CIRCULATION PUMPS E-P-3005A/B TO MEG CENTRIFUGE SKID E-X-3002 | FA_PEVB | VALID | 1722 | VABA | N | N |  | C | C | C
E-30-HV-2858 | 2IN BALL VALVE LEAN MEG FROM MEG FLASH SEPARATOR CIRCULATION PUMPS E-P-3005A/B TO MEG CENTRIFUGE SKID E-X-3003 | FA_PEVB | VALID | 1722 | VABA | N | N |  | C | C | C
E-30-HV-2859 | 2IN BALL VALVE LEAN MEG FROM MEG FLASH SEPARATOR CIRCULATION PUMPS E-P-3005A/B TO MEG CENTRIFUGE SKID E-X-3003 | FA_PEVB | VALID | 1722 | VABA | N | N |  | C | C | C
E-30-HV-2860 | 2IN BALL VALVE LEAN MEG FROM MEG FLASH SEPARATOR CIRCULATION PUMPS E-P-3005A/B TO MEG CENTRIFUGE SKID E-X-3003 | FA_PEVB | VALID | 1722 | VABA | N | N |  | C | C | C
E-30-HV-2861 | 2IN BALL VALVE LEAN MEG FROM MEG FLASH SEPARATOR CIRCULATION PUMPS E-P-3005A/B TO MEG CENTRIFUGE SKID E-X-3003 | FA_PEVB | VALID | 1722 | VABA | N | N |  | C | C | C
E-30-HV-3597 | 3IN BALL VALVE OILY WATER FROM MEG DISTILLATION COLUMN CONDENSER E-A-3001 TO 150# MEG CLOSED DRAIN HEADER (NC) | FA_PEVB | VALID | 1722 | VABA | N | N |  | C | C | C
E-30-HV-4536 | 2IN BALL VALVE LEAN MEG FROM MEG FLASH SEPARATOR E-V-3001 TO MEG FLASH SEPARATOR CIRCULATION PUMPS E-P-3005A/B | FA_PEVB | VALID | 1722 | VABA | N | N |  | C | C | C
E30LZT443 | LEVEL SAFETY TRANSMITTER-GWR ON LUBE OIL TANK E-TK-3009 IN RICH MEG CENTRIFUGE SKID-LUBE OIL SYSTEM B E-X-3006 | FA_INDMT | VALID | 1905 | PSLT | N | N | X | B | B | A
E30PT041 | PRESSURE TRANSMITTER LEAN MEG FROM MEG SALT DISSOLVER A E-V-3008 TO BUND OF MEG SLURRY DILUTION TANK E-TK-2803 | FA_INDMT | VALID | 1905 | TXGA | N | N |  | B | B | B
E30PT042 | PRESSURE TRANSMITTER LEAN MEG FROM MEG SALT DISSOLVER A E-V-3008 TO BUND OF MEG SLURRY DILUTION TANK E-TK-2803 | FA_INDMT | VALID | 1905 | TXGA | N | N |  | B | B | B
E30PT065 | PRESSURE TRANSMITTER LEAN MEG FROM MEG SALT DISSOLVER B E-V-3009 TO BUND OF MEG SLURRY DILUTION TANK E-TK-2803 | FA_INDMT | VALID | 1905 | TXGA | N | N |  | B | B | B
E30PT066 | PRESSURE TRANSMITTER LEAN MEG FROM MEG SALT DISSOLVER B E-V-3009 TO BUND OF MEG SLURRY DILUTION TANK E-TK-2803 | FA_INDMT | VALID | 1905 | TXGA | N | N |  | B | B | B
E30PT325 | PRESSURE TRANSMITTER WITH DIAPHRAGM SEAL FOR MEG FLASH SEPARATOR CIRCULATION PUMP DISCHARGE PRESSURE E-P-3005A | FA_INDMT | VALID | 1905 | TXGA | N | N |  | B | B | B
E30PT335 | PRESSURE TRANSMITTER WITH DIAPHRAGM SEAL FOR MEG FLASH SEPARATOR CIRCULATION PUMP DISCHARGE PRESSURE E-P-3005B | FA_INDMT | VALID | 1905 | TXGA | N | N |  | B | B | B
E30RO718 | 3IN RESTRICTION ORIFICE LEAN MEG FROM MEG VACUUM PUMP SKID E-X-3001 TO THERMAL OXIDISER HEADER PRESSURE VESSEL | FA_PEO | VALID | 1657 | ROGN | N | N |  | C | C | C
E30RO918 | 2IN RESTRICTION ORIFICE FROM MEG FLASH SEPARATOR CIRCULATION PUMPS E-P-3005A/B TO MEG CENTRIFUGE SKID E-X-3002 | FA_PEO | VALID | 1657 | ROGN | N | N |  | C | C | C
E30RO919 | 2IN RESTRICTION ORIFICE FROM MEG FLASH SEPARATOR CIRCULATION PUMPS E-P-3005A/B TO MEG CENTRIFUGE SKID E-X-3003 | FA_PEO | VALID | 1657 | ROGN | N | N |  | C | C | C
E-30-SPSB-037 | 2IN SPECTACLE BLIND (CLOSED) FROM MEG DISTILLATION COLUMN REFLUX DRUM E-V-3007 TO 150# MEG CLOSED DRAIN HEADER | FA_PEG | VALID | 2114 | PICA | N | N |  | A | A | A
E30XV085 | 2IN PAS ON-OFF VALVE WITH DVC OILY WATER FROM HIGH PURITY NITROGEN HEADER TO MEG CENTRIFUGE SKID E-X-3002 (FC) | FA_PEVB | VALID | 1731 | VCGN | N | N |  | C | C | C
E30XZV451 | 3IN SIS ON-OFF VALVE WITH DVC LEAN MEG FROM MEG VACUUM RECEIVER E-V-3002 TO MEG VACUUM PUMP SKID E-X-3001 (FC) | FA_PEVB | VALID | 1731 | VCGN | N | N | X | C | C | A
R-41-HV-1566 | 10IN BALL VALVE HYDROCARBON GAS FROM ONSHORE GAS COMPRESSOR TK-2721B (TRAIN B) TO HP FLARE KO DRUM V-4321 (LO) | FA_PEVB | VALID | 1722 | VABA | N | N |  | C | C | C
R-41-HV-1567 | 10IN BALL VALVE HYDROCARBON GAS FROM ONSHORE GAS COMPRESSOR TK-2721B (TRAIN B) TO HP FLARE KO DRUM V-4321 (LO) | FA_PEVB | VALID | 1722 | VABA | N | N |  | C | C | C
E-25-HV-2986 | 2IN DBB GATE VALVE CONDENSATE ON TSA REGENERATION GAS KO DRAIN DRUM E-V-2514 TO MAGNETIC LEVEL GAUGE E25LG240 | FA_PEVG | VALID | 1729 | VAGA | N | N |  | C | C | C
E-25-HV-4026 | 2IN DBB GATE VALVE HYDROCARBON GAS FROM TSA REGENERATION GAS KO DRUM E-V-2523 TO PRESSURE TRANSMITTER E25PT521 | FA_PEVG | VALID | 1729 | VAGA | N | N |  | C | C | C
E-46-SPSB-003 | 4IN SPECTACLE BLIND (OPEN) FROM BUY BACK GAS METERING PACKAGE E-X-4601 TO AUXILIARY GAS HEATER SHELL E-HX-4601 | FA_PEG | VALID | 2114 | PICA | N | N |  | A | A | A
R25LV002 | 1 1/2IN LEVEL CONTROL VALVE HYDROCARBON GAS FROM FEED GAS FILTER COALESCER FL-2521 TO CLOSED DRAIN HEADER (FC) | FA_PEVG | VALID | 1729 | VAGA | N | N |  | C | C | C
R25LV004 | 1 1/2IN LEVEL CONTROL VALVE HYDROCARBON GAS FROM FEED GAS FILTER COALESCER FL-2521 TO CLOSED DRAIN HEADER (FC) | FA_PEVG | VALID | 1729 | VAGA | N | N |  | C | C | C
E47FT041 | FLOW TRANSMITTER FROM ONSHORE METHANOL LP INJECTION PUMPS P-4705A/B TO GIZA FAYOUM VIA INTERCONNECTING DRAWING | FA_INDMT | VALID | 1905 | PSFT | N | N |  | B | B | B
E47PSV021 | 1 1/2D3 PRESSURE RELIEF VALVE METHANOL FROM UPSTREAM OF P-4702A DISCHARGE CHECK VALVE TO METHANOL STORAGE DRUM | FA_PESC | VALID | 1735 | VASC | N | N |  | A | A | A
E47PSV022 | 1 1/2D3 PRESSURE RELIEF VALVE METHANOL FROM UPSTREAM OF P-4702B DISCHARGE CHECK VALVE TO METHANOL STORAGE DRUM | FA_PESC | VALID | 1735 | VASC | N | N |  | A | A | A
E47PSV036 | 1 1/2D2 PRESSURE RELIEF VALVE METHANOL FROM UPSTREAM OF P-4705A DISCHARGE CHECK VALVE TO METHANOL STORAGE DRUM | FA_PESC | VALID | 1735 | VASC | N | N |  | A | A | A
E47PSV037 | 1 1/2D2 PRESSURE RELIEF VALVE METHANOL FROM UPSTREAM OF P-4705B DISCHARGE CHECK VALVE TO METHANOL STORAGE DRUM | FA_PESC | VALID | 1735 | VASC | N | N |  | A | A | A
E-30-HV-0095 | 2IN GATE VALVE OILY WATER FROM MEG DISTILLATION COLUMN CONDENSER E-A-3001 TO 150# MEG CLOSED DRAIN HEADER (NC) | FA_PEVG | VALID | 1729 | VAGA | N | N |  | C | C | C
E-52-HV-0208 | 2IN BALL VALVE UTILITY WATER FROM PROVISION FOR DILUTION OF CHEMICAL TO SODIUM CARBONATE STORAGE TANK E-TK-5203 | FA_PEVB | VALID | 1722 | VABA | N | N |  | C | C | C
E-52-SPSB-052 | 2IN SPECTACLE BLIND (OPEN) ACID FROM CITRIC ACID OFF-LOADING PUMP E-P-5222 TO CHEMICAL CLEANING TANK E-TK-5212 | FA_PEG | VALID | 2114 | PICA | N | N |  | A | A | A
E-30-HV-3582 | 2IN GATE VALVE OILY WATER FROM MEG DISTILLATION COLUMN CONDENSER E-A-3001 TO 150# MEG CLOSED DRAIN HEADER (NC) | FA_PEVG | VALID | 1729 | VAGA | N | N |  | C | C | C
E-30-HV-3583 | 2IN GATE VALVE OILY WATER FROM MEG DISTILLATION COLUMN CONDENSER E-A-3001 TO 150# MEG CLOSED DRAIN HEADER (NC) | FA_PEVG | VALID | 1729 | VAGA | N | N |  | C | C | C
E-30-HV-3584 | 2IN GATE VALVE OILY WATER FROM MEG DISTILLATION COLUMN CONDENSER E-A-3001 TO 150# MEG CLOSED DRAIN HEADER (NC) | FA_PEVG | VALID | 1729 | VAGA | N | N |  | C | C | C
E-30-HV-3585 | 2IN GATE VALVE OILY WATER FROM MEG DISTILLATION COLUMN CONDENSER E-A-3001 TO 150# MEG CLOSED DRAIN HEADER (NC) | FA_PEVG | VALID | 1729 | VAGA | N | N |  | C | C | C
E-30-HV-3586 | 2IN GATE VALVE OILY WATER FROM MEG DISTILLATION COLUMN CONDENSER E-A-3001 TO 150# MEG CLOSED DRAIN HEADER (NC) | FA_PEVG | VALID | 1729 | VAGA | N | N |  | C | C | C
E-30-HV-3587 | 2IN GATE VALVE OILY WATER FROM MEG DISTILLATION COLUMN CONDENSER E-A-3001 TO 150# MEG CLOSED DRAIN HEADER (NC) | FA_PEVG | VALID | 1729 | VAGA | N | N |  | C | C | C
E-30-HV-3588 | 2IN GATE VALVE OILY WATER FROM MEG DISTILLATION COLUMN CONDENSER E-A-3001 TO 150# MEG CLOSED DRAIN HEADER (NC) | FA_PEVG | VALID | 1729 | VAGA | N | N |  | C | C | C
E-30-HV-3591 | 2IN GATE VALVE OILY WATER FROM MEG DISTILLATION COLUMN CONDENSER E-A-3001 TO 150# MEG CLOSED DRAIN HEADER (NC) | FA_PEVG | VALID | 1729 | VAGA | N | N |  | C | C | C
E-30-HV-3592 | 2IN GATE VALVE OILY WATER FROM MEG DISTILLATION COLUMN CONDENSER E-A-3001 TO 150# MEG CLOSED DRAIN HEADER (NC) | FA_PEVG | VALID | 1729 | VAGA | N | N |  | C | C | C
E-30-HV-3593 | 2IN GATE VALVE OILY WATER FROM MEG DISTILLATION COLUMN CONDENSER E-A-3001 TO 150# MEG CLOSED DRAIN HEADER (NC) | FA_PEVG | VALID | 1729 | VAGA | N | N |  | C | C | C
E-30-HV-3594 | 2IN GATE VALVE OILY WATER FROM MEG DISTILLATION COLUMN CONDENSER E-A-3001 TO 150# MEG CLOSED DRAIN HEADER (NC) | FA_PEVG | VALID | 1729 | VAGA | N | N |  | C | C | C
E-30-HV-3598 | 2IN GATE VALVE OILY WATER FROM MEG DISTILLATION COLUMN CONDENSER E-A-3001 TO 150# MEG CLOSED DRAIN HEADER (NC) | FA_PEVG | VALID | 1729 | VAGA | N | N |  | C | C | C
E-30-HV-3599 | 2IN GATE VALVE OILY WATER FROM MEG DISTILLATION COLUMN CONDENSER E-A-3001 TO 150# MEG CLOSED DRAIN HEADER (NC) | FA_PEVG | VALID | 1729 | VAGA | N | N |  | C | C | C
E-30-HV-3600 | 2IN GATE VALVE OILY WATER FROM MEG DISTILLATION COLUMN CONDENSER E-A-3001 TO 150# MEG CLOSED DRAIN HEADER (NC) | FA_PEVG | VALID | 1729 | VAGA | N | N |  | C | C | C
E-30-HV-4529 | 3IN DBB GATE VALVE LEAN/FRESH ON MEG DISTILLATION COLUMN E-V-3006 DISCHARGE FOR LEVEL TRANSMITTER-GWR E30LT185 | FA_PEVG | VALID | 1729 | VAGA | N | N |  | C | C | C
E-30-HV-4533 | 3IN DBB GATE VALVE LEAN/FRESH ON MEG DISTILLATION COLUMN E-V-3006 DISCHARGE FOR LEVEL TRANSMITTER-GWR E30LT168 | FA_PEVG | VALID | 1729 | VAGA | N | N |  | C | C | C
R-53-HV-2400 | 2IN BALL VALVE POTABLE WATER FROM POTABLE WATER TRANSFER PUMP P-5325A/B TO POTABLE WATER BLADDER VESSEL V-5321 | FA_PEVB | VALID | 1722 | VABA | N | N |  | C | C | C
E-54-HV-8157 | 2IN BALL VALVE UTILITY WATER ON PIPING & INSTRUMENT DIAGRAM PASA/PASB/PASC AREA UTILITY DISTRIBUTION (UNIT 52) | FA_PEVB | VALID | 1722 | VABA | N | N |  | C | C | C
E-44-HV-8855 | 6IN GATE VALVE CONDENSATE FROM LP FLARE KO DRUM E-V-4401 TO HP/LP FLARE AREA CLOSED DRAINS DRUM E-V-5703 (LO) | FA_PEVG | VALID | 1729 | VAGA | N | N |  | C | C | C
E-60-HV-1877 | 4IN GATE VALVE HOT OIL FROM HOT OIL CLOSED DRAIN DRUM E-V-6002 TO HOT OIL CLOSED DRAIN DRUM PUMP E-P-6006 (LO) | FA_PEVG | VALID | 1729 | VAGA | N | N |  | C | C | C
E-60-HV-5998 | 2IN GATE VALVE HOT OIL FROM HOT OIL CIRCULATION PUMP E-P-6002A TO HOT OIL UNDERGROUND DRAIN DRUM E-V-6003 (NC) | FA_PEVG | VALID | 1729 | VAGA | N | N |  | C | C | C
E-60-HV-6003 | 2IN GATE VALVE HOT OIL FROM HOT OIL CIRCULATION PUMP E-P-6002B TO HOT OIL UNDERGROUND DRAIN DRUM E-V-6003 (NC) | FA_PEVG | VALID | 1729 | VAGA | N | N |  | C | C | C
E-60-HV-6008 | 2IN GATE VALVE HOT OIL FROM HOT OIL CIRCULATION PUMP E-P-6002C TO HOT OIL UNDERGROUND DRAIN DRUM E-V-6003 (NC) | FA_PEVG | VALID | 1729 | VAGA | N | N |  | C | C | C
E-64-HV-8930 | 2IN BALL VALVE HIGH PURITY NITROGEN FROM PAPA AREA UTILITY DISTRIBUTION-1 TO RECOVERED MEG SURGE DRUM E-V-3003 | FA_PEVB | VALID | 1722 | VABA | N | N |  | C | C | C
E-60-HV-6457 | 2IN GATE VALVE HOT OIL FROM HOT OIL CLOSED DRAIN DRUM PUMP E-P-6006 TO HOT OIL CLOSED DRAIN DRUM E-V-6002 (LO) | FA_PEVG | VALID | 1729 | VAGA | N | N |  | C | C | C
E-64-SCE-002 | SAMPLE CONNECTION FROM HIGH PURITY NITROGEN BUFFER DRUM E-V-6402 TO HIGH PURITY CRITICAL NITROGEN DISTRIBUTION | FA_PEG | VALID | 2114 | PICA | N | N |  | A | A | A
E-60-HV-8432 | 1IN GATE VALVE HOT OIL FROM HOT OIL CLOSED DRAIN DRUM PUMP E-P-6006 TO HOT OIL CLOSED DRAIN DRUM E-V-6002 (LO) | FA_PEVG | VALID | 1729 | VAGA | N | N |  | C | C | C
E66RO037 | 2IN RESTRICTION ORIFICE FROM CRITICAL LOW PURITY NITROGEN DISTRIBUTION TO THERMAL OXIDISER LP KO DRUM E-V-6602 | FA_PEO | VALID | 1657 | ROGN | N | N |  | C | C | C
E66TT084 | TEMPERATURE TRANSMITTER ON THERMAL OXIDIZER E-X-6601 IN THERMAL OXIDIZER COMBUSTION CHAMBER AND STACK E-X-6601 | FA_INDMT | VALID | 1905 | PSTT | N | N |  | B | B | B
E66TT112 | TEMPERATURE TRANSMITTER ON THERMAL OXIDIZER E-X-6601 IN THERMAL OXIDIZER COMBUSTION CHAMBER AND STACK E-X-6601 | FA_INDMT | VALID | 1905 | PSTT | N | N |  | B | B | B
E67FV366 | 2IN FLOW CONTROL VALVE WITH FF POSITIONER OWD/CWD DRAINS FROM SYSTEM 56, 58, 82 TO CPI SEPARATOR E-X-6706 (FC) | FA_PEVL | VALID | 1730 | VAGL | N | N |  | C | C | C
E-67-HV-0030 | 3IN BALL VALVE PRODUCED WATER FROM WASTE WATER STORAGE TANK E-TK-6702 TO SALT DISSOLVER FEED PUMPS E-P-6717A/B | FA_PEVB | VALID | 1722 | VABA | N | N |  | C | C | C
E-67-SPSB-058 | 2IN SPECTACLE BLIND (CLOSED) FROM PRODUCED WATER PRESSURE BREAK TANK E-TK-6701 TO 150# DRAIN COLLECTION HEADER | FA_PEG | VALID | 2114 | PICA | N | N |  | A | A | A
E-30-HV-3589-DUP1 | 2IN GATE VALVE OILY WATER FROM MEG DISTILLATION COLUMN CONDENSER E-A-3001 TO 150# MEG CLOSED DRAIN HEADER (NC) | FA_PEVG | DUP | 1729 | VAGA | N | N |  | C | C | C
E-91-HV-0201 | HAND VALVE IN LUBE OIL COOLER SUPPLY DRAIN LINE IN SGT IN 200 SINGLE SHAFT E IN X IN 9121 LUBE OIL SYSTEM (NC) | FA_PEVB | VALID | 1722 | VABA | N | N |  | C | C | C
E-91-HV-0301 | HAND VALVE IN LUBE OIL COOLER SUPPLY DRAIN LINE IN SGT IN 200 SINGLE SHAFT E IN X IN 9131 LUBE OIL SYSTEM (NC) | FA_PEVB | VALID | 1722 | VABA | N | N |  | C | C | C
E-91-HV-0401 | HAND VALVE IN LUBE OIL COOLER SUPPLY DRAIN LINE IN SGT IN 200 SINGLE SHAFT E IN X IN 9141 LUBE OIL SYSTEM (NC) | FA_PEVB | VALID | 1722 | VABA | N | N |  | C | C | C
E25RO740 | 2IN RESTRICTION ORIFICE HYDROCARBON GAS FROM TSA OUTLET DUST FILTER B TRAIN 2 E-FL-2522B TO DRY HP FLARE HEADER | FA_PEO | VALID | 1657 | ROGN | N | N |  | C | C | C
E24TW164A | THERMOWELL FOR TEMPERATURE GAUGE E24TG164A IN LP FLASH GAS COMPRESSOR PACKAGE TRAIN 1-LUBE OIL SYSTEM E-X-2411 | FA_PET | VALID | 1720 | PSTW | N | N |  | C | C | C
E24TW164B | THERMOWELL FOR TEMPERATURE GAUGE E24TG164B IN LP FLASH GAS COMPRESSOR PACKAGE TRAIN 2-LUBE OIL SYSTEM E-X-2421 | FA_PET | VALID | 1720 | PSTW | N | N |  | C | C | C
E24TW188A | THERMOWELL FOR TEMPERATURE GAUGE E24TG188A IN LP FLASH GAS COMPRESSOR PACKAGE TRAIN 1-COOLANT CONSOLE E-X-2411 | FA_PET | VALID | 1720 | PSTW | N | N |  | C | C | C
E24TW186A | THERMOWELL FOR TEMPERATURE GAUGE E24TG186A IN LP FLASH GAS COMPRESSOR PACKAGE TRAIN 1-COOLANT CONSOLE E-X-2411 | FA_PET | VALID | 1720 | PSTW | N | N |  | C | C | C
E24TW155A | THERMOWELL FOR TEMPERATURE GAUGE E24TG155A IN LP FLASH GAS COMPRESSOR PACKAGE TRAIN 1-LUBE OIL SYSTEM E-X-2411 | FA_PET | VALID | 1720 | PSTW | N | N |  | C | C | C
E24TW150A | THERMOWELL FOR TEMPERATURE GAUGE E24TG150A IN LP FLASH GAS COMPRESSOR PACKAGE TRAIN 1-LUBE OIL SYSTEM E-X-2411 | FA_PET | VALID | 1720 | PSTW | N | N |  | C | C | C
E24TW149A | THERMOWELL FOR TEMPERATURE GAUGE E24TG149A IN LP FLASH GAS COMPRESSOR PACKAGE TRAIN 1-LUBE OIL SYSTEM E-X-2411 | FA_PET | VALID | 1720 | PSTW | N | N |  | C | C | C
E24PT217A | PRESSURE TRANSMITTER IN FLASH GAS COMPRESSOR PACKAGE TRAIN 1-PURGE AND VENT GAS SYSTEM DISTANCE PIECE E-X-2411 | FA_INDMT | VALID | 1905 | TXGA | N | N |  | B | B | B
E24TW185A | THERMOWELL FOR TEMPERATURE GAUGE E24TG185A IN LP FLASH GAS COMPRESSOR PACKAGE TRAIN 1-COOLANT CONSOLE E-X-2411 | FA_PET | VALID | 1720 | PSTW | N | N |  | C | C | C
E24TW188B | THERMOWELL FOR TEMPERATURE GAUGE E24TG188B IN LP FLASH GAS COMPRESSOR PACKAGE TRAIN 2-COOLANT CONSOLE E-X-2421 | FA_PET | VALID | 1720 | PSTW | N | N |  | C | C | C
E24TW186B | THERMOWELL FOR TEMPERATURE GAUGE E24TG186B IN LP FLASH GAS COMPRESSOR PACKAGE TRAIN 2-COOLANT CONSOLE E-X-2421 | FA_PET | VALID | 1720 | PSTW | N | N |  | C | C | C
E24TW155B | THERMOWELL FOR TEMPERATURE GAUGE E24TG155B IN LP FLASH GAS COMPRESSOR PACKAGE TRAIN 2-LUBE OIL SYSTEM E-X-2421 | FA_PET | VALID | 1720 | PSTW | N | N |  | C | C | C
E24TW150B | THERMOWELL FOR TEMPERATURE GAUGE E24TG150B IN LP FLASH GAS COMPRESSOR PACKAGE TRAIN 2-LUBE OIL SYSTEM E-X-2421 | FA_PET | VALID | 1720 | PSTW | N | N |  | C | C | C
E24TW149B | THERMOWELL FOR TEMPERATURE GAUGE E24TG149B IN LP FLASH GAS COMPRESSOR PACKAGE TRAIN 2-LUBE OIL SYSTEM E-X-2421 | FA_PET | VALID | 1720 | PSTW | N | N |  | C | C | C
E24PT217B | PRESSURE TRANSMITTER IN FLASH GAS COMPRESSOR PACKAGE TRAIN 2-PURGE AND VENT GAS SYSTEM DISTANCE PIECE E-X-2421 | FA_INDMT | VALID | 1905 | TXGA | N | N |  | B | B | B
E24TW185B | THERMOWELL FOR TEMPERATURE GAUGE E24TG185B IN LP FLASH GAS COMPRESSOR PACKAGE TRAIN 2-COOLANT CONSOLE E-X-2421 | FA_PET | VALID | 1720 | PSTW | N | N |  | C | C | C
E91ZSH172A | POSITION SWITCH HIGH FOR TURBINE VENTILATION INLET DAMPER IN SGT-200 SINGLE SHAFT E-X-9111 FIRE AND GAS SYSTEM | FA_INDS | VALID | 41348 | PSSG | N | N |  | B | B | B
E91ZSH172B | POSITION SWITCH HIGH FOR TURBINE VENTILATION INLET DAMPER IN SGT-200 SINGLE SHAFT E-X-9121 FIRE AND GAS SYSTEM | FA_INDS | VALID | 41348 | PSSG | N | N |  | B | B | B
E91ZSH172C | POSITION SWITCH HIGH FOR TURBINE VENTILATION INLET DAMPER IN SGT-200 SINGLE SHAFT E-X-9131 FIRE AND GAS SYSTEM | FA_INDS | VALID | 41348 | PSSG | N | N |  | B | B | B
E91ZSH172D | POSITION SWITCH HIGH FOR TURBINE VENTILATION INLET DAMPER IN SGT-200 SINGLE SHAFT E-X-9141 FIRE AND GAS SYSTEM | FA_INDS | VALID | 41348 | PSSG | N | N |  | B | B | B
E91ZSH175A | POSITION SWITCH HIGH FOR TURBINE VENTILATION INLET DAMPER IN SGT-200 SINGLE SHAFT E-X-9111 FIRE AND GAS SYSTEM | FA_INDS | VALID | 41348 | PSSG | N | N |  | B | B | B
E91ZSH175B | POSITION SWITCH HIGH FOR TURBINE VENTILATION INLET DAMPER IN SGT-200 SINGLE SHAFT E-X-9121 FIRE AND GAS SYSTEM | FA_INDS | VALID | 41348 | PSSG | N | N |  | B | B | B
E91ZSH175C | POSITION SWITCH HIGH FOR TURBINE VENTILATION INLET DAMPER IN SGT-200 SINGLE SHAFT E-X-9131 FIRE AND GAS SYSTEM | FA_INDS | VALID | 41348 | PSSG | N | N |  | B | B | B
E-EEP-014 | EARTH ELECTRODE WITH INSPECTION PIT IN BUTU/HPU, METHANOL STORAGE AND INTERCONNECTING PIPERACK EARTHING LAYOUT | FA_EEPNE | VALID | 1383 | EBEL | N | N |  | B | B | B
E25XV236 | 2IN PAS ON-OFF VALVE WITH DVC MEG RICH FROM TSA REGENERATION GAS KO DRAIN DRUM E-V-2514 TO RICH MEG FLASH DRUM | FA_PEVB | VALID | 1731 | VCGN | N | N |  | C | C | C
E27ZSC425 | POSITION SWITCH (CLOSED) FOR HAND VALVE E-27-HV-9124 IN GAS EXPORT METERING PACKAGE-METERING STREAM 2 E-X-2701 | FA_INDS | VALID | 41348 | PSSG | N | N |  | B | B | B
E27ZSC426 | POSITION SWITCH (CLOSED) FOR HAND VALVE E-27-HV-9125 IN GAS EXPORT METERING PACKAGE-METERING STREAM 2 E-X-2701 | FA_INDS | VALID | 41348 | PSSG | N | N |  | B | B | B
E27ZSC427 | POSITION SWITCH (CLOSED) FOR HAND VALVE E-27-HV-9126 IN GAS EXPORT METERING PACKAGE-METERING STREAM 2 E-X-2701 | FA_INDS | VALID | 41348 | PSSG | N | N |  | B | B | B
E27ZSC410 | POSITION SWITCH (CLOSED) FOR HAND VALVE E-27-HV-9121 IN GAS EXPORT METERING PACKAGE-METERING STREAM 1 E-X-2701 | FA_INDS | VALID | 41348 | PSSG | N | N |  | B | B | B
E27ZSC411 | POSITION SWITCH (CLOSED) FOR HAND VALVE E-27-HV-9122 IN GAS EXPORT METERING PACKAGE-METERING STREAM 1 E-X-2701 | FA_INDS | VALID | 41348 | PSSG | N | N |  | B | B | B
E27ZSC412 | POSITION SWITCH (CLOSED) FOR HAND VALVE E-27-HV-9123 IN GAS EXPORT METERING PACKAGE-METERING STREAM 1 E-X-2701 | FA_INDS | VALID | 41348 | PSSG | N | N |  | B | B | B
R27ZSC425 | POSITION SWITCH (CLOSED) FOR HAND VALVE R-27-HV-7694 IN GAS EXPORT METERING PACKAGE-METERING STREAM 2 R-X-2701 | FA_INDS | VALID | 41348 | PSSG | N | N |  | B | B | B
R27ZSC426 | POSITION SWITCH (CLOSED) FOR HAND VALVE R-27-HV-7695 IN GAS EXPORT METERING PACKAGE-METERING STREAM 2 R-X-2701 | FA_INDS | VALID | 41348 | PSSG | N | N |  | B | B | B
R27ZSC427 | POSITION SWITCH (CLOSED) FOR HAND VALVE R-27-HV-7696 IN GAS EXPORT METERING PACKAGE-METERING STREAM 2 R-X-2701 | FA_INDS | VALID | 41348 | PSSG | N | N |  | B | B | B
R27ZSC410 | POSITION SWITCH (CLOSED) FOR HAND VALVE R-27-HV-7691 IN GAS EXPORT METERING PACKAGE-METERING STREAM 1 R-X-2701 | FA_INDS | VALID | 41348 | PSSG | N | N |  | B | B | B
R27ZSC411 | POSITION SWITCH (CLOSED) FOR HAND VALVE R-27-HV-7692 IN GAS EXPORT METERING PACKAGE-METERING STREAM 1 R-X-2701 | FA_INDS | VALID | 41348 | PSSG | N | N |  | B | B | B
R27ZSC412 | POSITION SWITCH (CLOSED) FOR HAND VALVE R-27-HV-7693 IN GAS EXPORT METERING PACKAGE-METERING STREAM 1 R-X-2701 | FA_INDS | VALID | 41348 | PSSG | N | N |  | B | B | B
E-TCPH-97003 | OUTDOOR EX INDUSTRIAL ANALOGUE TELEPHONES C/W ACOUSTIC HOOD AND FLASHING BEACON IN GAS TREATMENT AREA- TRAIN 1 | FA_SQTS | VALID | 1706 | TCTS | N | N |  | A | A | A
E47PV011A | 1IN PRESSURE CONTROL VALVE HIGH PURITY NITROGEN FROM HIGH PURITY NITROGEN DISTRIBUTION TO LP FLARE HEADER (FC) | FA_PEA | VALID | 70849 | VASA | N | N |  | B | B | B
E91ZSH175D | POSITION SWITCH HIGH FOR TURBINE VENTILATION INLET DAMPER IN SGT-200 SINGLE SHAFT E-X-9141 FIRE AND GAS SYSTEM | FA_INDS | VALID | 41348 | PSSG | N | N |  | B | B | B
E-EEP-013 | EARTH ELECTRODE WITH INSPECTION PIT IN BUTU/HPU, METHANOL STORAGE AND INTERCONNECTING PIPERACK EARTHING LAYOUT | FA_EEPNE | VALID | 1383 | EBEL | N | N |  | B | B | B
E-25-HV-3230 | 2IN BALL VALVE HYDROCARBON GAS FROM TSA OUTLET DUST FILTER B (TRAIN 1) E-FL-2512B TO DRY HP FLARE HEADER (LC) | FA_PEVB | VALID | 1722 | VABA | N | N |  | C | C | C
E-25-HV-3801 | 2IN BALL VALVE HYDROCARBON GAS FROM TSA OUTLET DUST FILTER A (TRAIN 1) E-FL-2512A TO DRY HP FLARE HEADER (NC) | FA_PEVB | VALID | 1722 | VABA | N | N |  | C | C | C
E-25-HV-3803 | 2IN BALL VALVE HYDROCARBON GAS FROM TSA OUTLET DUST FILTER B (TRAIN 1) E-FL-2512B TO DRY HP FLARE HEADER (NC) | FA_PEVB | VALID | 1722 | VABA | N | N |  | C | C | C
E-25-HV-3901 | 2IN BALL VALVE HYDROCARBON GAS FROM TSA OUTLET DUST FILTER A (TRAIN 2) E-FL-2522A TO DRY HP FLARE HEADER (NC) | FA_PEVB | VALID | 1722 | VABA | N | N |  | C | C | C
E25PG045 | PRESSURE GAUGE PROCESS HYDROCARBON GAS START UP PRESSURISATION LINE FROM GF INLET COMPRESSOR DISCHARGE TO TSA | FA_INDI | VALID |  |  | N | N |  | C | C | C
E-25-SPRS-004 | 20IN REMOVABLE SPOOL HYDROCARBON GAS FROM TSA INLET SCRUBBER E-V-2511 TO TSA INLET FILTER SEPARATOR E-FL-2511 | FA_PEG | VALID | 2114 | PICA | N | N |  | A | A | A
E-25-SPRS-043 | 2IN REMOVABLE SPOOL HYDROCARBON GAS FROM TSA OUTLET DUST FILTER A (TRAIN 2) E-FL-2522A TO DRY HP FLARE HEADER | FA_PEG | VALID | 2114 | PICA | N | N |  | A | A | A
E-25-SPSB-045 | 2IN SPECTACLE BLIND (CLOSED) CONDENSATE FROM TSA OUTLET DUST FILTER B TRAIN 2 E-FL-2522B TO OILY WATER DRAINS | FA_PEG | VALID | 2114 | PICA | N | N |  | A | A | A
R-27-HV-1300 | 4IN BALL VALVE HYDROCARBON GAS FROM ONSHORE GAS COMPRESSOR TK-2721B (TRAIN B) TO HP FLARE KO DRUM V-4321 (LO) | FA_PEVB | VALID | 1722 | VABA | N | N |  | C | C | C
R-27-HV-1304 | 4IN BALL VALVE HYDROCARBON GAS FROM ONSHORE GAS COMPRESSOR TK-2721B (TRAIN B) TO HP FLARE KO DRUM V-4321 (LO) | FA_PEVB | VALID | 1722 | VABA | N | N |  | C | C | C
R-27-HV-1305 | 4IN BALL VALVE HYDROCARBON GAS FROM ONSHORE GAS COMPRESSOR TK-2721B (TRAIN B) TO HP FLARE KO DRUM V-4321 (LO) | FA_PEVB | VALID | 1722 | VABA | N | N |  | C | C | C
R-27-HV-1336 | 4IN BALL VALVE HYDROCARBON GAS FROM ONSHORE GAS COMPRESSOR TK-2721B (TRAIN B) TO HP FLARE KO DRUM V-4321 (LO) | FA_PEVB | VALID | 1722 | VABA | N | N |  | C | C | C
R-27-HV-1337 | 4IN BALL VALVE HYDROCARBON GAS FROM ONSHORE GAS COMPRESSOR TK-2721B (TRAIN B) TO HP FLARE KO DRUM V-4321 (LO) | FA_PEVB | VALID | 1722 | VABA | N | N |  | C | C | C
E47PV011B | 1IN PRESSURE CONTROL VALVE HIGH PURITY NITROGEN FROM HIGH PURITY NITROGEN DISTRIBUTION TO LP FLARE HEADER (FO) | FA_PEA | VALID | 70849 | VASA | N | N |  | B | B | B
R-20-HV-0599 | 16IN BALL VALVE PROCESS CONDENSATE FROM PRESSURISING GAS RAVEN DISTRIBUTION HEADER TO RAVEN WET HP FLARE (LO) | FA_PEVB | VALID | 1722 | VABA | N | N |  | C | C | C
R20PDT740 | PRESSURE DIFFERENTIAL TRANSMITTER FROM SLUG CATCHER BOTTOMS HEATER BYPASS VALVE TO CONDENSATE SEPARATOR RV2030 | FA_INDMT | VALID | 1905 | PSPT | N | N |  | B | B | B
E91BDZV261 | 2IN SIS BLOWDOWN VALVE WITH DVC HP FUEL GAS FROM PAUA/PAUC AREA UTILITY DISTRIBUTION TO ATMOSPHERIC VENT (FO) | FA_PEVB | VALID | 1731 | VAXL | N | N | X | C | C | A
E91BDZV262 | 2IN SIS BLOWDOWN VALVE WITH DVC HP FUEL GAS FROM PAUA/PAUC AREA UTILITY DISTRIBUTION TO ATMOSPHERIC VENT (FO) | FA_PEVB | VALID | 1731 | VAXL | N | N | X | C | C | A
E21TT066 | TEMPERATURE TRANSMITTER CONDENSATE FROM CONDENSATE STABILISER INLET MANIFOLD TO CONDENSATE HEATER E-E-2102A/B | FA_INDMT | VALID | 1905 | PSTT | N | N |  | B | B | B
E-44-NRV-8840 | 2IN CHECK VALVE NITROGEN FROM CRITICAL LOW PURITY NITROGEN DISTRIBUTION TO MAIN LP BURSTING DISC FLARE HEADER | FA_PEVC | VALID | 1724 | VACH | N | N |  | C | C | C
E-44-NRV-9308 | 2IN CHECK VALVE NITROGEN FROM CRITICAL LOW PURITY NITROGEN DISTRIBUTION TO MAIN LP BURSTING DISC FLARE HEADER | FA_PEVC | VALID | 1724 | VACH | N | N |  | C | C | C
E-46-NRV-3696 | 3IN CHECK VALVE PRESSURIZATION GAS FROM AUXILIARY GAS HEATER E-H-4601 TO GAS EXPORT METERING PACKAGE E-X-2701 | FA_PEVC | VALID | 1724 | VACH | N | N |  | C | C | C
E-57-NRV-2981 | 1IN CHECK VALVE CLOSED DRAIN IN HP/LP FLARE AREA CLOSED DRAINS DRUM PUMP DISCHARGE LINE SAMPLING E-57-SCJ-003 | FA_PEVC | VALID | 1724 | VACH | N | N |  | C | C | C
R-57-NRV-2226 | 2IN CHECK VALVE PROCESS CONDENSATE FROM SEPARATED OIL PUMP DISCHARGE R-P-2722 TO CONDENSATE SEPARATOR R-V-2030 | FA_PEVC | VALID | 1724 | VACH | N | N |  | C | C | C
R-57-NRV-2235 | 2IN CHECK VALVE PROCESS CONDENSATE FROM CLOSED DRAIN DRUM PUMP DISCHARGE R-P-5721B TO OPEN DRAIN SUM R-Z-5621 | FA_PEVC | VALID | 1724 | VACH | N | N |  | C | C | C
R-57-NRV-2240 | 2IN CHECK VALVE PROCESS CONDENSATE FROM CLOSED DRAIN DRUM PUMP DISCHARGE R-P-5721A TO OPEN DRAIN SUM R-Z-5621 | FA_PEVC | VALID | 1724 | VACH | N | N |  | C | C | C
R-57-NRV-7023 | 2IN CHECK VALVE PROCESS CONDENSATE FROM SEPARATED OIL PUMP DISCHARGE R-P-2722 TO CONDENSATE SEPARATOR R-V-2030 | FA_PEVC | VALID | 1724 | VACH | N | N |  | C | C | C
E-63-NRV-0920 | 6IN CHECK VALVE INSTRUMENT AIR FROM INSTRUMENT AIR RECEIVER E-V-6301B TO INSTRUMENT AIR DISTRIBUTION TO RAVEN | FA_PEVC | VALID | 1724 | VACH | N | N |  | C | C | C
E-81-NRV-7852 | 3IN CHECK VALVE FIRE WATER FROM FIRE WATER OFF-LOADING PUMP E-P-8103A TO FIRE WATER STORAGE TANK E-TK-8101/02 | FA_PEVC | VALID | 1724 | VACH | N | N |  | C | C | C
E-81-NRV-7856 | 3IN CHECK VALVE FIRE WATER FROM FIRE WATER OFF-LOADING PUMP E-P-8103B TO FIRE WATER STORAGE TANK E-TK-8101/02 | FA_PEVC | VALID | 1724 | VACH | N | N |  | C | C | C
E-81-NRV-7860 | 3IN CHECK VALVE FIRE WATER FROM FIRE WATER OFF-LOADING PUMP E-P-8103C TO FIRE WATER STORAGE TANK E-TK-8101/02 | FA_PEVC | VALID | 1724 | VACH | N | N |  | C | C | C
E-81-NRV-7864 | 3IN CHECK VALVE FIRE WATER FROM FIRE WATER OFF-LOADING PUMP E-P-8103D TO FIRE WATER STORAGE TANK E-TK-8101/02 | FA_PEVC | VALID | 1724 | VACH | N | N |  | C | C | C
E-25-HV-3073 | 20IN BALL VALVE HYDROCARBON GAS FROM TSA INLET FILTER SEPARATOR E-FL-2511 TO TSA ADSORPTION TOWER E-V-2512A/B | FA_PEVB | VALID | 1722 | VABA | N | N |  | C | C | C
E-25-HV-3074 | 20IN BALL VALVE HYDROCARBON GAS FROM TSA INLET FILTER SEPARATOR E-FL-2511 TO TSA ADSORPTION TOWER E-V-2512A/B | FA_PEVB | VALID | 1722 | VABA | N | N |  | C | C | C
E-25-HV-3075 | 20IN BALL VALVE HYDROCARBON GAS FROM TSA INLET FILTER SEPARATOR E-FL-2511 TO TSA ADSORPTION TOWER E-V-2512A/B | FA_PEVB | VALID | 1722 | VABA | N | N |  | C | C | C
E-25-HV-3076 | 20IN BALL VALVE HYDROCARBON GAS FROM TSA INLET FILTER SEPARATOR E-FL-2511 TO TSA ADSORPTION TOWER E-V-2512A/B | FA_PEVB | VALID | 1722 | VABA | N | N |  | C | C | C
E-25-HV-3210 | 2IN BALL VALVE HYDROCARBON GAS FROM TSA OUTLET DUST FILTER A (TRAIN 1) E-FL-2512A TO DRY HP FLARE HEADER (LC) | FA_PEVB | VALID | 1722 | VABA | N | N |  | C | C | C
R-27-HV-1457 | 16IN BALL VALVE PROCESS CONDENSATE A2721A ONSHORE GAS COMP AIR COOLER TO SUCTION DISCHARGE INTERCHANGER E2721 | FA_PEVB | VALID | 1722 | VABA | N | N |  | C | C | C
R-27-SPTS-004 | T STRAINER HYDROCARBON GAS FROM ONSHORE GAS COMPRESSOR DRUM SUCTION V-2721A TO ONSHORE GAS COMPRESSOR K-2721A | FA_SEFB | VALID | 33433 | FIGE | N | N |  | B | B | B
R-27-SPTS-005 | T STRAINER HYDROCARBON GAS FROM ONSHORE GAS COMPRESSOR DRUM SUCTION V-2721B TO ONSHORE GAS COMPRESSOR K-2721B | FA_SEFB | VALID | 33433 | FIGE | N | N |  | B | B | B
E28FE154 | FLOWMETER-CORIOLIS FROM MEG REGENERATION MEG DRAIN DRUM PUMP E-P-2807 TO RICH MEG STORAGE TANK E-TK-2801A/B/C | FA_INDMS | VALID | 1569 |  | N | N |  | B | B | B
E28PDT080 | PRESSURE DIFFERENTIAL TRANSMITTER WITH DIAPHRAGM SEAL FOR RICH MEG FLASH DRUM PUMP SUCTION PRESSURE E-P-2801A | FA_INDMT | VALID | 1905 | PSPT | N | N |  | B | B | B
E29FT017 | FLOW TRANSMITTER FROM LEAN MEG MAKEUP PUMPS E-P-2902A/B TO LEAN MEG STORAGE TANKS INLET MANIFOLD E-TK-2901A/B | FA_INDMT | VALID | 1905 | PSFT | N | N |  | B | B | B
E-29-HV-7170 | 2IN BALL VALVE LEAN MEG FROM LEAN MEG EXPORT FILTER E-FL-2901A/B TO ONSHORE LEAN MEG INJECTION PUMP E-P-2901B | FA_PEVB | VALID | 1722 | VABA | N | N |  | C | C | C
E-29-HV-7197 | 2IN BALL VALVE LEAN MEG FROM LEAN MEG EXPORT FILTER E-FL-2901A/B TO ONSHORE LEAN MEG INJECTION PUMP E-P-2901A | FA_PEVB | VALID | 1722 | VABA | N | N |  | C | C | C
E-29-HV-7199 | 2IN BALL VALVE LEAN MEG FROM LEAN MEG EXPORT FILTER E-FL-2901A/B TO ONSHORE LEAN MEG INJECTION PUMP E-P-2901A | FA_PEVB | VALID | 1722 | VABA | N | N |  | C | C | C
E-29-HV-9262 | 2IN BALL VALVE LEAN MEG FROM LEAN MEG EXPORT FILTER E-FL-2901A/B TO ONSHORE LEAN MEG INJECTION PUMP E-P-2901B | FA_PEVB | VALID | 1722 | VABA | N | N |  | C | C | C
E-29-HV-9266 | 2IN BALL VALVE LEAN MEG FROM LEAN MEG EXPORT FILTER E-FL-2901A/B TO ONSHORE LEAN MEG INJECTION PUMP E-P-2901A | FA_PEVB | VALID | 1722 | VABA | N | N |  | C | C | C
E-29-SPSB-017 | 4IN SPECTACLE BLIND (OPEN) FROM LEAN MEG EXPORT FILTER E-FL-2901A TO ONSHORE LEAN MEG INJECTION PUMP E-P-2901 | FA_PEG | VALID | 2114 | PICA | N | N |  | A | A | A
E-29-SPSB-018 | 4IN SPECTACLE BLIND (OPEN) FROM LEAN MEG EXPORT FILTER E-FL-2901B TO ONSHORE LEAN MEG INJECTION PUMP E-P-2901 | FA_PEG | VALID | 2114 | PICA | N | N |  | A | A | A
E30AT287 | ANALYSIS TRANSMITTER-TOTAL ALKALINITY FROM LEAN MEG COOLER E-A-3003A/B TO LEAN MEG STORAGE TANKS E-TK-2901A/B | FA_INDMT | VALID | 1905 | TXGA | N | N |  | B | B | B
E-21-HV-1780 | 2IN DBB GATE VALVE CONDENSATE ON CONDENSATE STABILISER COLUMN FOR PRESSURE DIFFERENTIAL TRANSMITTER E21PDT034 | FA_PEVG | VALID | 1729 | VAGA | N | N |  | C | C | C
E-21-HV-1781 | 2IN DBB GATE VALVE CONDENSATE ON CONDENSATE STABILISER COLUMN FOR PRESSURE DIFFERENTIAL TRANSMITTER E21PDT034 | FA_PEVG | VALID | 1729 | VAGA | N | N |  | C | C | C
E-30-HV-0908 | 2IN BALL VALVE LEAN MEG FROM RECLAIMED MEG PRODUCT PUMP E-P-3008A/B TO TRANSPORTABLE CONTAINER/TOTE TANK (NC) | FA_PEVB | VALID | 1722 | VABA | N | N |  | C | C | C
E-30-HV-1281 | 2IN BALL VALVE LEAN MEG FROM RECOVERED MEG SURGE DRUM E-V-3003 TO RECOVERED MEG RETURN PUMP SUCTION E-P-3007B | FA_PEVB | VALID | 1722 | VABA | N | N |  | C | C | C
E-30-HV-1282 | 2IN BALL VALVE LEAN MEG FROM RECOVERED MEG SURGE DRUM E-V-3003 TO RECOVERED MEG RETURN PUMP SUCTION E-P-3007B | FA_PEVB | VALID | 1722 | VABA | N | N |  | C | C | C
E-30-HV-3022 | 2IN BALL VALVE PRODUCED WATER FROM MEG SALT DISSOLVER A TRANSFER PUMPS E-P-3016A/B TO MEG CLOSED DRAIN HEADER | FA_PEVB | VALID | 1722 | VABA | N | N |  | C | C | C
E-30-HV-3258 | 2IN DBB BALL VALVE SLUDGE FOR PRESSURE TRANSMITTER E30PT249 IN RICH MEG CENTRIFUGE SKID-CENTRIFUGE A E-X-3006 | FA_PEVB | VALID | 1722 | VABA | N | N |  | C | C | C
E-30-HV-3273 | 6IN HAND VALVE THERMAL OXIDATION FROM RICH MEG CENTRIFUGE SKID E-X-3006 TO THERMAL OXIDISER HEADER TANKS (LO) | FA_PEVB | VALID | 1722 | VABA | N | N |  | C | C | C
E-30-HV-3308 | 2IN DBB BALL VALVE SLUDGE FOR PRESSURE TRANSMITTER E30PT407 IN RICH MEG CENTRIFUGE SKID-CENTRIFUGE B E-X-3006 | FA_PEVB | VALID | 1722 | VABA | N | N |  | C | C | C
E-30-HV-4556 | 2IN BALL VALVE PRODUCED WATER FROM MEG SALT DISSOLVER E-V-308 TO MEG SALT DISSOLVER A TRANSFER PUMP E-P-3015A | FA_PEVB | VALID | 1722 | VABA | N | N |  | C | C | C
E30LG444 | LEVEL GAUGE-WELD PAD REFLEX ON LUBE OIL TANK E-TK-3009 IN RICH MEG CENTRIFUGE SKID-LUBE OIL SYSTEM B E-X-3006 | FA_INDI | VALID |  |  | N | N |  | C | C | C
E30PSV220A | 1 1/2G3 PRESSURE RELIEF VALVE OILY WATER FROM MEG DISTILLATION COLUMN REFLUX DRUM E-V-3007 TO LP FLARE HEADER | FA_PESC | VALID | 1735 | VASC | N | N |  | A | A | A
E30PSV220B | 1 1/2G3 PRESSURE RELIEF VALVE OILY WATER FROM MEG DISTILLATION COLUMN REFLUX DRUM E-V-3007 TO LP FLARE HEADER | FA_PESC | VALID | 1735 | VASC | N | N |  | A | A | A
E30RO104 | 2IN RESTRICTION ORIFICE FROM MEG SALT DISSOLVER A TRANSFER PUMPS E-P-3015A/B TO MEG SALT DISSOLVER A E-V-3008 | FA_PEO | VALID | 1657 | ROGN | N | N |  | C | C | C
E30RO105 | 2IN RESTRICTION ORIFICE FROM MEG SALT DISSOLVER B TRANSFER PUMPS E-P-3016A/B TO MEG SALT DISSOLVER B E-V-3009 | FA_PEO | VALID | 1657 | ROGN | N | N |  | C | C | C
E-30-SPRS-049 | 3IN REMOVABLE SPOOL FROM MEG DISTILLATION COLUMN REFLUX PUMPS E-P-3004A/B TO MEG DISTILLATION COLUMN E-V-3006 | FA_PEG | VALID | 2114 | PICA | N | N |  | A | A | A
E-30-SPSB-077 | 2IN SPECTACLE BLIND (OPEN) FROM LEVEL TRANSMITTERS BRIDLE E30LZT170, E30LT171 TO MEG CLOSED 150# DRAIN HEADER | FA_PEG | VALID | 2114 | PICA | N | N |  | A | A | A
E40PV066C | 3IN PRESSURE CONTROL VALVE WITH FF POSITIONER FUEL GAS FROM LP FUEL GAS KO DRUM E-V-4001 TO DRY HP FLARE (FC) | FA_PEVL | VALID | 1730 | VAGL | N | N |  | C | C | C
E40XZV065 | 6IN SIS ON-OFF VALVE WITH DVC FUEL GAS FROM FUEL GAS HEATER E-HX-4602A/B TO LP FUEL GAS KO DRUM E-V-4001 (FC) | FA_PEVB | VALID | 1731 | VCGN | N | N | X | C | C | A
E-25-HV-4129 | 6IN GLOBE VALVE CONDENSATE FROM TSA REGENERATION GAS KO DRAIN DRUM E-V-2524 TO TSA AREA CONDENSATE COLLECTION | FA_PEVL | VALID | 1730 | VAGL | N | N |  | C | C | C
E-25-HV-4131 | 6IN GLOBE VALVE CONDENSATE FROM TSA REGENERATION GAS KO DRAIN DRUM E-V-2524 TO TSA AREA CONDENSATE COLLECTION | FA_PEVL | VALID | 1730 | VAGL | N | N |  | C | C | C
E-25-HV-4246 | 3IN DBB GATE VALVE MEG RICH ON TSA REGENERATION GAS KO DRAIN DRUM E-V-2524 FOR LEVEL TRANSMITTER-GWR E25LT531 | FA_PEVG | VALID | 1729 | VAGA | N | N |  | C | C | C
E-25-HV-4247 | 3IN DBB GATE VALVE MEG RICH ON TSA REGENERATION GAS KO DRAIN DRUM E-V-2524 FOR LEVEL TRANSMITTER-GWR E25LT531 | FA_PEVG | VALID | 1729 | VAGA | N | N |  | C | C | C
E-25-HV-4248 | 3IN DBB GATE VALVE MEG RICH ON TSA REGENERATION GAS KO DRAIN DRUM E-V-2524 FOR LEVEL TRANSMITTER-GWR E25LT531 | FA_PEVG | VALID | 1729 | VAGA | N | N |  | C | C | C
E-25-HV-4260 | 3IN DBB GATE VALVE MEG RICH ON TSA REGENERATION GAS KO DRAIN DRUM E-V-2524 FOR LEVEL TRANSMITTER-GWR E25LT531 | FA_PEVG | VALID | 1729 | VAGA | N | N |  | C | C | C
E-25-HV-4261 | 3IN DBB GATE VALVE MEG RICH ON TSA REGENERATION GAS KO DRAIN DRUM E-V-2524 FOR LEVEL TRANSMITTER-GWR E25LT531 | FA_PEVG | VALID | 1729 | VAGA | N | N |  | C | C | C
E-25-HV-4262 | 3IN DBB GATE VALVE MEG RICH ON TSA REGENERATION GAS KO DRAIN DRUM E-V-2524 FOR LEVEL TRANSMITTER-GWR E25LT531 | FA_PEVG | VALID | 1729 | VAGA | N | N |  | C | C | C
E-46-HV-3695 | 3IN GLOBE VALVE PRESSURIZATION GAS FROM AUXILIARY GAS HEATER E-H-4601 TO GAS EXPORT METERING PACKAGE E-X-2701 | FA_PEVL | VALID | 1730 | VAGL | N | N |  | C | C | C
E-46-HV-9292 | 3IN BALL VALVE HP FUEL GAS FROM PAUA/PAUC AREA UTILITY DISTRIBUTION TO GAS TURBINE GENERATOR PACKAGE E-X-9131 | FA_PEVB | VALID | 1722 | VABA | N | N |  | C | C | C
E-46-HV-9293 | 3IN BALL VALVE HP FUEL GAS FROM PAUA/PAUC AREA UTILITY DISTRIBUTION TO GAS TURBINE GENERATOR PACKAGE E-X-9141 | FA_PEVB | VALID | 1722 | VABA | N | N |  | C | C | C
E28XZV034 | 10IN SIS ON-OFF VALVE WITH DVC THERMAL OXIDATION FROM RAVEN RICH MEG FLASH DRUM TO THERMAL OXIDISER UNIT (FC) | FA_PEVG | VALID | 1729 | VAGA | N | N | X | C | C | A
E28XZV092 | 10IN SIS ON-OFF VALVE WITH DVC THERMAL OXIDATION FROM RAVEN RICH MEG FLASH DRUM TO THERMAL OXIDISER UNIT (FC) | FA_PEVG | VALID | 1729 | VAGA | N | N | X | C | C | A
E-30-HV-0476 | 6IN HAND VALVE THERMAL OXIDATION FROM RICH MEG CENTRIFUGE SKID E-X-3006 TO THERMAL OXIDISER HEADER TANKS (LO) | FA_PEVG | VALID | 1729 | VAGA | N | N |  | C | C | C
E-30-HV-3457 | 6IN HAND VALVE THERMAL OXIDATION FROM RICH MEG CENTRIFUGE SKID E-X-3006 TO THERMAL OXIDISER HEADER TANKS (LO) | FA_PEVG | VALID | 1729 | VAGA | N | N |  | C | C | C
R-41-HV-2533 | 2IN GATE VALVE OILY WATER FROM OILY SKIMMER PUMPS DISCHARGE P-5631A/B TO OILY WATER STORAGE TANK TK-5630 (LO) | FA_PEVG | VALID | 1729 | VAGA | N | N |  | C | C | C
E-57-HV-2873 | 3IN BALL VALVE CLOSED DRAIN FROM GAS TREATMENT CLOSED DRAINS DRUM PUMP E-P-5702B TO RERUN DRUM INLET MANIFOLD | FA_PEVB | VALID | 1722 | VABA | N | N |  | C | C | C
E-57-HV-2897 | 3IN BALL VALVE CLOSED DRAIN FROM GAS TREATMENT CLOSED DRAINS DRUM PUMP E-P-5702B TO RERUN DRUM INLET MANIFOLD | FA_PEVB | VALID | 1722 | VABA | N | N |  | C | C | C
E-57-SPHO-003 | FLEXIBLE HOSE CLOSED DRAINS FROM HP/LP FLARE KOD AREA CLOSED DRAINS DRUM PUMP E-P-5703A/B TO TRUCK CONNECTION | FA_PEG | VALID | 2114 | PICA | N | N |  | A | A | A
R-57-HV-2236 | 2IN BALL VALVE PROCESS CONDENSATE FROM CLOSED DRAIN DRUM PUMP DISCHARGE R-P-5721B TO OPEN DRAIN SUMP R-Z-5621 | FA_PEVB | VALID | 1722 | VABA | N | N |  | C | C | C
E-44-HV-8850 | 6IN GATE VALVE CONDENSATE FROM LP FLARE KO DRUM E-V-4401 TO HP/LP FLARE AREA CLOSED DRAINS DRUM E-V-5703 (LO) | FA_PEVG | VALID | 1729 | VAGA | N | N |  | C | C | C
E-44-HV-8851 | 6IN GATE VALVE CONDENSATE FROM LP FLARE KO DRUM E-V-4401 TO HP/LP FLARE AREA CLOSED DRAINS DRUM E-V-5703 (LO) | FA_PEVG | VALID | 1729 | VAGA | N | N |  | C | C | C
E-44-HV-8854 | 6IN GATE VALVE CONDENSATE FROM LP FLARE KO DRUM E-V-4401 TO HP/LP FLARE AREA CLOSED DRAINS DRUM E-V-5703 (LO) | FA_PEVG | VALID | 1729 | VAGA | N | N |  | C | C | C
E25LV231 | 1IN LEVEL CONTROL VALVE MEG RICH FROM TSA REGENERATION GAS KO DRAIN DRUM E-V-2514 TO RICH MEG FLASH DRUM (FC) | FA_PEVB | VALID | 1731 | VCGN | N | N |  | C | C | C
E-64-SPSB-026 | 2IN SPECTACLE BLIND (OPEN) FROM CRITICAL LOW PURITY NITROGEN DISTRIBUTION TO THERMAL OXIDISER PACKAGE E-X-660 | FA_PEG | VALID | 2114 | PICA | N | N |  | A | A | A
E64TT156 | TEMPERATURE TRANSMITTER INSTRUMENT AIR FOR ELECTRICAL HEATER E-H-6401 IN NITROGEN GENERATION PACKAGE E-X-6401 | FA_INDMT | VALID | 1905 | PSTT | N | N |  | B | B | B
E64TT157 | TEMPERATURE TRANSMITTER INSTRUMENT AIR FOR ELECTRICAL HEATER E-H-6401 IN NITROGEN GENERATION PACKAGE E-X-6401 | FA_INDMT | VALID | 1905 | PSTT | N | N |  | B | B | B
E-66-HV-8984 | 20IN GATE VALVE THERMAL OXIDATION FROM THERMAL OXIDISER LLP KO DRUM E-V-6601 TO THERMAL OXIDIZER PACKAGE (LO) | FA_PEVG | VALID | 1729 | VAGA | N | N |  | C | C | C
E66XV023 | 2IN PAS ON-OFF VALVE WITH DVC FUEL GAS FROM LP FUEL GAS DISTRIBUTION TO MAIN LLP THERMAL OXIDISER HEADER (FC) | FA_PEVG | VALID | 1729 | VAGA | N | N |  | C | C | C
E66TW084 | 2IN THERMOWELL FOR TEMPERATURE TRANSMITTER E66TT084 IN THERMAL OXIDIZER COMBUSTION CHAMBER AND STACK E-X-6601 | FA_PET | VALID | 1720 | PSTW | N | N |  | C | C | C
E-67-HV-0038 | 2IN BALL VALVE PRODUCED WATER FROM SALT DISSOLVER FEED PUMP E-P-6717A TO MEG SALT DISSOLVER E-V-3008/E-V-3009 | FA_PEVB | VALID | 1722 | VABA | N | N |  | C | C | C
E-67-HV-0042 | 2IN BALL VALVE PRODUCED WATER FROM SALT DISSOLVER FEED PUMP E-P-6717B TO MEG SALT DISSOLVER E-V-3008/E-V-3009 | FA_PEVB | VALID | 1722 | VABA | N | N |  | C | C | C
E-67-HV-8606 | 2IN GLOBE VALVE PROCESS CONDENSATE FROM LEVEL TRANSMITTER-GWR BRIDLE E67LT101 TO 150# DRAIN COLLECTION HEADER | FA_PEVL | VALID | 1730 | VAGL | N | N |  | C | C | C
E-67-HV-8609 | 2IN GLOBE VALVE PROCESS CONDENSATE FROM LEVEL TRANSMITTER-GWR BRIDLE E67LT111 TO 150# DRAIN COLLECTION HEADER | FA_PEVL | VALID | 1730 | VAGL | N | N |  | C | C | C
NOTAG-0273 | HOSE CONNECTOR FOR R20-SCS-004 FROM GF SLUG CATCHER BOTTOMS TO RH2001A/B SLUG CATCHER BOTTOMS ELECTRIC HEATER | FA_PEG | VALID | 2114 | PICA | N | N |  | A | A | A
NOTAG-0274 | HOSE CONNECTOR FOR R20-SCS-004 FROM GF SLUG CATCHER BOTTOMS TO RH2001A/B SLUG CATCHER BOTTOMS ELECTRIC HEATER | FA_PEG | VALID | 2114 | PICA | N | N |  | A | A | A
NOTAG-0286 | HOSE CONNECTOR FOR R20-SCJ-001 FROM GF SLUG CATCHER BOTTOMS TO RH2001A/B SLUG CATCHER BOTTOMS ELECTRIC HEATER | FA_PEG | VALID | 2114 | PICA | N | N |  | A | A | A
NOTAG-0287 | HOSE CONNECTOR FOR R20-SCJ-001 FROM GF SLUG CATCHER BOTTOMS TO RH2001A/B SLUG CATCHER BOTTOMS ELECTRIC HEATER | FA_PEG | VALID | 2114 | PICA | N | N |  | A | A | A
E62XV334 | PAS ON-OFF VALVE WITH SOV AND LIMIT SWITCH DIESEL OIL ON FUEL DAY TANK E-TK-8731 IN FUEL SYSTEM E-X-8731 (FC) | FA_PEVG | VALID | 1729 | VAGA | N | N |  | C | C | C
E-81-HV-4145 | 8IN BUTTERFLY VALVE FIRE WATER FROM FIRE WATER PUMPS E-P-8111/21/31 TO FIRE WATER STORAGE TANK E-TK-8101 (LO) | FA_PEVY | VALID | 1723 | VABP | N | N |  | B | B | B
E-81-HV-4149 | 8IN BUTTERFLY VALVE FIRE WATER FROM FIRE WATER PUMPS E-P-8111/21/31 TO FIRE WATER STORAGE TANK E-TK-8102 (LO) | FA_PEVY | VALID | 1723 | VABP | N | N |  | B | B | B
E-81-HV-4358 | 2IN BALL VALVE UTILITY WATER FROM UTILITY WATER TRANSFER PUMPS P-5322A/B TO FIRE WATER STORAGE TANK E-TK-8101 | FA_PEVB | VALID | 1722 | VABA | N | N |  | C | C | C
E-81-HV-4361 | 2IN BALL VALVE UTILITY WATER FROM UTILITY WATER TRANSFER PUMPS P-5322A/B TO FIRE WATER STORAGE TANK E-TK-8101 | FA_PEVB | VALID | 1722 | VABA | N | N |  | C | C | C
E-81-HV-4362 | 2IN BALL VALVE UTILITY WATER FROM UTILITY WATER TRANSFER PUMPS P-5322A/B TO FIRE WATER STORAGE TANK E-TK-8101 | FA_PEVB | VALID | 1722 | VABA | N | N |  | C | C | C
E-81-HV-4365 | 2IN BALL VALVE UTILITY WATER FROM UTILITY WATER TRANSFER PUMPS P-5322A/B TO FIRE WATER STORAGE TANK E-TK-8102 | FA_PEVB | VALID | 1722 | VABA | N | N |  | C | C | C
E-81-HV-4368 | 2IN BALL VALVE UTILITY WATER FROM UTILITY WATER TRANSFER PUMPS P-5322A/B TO FIRE WATER STORAGE TANK E-TK-8102 | FA_PEVB | VALID | 1722 | VABA | N | N |  | C | C | C
E91PDG050A | PRESSURE DIFFERENTIAL INDICATOR IN EMERGENCY LUBE OIL FILTER IN SGT-200 SINGLE SHAFT E-X-9111 LUBE OIL SYSTEM | FA_INDI | VALID |  |  | N | N |  | C | C | C
E91PDG050B | PRESSURE DIFFERENTIAL INDICATOR IN EMERGENCY LUBE OIL FILTER IN SGT-200 SINGLE SHAFT E-X-9121 LUBE OIL SYSTEM | FA_INDI | VALID |  |  | N | N |  | C | C | C
E91PDG050C | PRESSURE DIFFERENTIAL INDICATOR IN EMERGENCY LUBE OIL FILTER IN SGT-200 SINGLE SHAFT E-X-9131 LUBE OIL SYSTEM | FA_INDI | VALID |  |  | N | N |  | C | C | C
E91PDG050D | PRESSURE DIFFERENTIAL INDICATOR IN EMERGENCY LUBE OIL FILTER IN SGT-200 SINGLE SHAFT E-X-9141 LUBE OIL SYSTEM | FA_INDI | VALID |  |  | N | N |  | C | C | C
E64PCV125 | 1IN PRESSURE SELF-REGULATING VALVE HIGH PURITY NITROGEN FROM HIGH PURITY NITROGEN HEADER TO TANKER CONNECTION | FA_PEVB | VALID | 1731 | VCGN | N | N |  | C | C | C
E28PDT086 | PRESSURE DIFFERENTIAL TRANSMITTER WITH DIAPHRAGM SEAL FOR RICH MEG FLASH DRUM PUMP SUCTION PRESSURE E-P-2801B | FA_INDMT | VALID | 1905 | PSPT | N | N |  | B | B | B
E-29-SPPD-002 | PULSATION DAMPENER FROM ONSHORE LEAN MEG INJECTION PUMP E-P-2901A TO RAVEN SLUG CATCHER GAS MANIFOLD E-V-2202 | FA_PEG | VALID | 2114 | PICA | N | N |  | A | A | A
NOTAG-0263 | PRESSURE GAUGE FOR R20-SCS-004 FROM GF SLUG CATCHER BOTTOMS TO RH2001A/B SLUG CATCHER BOTTOMS ELECTRIC HEATER | FA_INDI | VALID |  |  | N | N |  | C | C | C
NOTAG-0264 | PRESSURE GAUGE FOR R20-SCS-004 FROM GF SLUG CATCHER BOTTOMS TO RH2001A/B SLUG CATCHER BOTTOMS ELECTRIC HEATER | FA_INDI | VALID |  |  | N | N |  | C | C | C
NOTAG-0277 | PRESSURE GAUGE FOR R20-SCJ-001 FROM GF SLUG CATCHER BOTTOMS TO RH2001A/B SLUG CATCHER BOTTOMS ELECTRIC HEATER | FA_INDI | VALID |  |  | N | N |  | C | C | C
NOTAG-0278 | PRESSURE GAUGE FOR R20-SCJ-001 FROM GF SLUG CATCHER BOTTOMS TO RH2001A/B SLUG CATCHER BOTTOMS ELECTRIC HEATER | FA_INDI | VALID |  |  | N | N |  | C | C | C
R27TZT257 | SAFETY TEMPERATURE TRANSMITTER FROM ONSHORE GAS COMPRESSOR DRUM SUCTION V-2721B TO CLOSED DRAIN HEADER V-5721 | FA_INDMT | VALID | 1905 | PSTT | N | N | X | B | B | A
R27PG516A | PRESSURE GAUGE FOR PRESSURE SELF REGULATING VALVE R27PCV516 IN GAS EXPORT METERING PACKAGE-ANALYSERS R-X-2701 | FA_INDI | VALID |  |  | N | N |  | C | C | C
E27PG516A | PRESSURE GAUGE FOR PRESSURE SELF REGULATING VALVE E27PCV516 IN GAS EXPORT METERING PACKAGE-ANALYSERS E-X-2701 | FA_INDI | VALID |  |  | N | N |  | C | C | C
E27PG517A | PRESSURE GAUGE FOR PRESSURE SELF REGULATING VALVE E27PCV517 IN GAS EXPORT METERING PACKAGE-ANALYSERS E-X-2701 | FA_INDI | VALID |  |  | N | N |  | C | C | C
E27PG517B | PRESSURE GAUGE FOR PRESSURE SELF REGULATING VALVE E27PCV517 IN GAS EXPORT METERING PACKAGE-ANALYSERS E-X-2701 | FA_INDI | VALID |  |  | N | N |  | C | C | C
E27PG611 | PRESSURE GAUGE FOR PRESSURE SELF REGULATING VALVE E27PCV611 IN GAS EXPORT METERING PACKAGE-ANALYSERS E-X-2701 | FA_INDI | VALID |  |  | N | N |  | C | C | C
E-27-SPHN-005 | HOSE CONNECTOR FEMALE FOR MANUAL SPOT SAMPLE CYLINDER IN GAS EXPORT METERING PACKAGE-SAMPLING SYSTEM E-X-2701 | FA_PEG | VALID | 2114 | PICA | N | N |  | A | A | A
E-27-SPHN-006 | HOSE CONNECTOR FEMALE FOR MANUAL SPOT SAMPLE CYLINDER IN GAS EXPORT METERING PACKAGE-SAMPLING SYSTEM E-X-2701 | FA_PEG | VALID | 2114 | PICA | N | N |  | A | A | A
R27PG517A | PRESSURE GAUGE FOR PRESSURE SELF REGULATING VALVE R27PCV517 IN GAS EXPORT METERING PACKAGE-ANALYSERS R-X-2701 | FA_INDI | VALID |  |  | N | N |  | C | C | C
R27PG517B | PRESSURE GAUGE FOR PRESSURE SELF REGULATING VALVE R27PCV517 IN GAS EXPORT METERING PACKAGE-ANALYSERS R-X-2701 | FA_INDI | VALID |  |  | N | N |  | C | C | C
R27PG611 | PRESSURE GAUGE FOR PRESSURE SELF REGULATING VALVE R27PCV611 IN GAS EXPORT METERING PACKAGE-ANALYSERS R-X-2701 | FA_INDI | VALID |  |  | N | N |  | C | C | C
R-27-SPHN-001 | HOSE CONNECTOR FEMALE FOR MANUAL SPOT SAMPLE CYLINDER IN GAS EXPORT METERING PACKAGE-SAMPLING SYSTEM R-X-2701 | FA_PEG | VALID | 2114 | PICA | N | N |  | A | A | A
R-27-SPHN-002 | HOSE CONNECTOR FEMALE FOR MANUAL SPOT SAMPLE CYLINDER IN GAS EXPORT METERING PACKAGE-SAMPLING SYSTEM R-X-2701 | FA_PEG | VALID | 2114 | PICA | N | N |  | A | A | A
E25XV223 | 14IN PAS ON-OFF VALVE WITH DVC HYDROCARBON GAS FROM TSA REGENERATION GAS KO DRUM (E-V-2513) TO ADSORBER TOWER | FA_PEVB | VALID | 1731 | VCGN | N | N |  | C | C | C
E91LS188 | LEVEL SWITCH FOR TANK LEVEL PERMISSIVE TO START PUMP MOTOR IN SGT-200 SINGLE SHAFT E-X-9111 WATER WASH MODULE | FA_INDS | VALID | 41348 | PSSG | N | N |  | B | B | B
E46PSL330 | PRESSURE SWITCH LOW FOR FLOW QUANTITY INDICATOR R46FQI283 IN BUY-BACK GAS METERING PACKAGE-ANALYSERS E-X-4601 | FA_INDS | VALID | 41348 | PSSG | N | N |  | B | B | B
E24PSV615-DUP1 | 3/8IN PRESSURE RELIEF VALVE LUBRICANT IN LP FLASH GAS COMPRESSOR PACKAGE TRAIN 1-CYLINDER LUBRICATOR E-X-2411 | FA_PESC | DUP | 1735 | VASC | N | N |  | A | A | A
E24PSV615-DUP2 | 3/8IN PRESSURE RELIEF VALVE LUBRICANT IN LP FLASH GAS COMPRESSOR PACKAGE TRAIN 2-CYLINDER LUBRICATOR E-X-2421 | FA_PESC | DUP | 1735 | VASC | N | N |  | A | A | A
E-24-HV-6653-DUP1 | 2IN BALL VALVE LUBE OIL ON HEAT EXCHANGER E-A-2414 IN FLASH GAS COMPRESSOR PACKAGE-AIR COOLER SYSTEM E-X-2411 | FA_PEVB | DUP | 1722 | VABA | N | N |  | C | C | C
E-24-HV-6653-DUP2 | 2IN BALL VALVE LUBE OIL ON HEAT EXCHANGER E-A-2424 IN FLASH GAS COMPRESSOR PACKAGE-AIR COOLER SYSTEM E-X-2421 | FA_PEVB | DUP | 1722 | VABA | N | N |  | C | C | C
E-24-HV-6654-DUP1 | 2IN BALL VALVE LUBE OIL ON HEAT EXCHANGER E-A-2414 IN FLASH GAS COMPRESSOR PACKAGE-AIR COOLER SYSTEM E-X-2411 | FA_PEVB | DUP | 1722 | VABA | N | N |  | C | C | C
E-24-HV-6654-DUP2 | 2IN BALL VALVE LUBE OIL ON HEAT EXCHANGER E-A-2424 IN FLASH GAS COMPRESSOR PACKAGE-AIR COOLER SYSTEM E-X-2421 | FA_PEVB | DUP | 1722 | VABA | N | N |  | C | C | C
R25XZV027 | 1IN SIS ON-OFF VALVE WITH SOV AND POSITON TRANSMITTER AND POSITON TRANSMITTER PILOT GAS ON FUEL GAS SKID (FC) | FA_PEVB | VALID | 1731 | VCGN | N | N | X | C | C | A
R-20-HV-0535 | 2IN GLOBE VALVE PROCESS CONDENSATE FROM RV2027 ONSHORE PIG RECEIVER VENT TO ATMOSPHERE AT SAFE LOCATION (NC) | FA_PEVL | VALID | 1730 | VAGL | N | N |  | C | C | C
E-28-NRV-0082 | 2IN CHECK VALVE CLOSED DRAINS FROM MEG REGEN CONDENSATE COLLECTION DRUM PUMP E-P-2808 TO RERUN DRUM E-V-2101 | FA_PEVC | VALID | 1724 | VACH | N | N |  | C | C | C
E-28-NRV-6703 | 4IN CHECK VALVE MEG RICH FROM RICH MEG FLASH DRUM PUMP DISCHARGE E-P-2801A/B TO RICH MEG FLASH DRUM E-V-2801 | FA_PEVC | VALID | 1724 | VACH | N | N |  | C | C | C
E-28-NRV-7382 | 3IN CHECK VALVE RICH MEG FROM MEG REGENERATION DRAIN DRUM PUMPS E-P-2807 TO RICH MEG STORAGE TANK E-TK-2801B | FA_PEVC | VALID | 1724 | VACH | N | N |  | C | C | C
E-28-NRV-7383 | 3IN CHECK VALVE RICH MEG FROM MEG REGENERATION DRAIN DRUM PUMPS E-P-2807 TO RICH MEG STORAGE TANK E-TK-2801B | FA_PEVC | VALID | 1724 | VACH | N | N |  | C | C | C
E-29-NRV-9222 | 6IN CHECK VALVE MEG-LEAN/FRESH FROM LEAN MEG STORAGE TANK E-TK-2901A TO LEAN MEG BOOSTER PUMPS E-P-2903A/B/C | FA_PEVC | VALID | 1724 | VACH | N | N |  | C | C | C
E-30-NRV-0762 | 2IN CHECK VALVE LEAN MEG FROM RECLAIMED MEG PRODUCT PUMPS E-P-3008A/B TO LEAN MEG STORAGE TANKS E-TK-2901A/B | FA_PEVC | VALID | 1724 | VACH | N | N |  | C | C | C
R-21-SPSB-016 | 2IN SPECTACLE BLIND (CLOSED) CONDENSATE FROM CONDENSATE EXPORT METERING PACKAGE R-X-2130 TO OILY WATER DRAIN | FA_PEG | VALID | 2114 | PICA | N | N |  | A | A | A
E21CC159 | CORROSION COUPON CONDENSATE FROM CONDENSATE STABILISER COLUMN E-V-2103 TO CONDENSATE STABILISER BOTTOMS PUMP | FA_EEPCS | VALID | 1331 | CAAN | N | N |  | B | B | B
E-52-NRV-0052 | 2IN CHECK VALVE NITROGEN FROM CRITICAL LOW PURITY NITROGEN SUPPLY HEADER TO CHEMICAL CLEANING TANK E-TK-5212 | FA_PEVC | VALID | 1724 | VACH | N | N |  | C | C | C
E-25-HV-0035 | 2IN BALL VALVE HYDROCARBON GAS FROM TSA INLET SCRUBBER E-V-2511 TO TSA INLET FILTER SEPARATOR E-FL-2511 (NC) | FA_PEVB | VALID | 1722 | VABA | N | N |  | C | C | C
E-25-HV-0038 | 8IN BALL VALVE LOCKED OPEN PROCESS HYDROCARBON GAS FROM GF INLET COMPRESSOR DISCHARGE TO WET HP FLARE HEADER | FA_PEVB | VALID | 1722 | VABA | N | N |  | C | C | C
E-25-HV-3043 | 2IN GLOBE VALVE HYDROCARBON GAS FROM TSA INLET SCRUBBER E-V-2511 TO TSA INLET FILTER SEPARATOR E-FL-2511 (NC) | FA_PEVL | VALID | 1730 | VAGL | N | N |  | C | C | C
E-25-HV-3050 | 2IN BALL VALVE HYDROCARBON GAS FROM TSA INLET SCRUBBER E-V-2511 TO TSA INLET FILTER SEPARATOR E-FL-2511 (NC) | FA_PEVB | VALID | 1722 | VABA | N | N |  | C | C | C
E-25-SPRS-051 | 14IN REMOVABLE SPOOL HYDROCARBON GAS FROM TSA REGENERATION SUB COOLERS E-E-2512B TO REGENERATION GAS KO DRUM | FA_PEG | VALID | 2114 | PICA | N | N |  | A | A | A
E-25-SPRS-066 | 10IN REMOVABLE SPOOL HYDROCARBON GAS FROM ADSORBER TOWERS E-V-2512A/B TO TSA REGENERATION GAS COOLER E-A-2511 | FA_PEG | VALID | 2114 | PICA | N | N |  | A | A | A
E-25-SPRS-067 | 10IN REMOVABLE SPOOL HYDROCARBON GAS FROM ADSORBER TOWERS E-V-2512A/B TO TSA REGENERATION GAS COOLER E-A-2511 | FA_PEG | VALID | 2114 | PICA | N | N |  | A | A | A
E-25-SPRS-073 | 20IN REMOVABLE SPOOL HYDROCARBON GAS FROM TSA OUTLET DUST FILTER A (TRAIN 2) E-FL-2522A TO TSA OUTLET HEADER | FA_PEG | VALID | 2114 | PICA | N | N |  | A | A | A
R-25-HV-0343 | 2IN BALL VALVE HYDROCARBON GAS ON LEVEL TRANSMITTER/GAUGE BRIDLE R25LT004/R25LG0051 FOR LEVEL GAUGER25LG0051 | FA_PEVB | VALID | 1722 | VABA | N | N |  | C | C | C
R-25-HV-0344 | 2IN BALL VALVE HYDROCARBON GAS ON LEVEL TRANSMITTER/GAUGE BRIDLE R25LT004/R25LG0051 FOR LEVEL GAUGER25LG0051 | FA_PEVB | VALID | 1722 | VABA | N | N |  | C | C | C
R-25-HV-0345 | 2IN BALL VALVE HYDROCARBON GAS ON LEVEL TRANSMITTER/GAUGE BRIDLE R25LT002/R25LG0052 FOR LEVEL GAUGER25LG0052 | FA_PEVB | VALID | 1722 | VABA | N | N |  | C | C | C
R-25-HV-0346 | 2IN BALL VALVE HYDROCARBON GAS ON LEVEL TRANSMITTER/GAUGE BRIDLE R25LT002/R25LG0052 FOR LEVEL GAUGER25LG0052 | FA_PEVB | VALID | 1722 | VABA | N | N |  | C | C | C
E28AT027 | ANALYSIS TRANSMITTER MEG CONC FROM RICH MEG FLASH DRUM PUMPS E-P-2801A/B TO RICH MEG STORAGE TANK E-TK-2801A | FA_INDMT | VALID | 1905 | TXGA | N | N |  | B | B | B
E28AT028 | ANALYSIS TRANSMITTER OIL CONC FROM RICH MEG FLASH DRUM PUMPS E-P-2801A/B TO RICH MEG STORAGE TANK E-TK-2801A | FA_INDMT | VALID | 1905 | TXGA | N | N |  | B | B | B
E-28-HV-5115 | 6IN BALL VALVE CLOSED DRAINS FROM MEG REGEN CONDENSATE COLLECTION DRUM E-V-2804 TO LP FLARE COLLECTION (ILO) | FA_PEVB | VALID | 1722 | VABA | N | N |  | C | C | C
E-28-HV-5116 | 6IN BALL VALVE CLOSED DRAINS FROM MEG REGEN CONDENSATE COLLECTION DRUM E-V-2804 TO LP FLARE COLLECTION (ILC) | FA_PEVB | VALID | 1722 | VABA | N | N |  | C | C | C
E28XV011 | 3IN PAS ON-OFF VALVE WITH DVC RICH MEG FROM SLURRY TRANSFER PUMP E-P-2806A/B TO SLOP MEG TANK E-TK-2802 (FC) | FA_PEVB | VALID | 1731 | VCGN | N | N |  | C | C | C
E28XZV140 | 2IN SIS ON-OFF VALVE WITH DVC RICH MEG FROM MEG REGENERATION UNIT TO MEG SLURRY DILUTION TANK E-TK-2803 (FC) | FA_PEVB | VALID | 1731 | VCGN | N | N | X | C | C | A
R28AT001 | ANALYSIS TRANSMITTER FROM RICH MEG FLASH DRUM PUMP DISCHARGE R-P-2802A TO RAVEN STORAGE TANKS E-TK-2801A/B/C | FA_INDMT | VALID | 1905 | TXGA | N | N |  | B | B | B
R28AT002 | ANALYSIS TRANSMITTER FROM RICH MEG FLASH DRUM PUMP DISCHARGE R-P-2802A TO RAVEN STORAGE TANKS E-TK-2801A/B/C | FA_INDMT | VALID | 1905 | TXGA | N | N |  | B | B | B
R-28-HV-1667 | GLOBE VALVE MEG RICH FROM RICH MEG FLASH DRUM PUMP DISCHARGE R-P-2802A TO RAVEN STORAGE TANKS E-TK-2801A/B/C | FA_PEVL | VALID | 1730 | VAGL | N | N |  | C | C | C
R-28-HV-1766 | 3IN BALL VALVE MEG RICH ON RICH MEG FLASH DRUM V-2801 FOR SAFETY GWR LEVEL TRANSMITTER BRIDLE R28LZT005 (LO) | FA_PEVB | VALID | 1722 | VABA | N | N |  | C | C | C
R-28-HV-1767 | 3IN BALL VALVE MEG RICH ON RICH MEG FLASH DRUM V-2801 FOR SAFETY GWR LEVEL TRANSMITTER BRIDLE R28LZT005 (LO) | FA_PEVB | VALID | 1722 | VABA | N | N |  | C | C | C
E30FT434 | FLOWMETER-CORIOLIS FROM RECLAIMED MEG PRODUCT PUMPS E-P-3008A/B TO MEG VACUUM RECEIVER MINIMUM FLOW E-V-3002 | FA_INDMT | VALID | 1905 | PSFT | N | N |  | B | B | B
E-EPU-0502B1 | ELECTRICAL POWER UNIT B1 FOR GIZA FAYOUM IN CCB/LER 1 ELECTRICAL SWITCHROOM/UPS AND BATTERY ROOM ARRANGEMENT | FA_EETO | VALID |  |  | N | N |  | A | A | A
E-EPU-0502B2 | ELECTRICAL POWER UNIT B1 FOR GIZA FAYOUM IN CCB/LER 1 ELECTRICAL SWITCHROOM/UPS AND BATTERY ROOM ARRANGEMENT | FA_EETO | VALID |  |  | N | N |  | A | A | A
E-30-HV-0004 | 1IN DBB BALL VALVE LEAN MEG FROM MEG VACUUM RECEIVER E-V-3002 TO PRESSURE TRANSMITTER ISOLATION E30PT422 (LO) | FA_PEVB | VALID | 1722 | VABA | N | N |  | C | C | C
E-30-HV-0154 | 3IN BALL VALVE OILY WATER ON MEG DISTILLATION COLUMN REFLUX DRUM E-V-3007 FOR LEVEL TRANSMITTER-GWR E30LT241 | FA_PEVB | VALID | 1722 | VABA | N | N |  | C | C | C
E-30-HV-0155 | 3IN BALL VALVE OILY WATER ON MEG DISTILLATION COLUMN REFLUX DRUM E-V-3007 FOR LEVEL TRANSMITTER-GWR E30LT241 | FA_PEVB | VALID | 1722 | VABA | N | N |  | C | C | C
E-30-HV-0871 | 2IN DBB BALL VALVE LEAN MEG FROM MEG FLASH SEPARATOR E-V-3001 TO PRESSURE DIFFERENTIAL TRANSMITTER E30PDT324 | FA_PEVB | VALID | 1722 | VABA | N | N |  | C | C | C
E-30-HV-0893 | 2IN DBB BALL VALVE LEAN MEG FROM MEG FLASH SEPARATOR E-V-3001 TO PRESSURE DIFFERENTIAL TRANSMITTER E30PDT334 | FA_PEVB | VALID | 1722 | VABA | N | N |  | C | C | C
E-30-HV-1211 | 2IN BALL VALVE MEG LEAN FRESH FROM RECOVERED MEG SURGE DRUM E-V-3003 TO RECOVERED MEG RETURN PUMP E-P-3007A/B | FA_PEVB | VALID | 1722 | VABA | N | N |  | C | C | C
E-30-HV-1404 | 3IN BALL VALVE OILY WATER ON MEG DISTILLATION COLUMN REFLUX DRUM E-V-3007 FOR LEVEL TRANSMITTER-GWR E30LT241 | FA_PEVB | VALID | 1722 | VABA | N | N |  | C | C | C
E-30-HV-1405 | 3IN BALL VALVE OILY WATER ON MEG DISTILLATION COLUMN REFLUX DRUM E-V-3007 FOR LEVEL TRANSMITTER-GWR E30LT241 | FA_PEVB | VALID | 1722 | VABA | N | N |  | C | C | C
E-30-HV-2269 | 3IN BALL VALVE CONDENSATE ON MEG DISTILLATION COLUMN REFLUX DRUM E-V-3007 FOR LEVEL TRANSMITTER-GWR E30LT211 | FA_PEVB | VALID | 1722 | VABA | N | N |  | C | C | C
E-30-HV-2280 | 3IN BALL VALVE CONDENSATE ON MEG DISTILLATION COLUMN REFLUX DRUM E-V-3007 FOR LEVEL TRANSMITTER-GWR E30LT211 | FA_PEVB | VALID | 1722 | VABA | N | N |  | C | C | C
E-30-HV-2291 | 3IN BALL VALVE CONDENSATE ON MEG DISTILLATION COLUMN REFLUX DRUM E-V-3007 FOR LEVEL TRANSMITTER-GWR E30LT211 | FA_PEVB | VALID | 1722 | VABA | N | N |  | C | C | C
E-30-HV-2302 | 3IN BALL VALVE CONDENSATE ON MEG DISTILLATION COLUMN REFLUX DRUM E-V-3007 FOR LEVEL TRANSMITTER-GWR E30LT211 | FA_PEVB | VALID | 1722 | VABA | N | N |  | C | C | C
E-30-HV-2357 | 3IN BALL VALVE CONDENSATE ON MEG DISTILLATION COLUMN REFLUX DRUM E-V-3007 FOR LEVEL TRANSMITTER-GWR E30LT210 | FA_PEVB | VALID | 1722 | VABA | N | N |  | C | C | C
E-30-HV-2368 | 3IN BALL VALVE CONDENSATE ON MEG DISTILLATION COLUMN REFLUX DRUM E-V-3007 FOR LEVEL TRANSMITTER-GWR E30LT210 | FA_PEVB | VALID | 1722 | VABA | N | N |  | C | C | C
E-30-HV-2821 | 2IN BALL VALVE MEG LEAN FRESH FROM RECOVERED MEG SURGE DRUM E-V-3003 TO RECOVERED MEG RETURN PUMP E-P-3007A/B | FA_PEVB | VALID | 1722 | VABA | N | N |  | C | C | C
E-30-HV-4526 | 2IN BALL VALVE MEG LEAN FRESH FROM RECOVERED MEG SURGE DRUM E-V-3003 TO RECOVERED MEG RETURN PUMP E-P-3007A/B | FA_PEVB | VALID | 1722 | VABA | N | N |  | C | C | C
E-30-HV-4527 | 2IN BALL VALVE MEG LEAN FRESH FROM RECOVERED MEG SURGE DRUM E-V-3003 TO RECOVERED MEG RETURN PUMP E-P-3007A/B | FA_PEVB | VALID | 1722 | VABA | N | N |  | C | C | C
E30PG376 | PRESSURE GAUGE WITH DIAPHRAGM SEAL FROM MEG FLASH SEPARATOR HEATER E-HX-3002 TO MEG FLASH SEPARATOR E-V-3001 | FA_INDI | VALID |  |  | N | N |  | C | C | C
E-30-SPRS-053 | 3IN REMOVABLE SPOOL FROM MEG DISTILLATION COLUMN REFLUX DRUM E-V-3007 TO PRESSURE RELIEF VALVES E30PSV220A/B | FA_PEG | VALID | 2114 | PICA | N | N |  | A | A | A
E-30-SPSB-020 | 2IN SPECTACLE BLIND (CLOSED) FROM RICH MEG RECYCLE HEATER CIRCULATION PUMP E-P-3009A TO HOT OIL DRAIN HEADER | FA_PEG | VALID | 2114 | PICA | N | N |  | A | A | A
E-30-SPSB-021 | 2IN SPECTACLE BLIND (CLOSED) FROM RICH MEG RECYCLE HEATER CIRCULATION PUMP E-P-3009B TO HOT OIL DRAIN HEADER | FA_PEG | VALID | 2114 | PICA | N | N |  | A | A | A
E-30-SPSB-024 | 4IN SPECTACLE BLIND (CLOSED) MEG RICH FROM RICH MEG CENTRIFUGE SKID E-X-3006 TO 150# MEG CLOSED DRAIN HEADER | FA_PEG | VALID | 2114 | PICA | N | N |  | A | A | A
E-30-SPSB-078 | 2IN SPECTACLE BLIND (OPEN) FROM LEVEL TRANSMITTERS BRIDLE E30LT174, E30LT175 TO MEG CLOSED 150# DRAIN HEADER | FA_PEG | VALID | 2114 | PICA | N | N |  | A | A | A
E-30-SPSB-080 | 2IN SPECTACLE BLIND (CLOSED FROM RECLAIMED MEG PRODUCT PUMP E-P-3008A/B TO TRANSPORTABLE CONTAINER/TOTE TANK | FA_PEG | VALID | 2114 | PICA | N | N |  | A | A | A
E-30-SPSB-089 | 2IN SPECTACLE BLIND (OPEN) FROM LEVEL TRANSMITTERS BRIDLE E30LT212, E30LT214 TO 150# MEG CLOSED DRAIN HEADER | FA_PEG | VALID | 2114 | PICA | N | N |  | A | A | A
E-30-SPSB-147 | 2IN SPECTACLE BLIND (CLOSED) FROM RECOVERED MEG SURGE DRUM E-V-3003 TO RECOVERED MEG RETURN PUMP E-P-3007A/B | FA_PEG | VALID | 2114 | PICA | N | N |  | A | A | A
E-30-SPSB-149 | 2IN SPECTACLE BLIND (CLOSED) FROM MEG SALT DISSOLVER A TRANSFER PUMPS E-P-3015A/B TO MEG CLOSED DRAIN HEADER | FA_PEG | VALID | 2114 | PICA | N | N |  | A | A | A
E-30-SPSB-150 | 2IN SPECTACLE BLIND (CLOSED) FROM MEG SALT DISSOLVER A TRANSFER PUMPS E-P-3016A/A TO MEG CLOSED DRAIN HEADER | FA_PEG | VALID | 2114 | PICA | N | N |  | A | A | A
R-43-HV-3210 | 1/2IN BALL VALVE FUEL GAS FROM FUEL GAS INLET FROM LP FUEL GAS SYSTEM TO PURGE GAS TO WATER SEAL V-4323 (LO) | FA_PEVB | VALID | 1722 | VABA | N | N |  | C | C | C
R-43-HV-3215 | 1/2IN BALL VALVE FUEL GAS FROM FUEL GAS INLET FROM LP FUEL GAS SYSTEM TO PURGE GAS TO WATER SEAL V-4323 (LO) | FA_PEVB | VALID | 1722 | VABA | N | N |  | C | C | C
R-43-HV-3219 | 1/2IN BALL VALVE FUEL GAS FROM FUEL GAS INLET FROM LP FUEL GAS SYSTEM TO PURGE GAS TO WATER SEAL V-4323 (LO) | FA_PEVB | VALID | 1722 | VABA | N | N |  | C | C | C
R43FG096 | FLOW GAUGE VARIABLE AREA METER FROM FUEL GAS INLET FROM LP FUEL GAS SYSTEM TO PURGE GAS TO WATER SEAL V-4323 | FA_INDI | VALID |  |  | N | N |  | C | C | C
E-25-HV-3118 | 3IN GATE VALVE HYDROCARBON GAS FROM TSA REGENERATION GAS FIRED HEATER E-HF-2511 TO WET HP FLARE HEADER (ILO) | FA_PEVG | VALID | 1729 | VAGA | N | N |  | C | C | C
E-25-HV-3119 | 3IN GATE VALVE HYDROCARBON GAS FROM TSA REGENERATION GAS FIRED HEATER E-HF-2511 TO WET HP FLARE HEADER (ILO) | FA_PEVG | VALID | 1729 | VAGA | N | N |  | C | C | C
E-25-HV-3253 | 10IN GATE VALVE HYDROCARBON GAS FROM TSA REGENERATION GAS FIRED HEATER E-HF-2511 TO WET HP FLARE HEADER (LO) | FA_PEVG | VALID | 1729 | VAGA | N | N |  | C | C | C
E-25-HV-3448 | 3IN GATE VALVE HYDROCARBON GAS FROM TSA REGENERATION GAS FIRED HEATER E-HF-2511 TO WET HP FLARE HEADER (ILC) | FA_PEVG | VALID | 1729 | VAGA | N | N |  | C | C | C
E-25-HV-3449 | 3IN GATE VALVE HYDROCARBON GAS FROM TSA REGENERATION GAS FIRED HEATER E-HF-2511 TO WET HP FLARE HEADER (ILC) | FA_PEVG | VALID | 1729 | VAGA | N | N |  | C | C | C
E-25-HV-3884 | 3IN GATE VALVE HYDROCARBON GAS FROM TSA REGENERATION GAS FIRED HEATER E-HF-2521 TO WET HP FLARE HEADER (ILO) | FA_PEVG | VALID | 1729 | VAGA | N | N |  | C | C | C
E-25-HV-3885 | 3IN GATE VALVE HYDROCARBON GAS FROM TSA REGENERATION GAS FIRED HEATER E-HF-2521 TO WET HP FLARE HEADER (ILO) | FA_PEVG | VALID | 1729 | VAGA | N | N |  | C | C | C
E-25-HV-3886 | 3IN GATE VALVE HYDROCARBON GAS FROM TSA REGENERATION GAS FIRED HEATER E-HF-2521 TO WET HP FLARE HEADER (ILC) | FA_PEVG | VALID | 1729 | VAGA | N | N |  | C | C | C
E-25-HV-3887 | 3IN GATE VALVE HYDROCARBON GAS FROM TSA REGENERATION GAS FIRED HEATER E-HF-2521 TO WET HP FLARE HEADER (ILC) | FA_PEVG | VALID | 1729 | VAGA | N | N |  | C | C | C
E-25-HV-4120 | 4IN GATE VALVE CONDENSATE FROM TSA REGENERATION GAS KO DRAIN DRUM E-V-2524 TO TSA AREA CONDENSATE COLLECTION | FA_PEVG | VALID | 1729 | VAGA | N | N |  | C | C | C
E-25-HV-4122 | 4IN GATE VALVE CONDENSATE FROM TSA REGENERATION GAS KO DRAIN DRUM E-V-2524 TO TSA AREA CONDENSATE COLLECTION | FA_PEVG | VALID | 1729 | VAGA | N | N |  | C | C | C
R-45-SPRS-001 | 4IN REMOVABLE SPOOL FUEL GAS FROM LP FUEL GAS FROM FLASH GAS COOLER R-A-4521 TO LP FUEL GAS KO DRUM R-V-4522 | FA_PEG | VALID | 2114 | PICA | N | N |  | A | A | A
E-46-HV-3693 | 3IN BALL VALVE PRESSURIZATION GAS FROM AUXILIARY GAS HEATER E-H-4601 TO GAS EXPORT METERING PACKAGE E-X-2701 | FA_PEVB | VALID | 1722 | VABA | N | N |  | C | C | C
E-46-HV-9299 | 3IN BALL VALVE PRESSURIZATION GAS FROM AUXILIARY GAS HEATER E-H-4601 TO GAS EXPORT METERING PACKAGE E-X-2701 | FA_PEVB | VALID | 1722 | VABA | N | N |  | C | C | C
E-46-HV-9301 | 3IN BALL VALVE PRESSURIZATION GAS FROM AUXILIARY GAS HEATER E-H-4601 TO GAS EXPORT METERING PACKAGE E-X-2701 | FA_PEVB | VALID | 1722 | VABA | N | N |  | C | C | C
E-47-HV-3848 | 2IN BALL VALVE HIGH PURITY NITROGEN FROM HIGH PURITY NITROGEN DISTRIBUTION TO METHANOL STORAGE DRUM E-V-4701 | FA_PEVB | VALID | 1722 | VABA | N | N |  | C | C | C
E-47-HV-4383 | 1 1/2IN BALL VALVE METHANOL FROM ONSHORE METHANOL HP INJECTION PUMPS P-4702A/B TO METHANOL STORAGE DRUM (LO) | FA_PEVB | VALID | 1722 | VABA | N | N |  | C | C | C
E-47-HV-4384 | 1 1/2IN BALL VALVE METHANOL FROM ONSHORE METHANOL HP INJECTION PUMPS P-4702A/B TO METHANOL STORAGE DRUM (LO) | FA_PEVB | VALID | 1722 | VABA | N | N |  | C | C | C
E-52-SPHN-062 | 2IN HOSE CONNECTOR-FEMALE UTILITY WATER FROM SPECIAL PIPING ITEM SP-0873 TO CHEMICAL CLEANING TANK E-TK-5212 | FA_PEG | VALID | 2114 | PICA | N | N |  | A | A | A
E-52-SPRS-067 | 2IN REMOVABLE SPOOL CAUSTIC FROM SODIUM HYDROXIDE STORAGE TANK E-TK-5202 TO NEUTRALISATION PIT LOGISTIC AREA | FA_PEG | VALID | 2114 | PICA | N | N |  | A | A | A
R53FE061 | FLOW ELEMENT WITH ORIFICE POTABLE WATER FROM POTABLE WATER TRANSFER PUMP P-5325A/B TO POTABLE WATER TO RAVEN | FA_INDMS | VALID | 1569 |  | N | N |  | B | B | B
E-57-HV-2858 | 3IN BALL VALVE CLOSED DRAINS FROM RECEPTION AREA CLOSED DRAINS DRUM E-V-5701 TO VACUUM TRUCK CONNECTION (LC) | FA_PEVB | VALID | 1722 | VABA | N | N |  | C | C | C
R-57-HV-2227 | 2IN BALL VALVE PROCESS CONDENSATE FROM SEPARATED OIL PUMP DISCHARGE R-P-2722 TO CONDENSATE SEPARATOR R-V-2030 | FA_PEVB | VALID | 1722 | VABA | N | N |  | C | C | C
R-57-HV-2241 | 2IN BALL VALVE PROCESS CONDENSATE FROM CLOSED DRAIN DRUM PUMP DISCHARGE R-P-5721A TO OPEN DRAIN SUM R-Z-5621 | FA_PEVB | VALID | 1722 | VABA | N | N |  | C | C | C
E-57-HV-8194 | 3IN GATE VALVE HEATING HOT OIL FROM GAS TREATMENT AREA CLOSED DRAINS DRUM HEATER E-HX-5702 TO HOT OIL RETURN | FA_PEVG | VALID | 1729 | VAGA | N | N |  | C | C | C
E-57-HV-8196 | 3IN GATE VALVE HEATING HOT OIL FROM GAS TREATMENT AREA CLOSED DRAINS DRUM HEATER E-HX-5702 TO HOT OIL RETURN | FA_PEVG | VALID | 1729 | VAGA | N | N |  | C | C | C
R-57-HV-7025 | 2IN GATE VALVE PROCESS CONDENSATE FROM SEPARATED OIL PUMP DISCHARGE R-P-2722 TO CONDENSATE SEPARATOR R-V-2030 | FA_PEVG | VALID | 1729 | VAGA | N | N |  | C | C | C
E-62-HV-0001 | 2IN BALL VALVE DIESEL OIL FROM INTERCONNECTING PIPERACK PID-5 TO ESSENTIAL DIESEL GENERATOR PACKAGE E-X-8711 | FA_PEVB | VALID | 1722 | VABA | N | N |  | C | C | C
E-62-HV-4388 | 2IN BALL VALVE DIESEL OIL FROM INTERCONNECTING PIPERACK PID-5 TO ESSENTIAL DIESEL GENERATOR PACKAGE E-X-8731 | FA_PEVB | VALID | 1722 | VABA | N | N |  | C | C | C
E-63-HV-0918 | 6IN BALL VALVE INSTRUMENT AIR FROM INSTRUMENT AIR RECEIVER E-V-6301B TO INSTRUMENT AIR DISTRIBUTION TO RAVEN | FA_PEVB | VALID | 1722 | VABA | N | N |  | C | C | C
E-63-HV-0927 | 6IN BALL VALVE INSTRUMENT AIR FROM INSTRUMENT AIR RECEIVER E-V-6301A TO INSTRUMENT AIR DISTRIBUTION TO RAVEN | FA_PEVB | VALID | 1722 | VABA | N | N |  | C | C | C
E-63-HV-0936 | 6IN BALL VALVE INSTRUMENT AIR FROM INSTRUMENT AIR RECEIVER E-V-6301B TO INSTRUMENT AIR DISTRIBUTION TO RAVEN | FA_PEVB | VALID | 1722 | VABA | N | N |  | C | C | C
E-60-HV-6151 | 2IN GATE VALVE HOT OIL FROM HOT OIL SPILLBACK PUMP E-P-6004A TO HOT OIL UNDERGROUND DRAIN DRUM E-V-6003 (NC) | FA_PEVG | VALID | 1729 | VAGA | N | N |  | C | C | C
E-60-HV-6155 | 2IN GATE VALVE HOT OIL FROM HOT OIL SPILLBACK PUMP E-P-6004B TO HOT OIL UNDERGROUND DRAIN DRUM E-V-6003 (NC) | FA_PEVG | VALID | 1729 | VAGA | N | N |  | C | C | C
E-60-HV-6159 | 2IN GATE VALVE HOT OIL FROM HOT OIL SPILLBACK PUMP E-P-6004C TO HOT OIL UNDERGROUND DRAIN DRUM E-V-6003 (NC) | FA_PEVG | VALID | 1729 | VAGA | N | N |  | C | C | C
E64PG180 | PRESSURE GAUGE HIGH PURITY NITROGEN FOR NITROGEN PRODUCT HIGH PURITY IN NITROGEN GENERATION PACKAGE E-X-6401 | FA_INDI | VALID |  |  | N | N |  | C | C | C
E64PSV019A | 1 1/2G3 PRESSURE SAFETY VALVE HIGH PURITY NITROGEN FROM HIGH PURITY NITROGEN BUFFER DRUM E-V-6402 TO ATM VENT | FA_PESC | VALID | 1735 | VASC | N | N |  | A | A | A
E64PSV019B | 1 1/2G3 PRESSURE RELIEF VALVE HIGH PURITY NITROGEN FROM HIGH PURITY NITROGEN BUFFER DRUM E-V-6402 TO ATM VENT | FA_PESC | VALID | 1735 | VASC | N | N |  | A | A | A
E64RO176 | 3IN RESTRICTION ORIFICE INSTRUMENT AIR FOR PAS ON-OFF VALVE E64XV152 IN NITROGEN GENERATION PACKAGE E-X-6401 | FA_PEO | VALID | 1657 | ROGN | N | N |  | C | C | C
E-64-SCE-001 | SAMPLE CONNECTION FROM LOW PURITY NITROGEN BUFFER DRUM E-V-6401 TO LOW PURITY CRITICAL NITROGEN DISTRIBUTION | FA_PEG | VALID | 2114 | PICA | N | N |  | A | A | A
E60XZV113 | 10IN SIS ON/OFF VALVE WITH DVC HEATING MEDIUM FROM HOT OIL DISTRIBUTION TO STABILISER REBOILER E-E-2101 (FC) | FA_PEVG | VALID | 1729 | VAGA | N | N | X | C | C | A
E-66-HV-8925 | 3IN GATE VALVE THERMAL OXIDATION FROM LP FUEL GAS DISTRIBUTION TO THERMAL OXIDISER LLP KO DRUM E-V-6601 (LO) | FA_PEVG | VALID | 1729 | VAGA | N | N |  | C | C | C
E-65-SPHN-152 | HOSE CONNECT0R FEMALE PLANT AIR IN E-ZSS-0001/2 ELEC SUBSTATION FOR PAUA/PAUC AREA UTILITY STATION E-XU-8702 | FA_PEG | VALID | 2114 | PICA | N | N |  | A | A | A
E-66-HV-9000 | 2IN GATE VALVE THERMAL OXIDATION FROM THERMAL OXIDISER LLP KO DRUM E-V-6601 TO PRESSURE TRANSMITTER E66PT002 | FA_PEVG | VALID | 1729 | VAGA | N | N |  | C | C | C
E66XV039 | 20IN PAS ON-OFF VALVE WITH DVC THERMAL OXIDATION FROM THERMAL OXIDISER LLP KO DRUM E-V-6601 TO ATM VENT (FO) | FA_PEVG | VALID | 1729 | VAGA | N | N |  | C | C | C
E-67-HV-8628 | 4IN GATE VALVE WITH HANDWHEEL RECOVERED OIL FROM WASTE WATER STORAGE TANK E-TK-6702 TO CPI OIL SUMP E-Z-6703 | FA_PEVG | VALID | 1729 | VAGA | N | N |  | C | C | C
E-81-HV-4123 | 4IN GATE VALVE FIRE WATER FROM FIRE WATER JOCKEY PUMPS E-P-8101/02 TO FIRE WATER STORAGE TANK E-TK-8101 (LO) | FA_PEVG | VALID | 1729 | VAGA | N | N |  | C | C | C
E-81-HV-4133 | 4IN GATE VALVE FIRE WATER FROM FIRE WATER JOCKEY PUMPS E-P-8101/02 TO FIRE WATER STORAGE TANK E-TK-8102 (LO) | FA_PEVG | VALID | 1729 | VAGA | N | N |  | C | C | C
E-81-HV-7854 | 3IN GATE VALVE FIRE WATER FROM FIRE WATER OFF-LOADING PUMP E-P-8103A TO FIRE WATER STORAGE TANK E-TK-8101/02 | FA_PEVG | VALID | 1729 | VAGA | N | N |  | C | C | C
E-81-HV-7858 | 3IN GATE VALVE FIRE WATER FROM FIRE WATER OFF-LOADING PUMP E-P-8103B TO FIRE WATER STORAGE TANK E-TK-8101/02 | FA_PEVG | VALID | 1729 | VAGA | N | N |  | C | C | C
E-81-HV-7862 | 3IN GATE VALVE FIRE WATER FROM FIRE WATER OFF-LOADING PUMP E-P-8103C TO FIRE WATER STORAGE TANK E-TK-8101/02 | FA_PEVG | VALID | 1729 | VAGA | N | N |  | C | C | C
E-81-HV-7866 | 3IN GATE VALVE FIRE WATER FROM FIRE WATER OFF-LOADING PUMP E-P-8103D TO FIRE WATER STORAGE TANK E-TK-8101/02 | FA_PEVG | VALID | 1729 | VAGA | N | N |  | C | C | C
E-67-HV-0031 | 3IN BALL VALVE PRODUCED WATER FROM WASTE WATER STORAGE TANK E-TK-6702 TO SALT DISSOLVER FEED PUMPS E-P-6717A | FA_PEVB | VALID | 1722 | VABA | N | N |  | C | C | C
E-67-HV-0033 | 3IN BALL VALVE PRODUCED WATER FROM WASTE WATER STORAGE TANK E-TK-6702 TO SALT DISSOLVER FEED PUMPS E-P-6717B | FA_PEVB | VALID | 1722 | VABA | N | N |  | C | C | C
E-67-HV-4984 | 3IN DBB BALL VALVE RECOVERED OIL ON SKIMMED OIL VESSEL E-V-6702 FOR LEVEL TRANSMITTER-GWR ISOLATION E67LT005 | FA_PEVB | VALID | 1722 | VABA | N | N |  | C | C | C
E-67-HV-4985 | 3IN DBB BALL VALVE RECOVERED OIL ON SKIMMED OIL VESSEL E-V-6702 FOR LEVEL TRANSMITTER-GWR ISOLATION E67LT005 | FA_PEVB | VALID | 1722 | VABA | N | N |  | C | C | C
E-67-HV-4990 | 3IN DBB BALL VALVE RECOVERED OIL ON SKIMMED OIL VESSEL E-V-6702 FOR LEVEL TRANSMITTER-GWR ISOLATION E67LT006 | FA_PEVB | VALID | 1722 | VABA | N | N |  | C | C | C
E-67-HV-4991 | 3IN DBB BALL VALVE RECOVERED OIL ON SKIMMED OIL VESSEL E-V-6702 FOR LEVEL TRANSMITTER-GWR ISOLATION E67LT006 | FA_PEVB | VALID | 1722 | VABA | N | N |  | C | C | C
E-67-HV-5003 | 2IN BALL VALVE PRODUCED WATER FROM PRODUCED WATER PRE-FILTER E-FL-6701B TO 150# DRAIN COLLECTION HEADER (NC) | FA_PEVB | VALID | 1722 | VABA | N | N |  | C | C | C
E-67-HV-5031 | 2IN BALL VALVE PRODUCED WATER FROM PRODUCED WATER PRE-FILTER E-FL-6701A TO 150# DRAIN COLLECTION HEADER (NC) | FA_PEVB | VALID | 1722 | VABA | N | N |  | C | C | C
E-67-HV-5034 | 2IN BALL VALVE PRODUCED WATER FROM PRODUCED WATER PRE-FILTER E-FL-6701A TO 150# DRAIN COLLECTION HEADER (NC) | FA_PEVB | VALID | 1722 | VABA | N | N |  | C | C | C
E-67-HV-5037 | 2IN BALL VALVE PRODUCED WATER FROM PRODUCED WATER PRE-FILTER E-FL-6701B TO 150# DRAIN COLLECTION HEADER (NC) | FA_PEVB | VALID | 1722 | VABA | N | N |  | C | C | C
E-67-HV-8574 | 2IN BALL VALVE PRODUCED WATER FROM PRODUCED WATER PRE-FILTER E-FL-6701A TO 150# DRAIN COLLECTION HEADER (NC) | FA_PEVB | VALID | 1722 | VABA | N | N |  | C | C | C
E-67-HV-8580 | 2IN BALL VALVE PRODUCED WATER FROM PRODUCED WATER PRE-FILTER E-FL-6701B TO 150# DRAIN COLLECTION HEADER (NC) | FA_PEVB | VALID | 1722 | VABA | N | N |  | C | C | C
E-67-HV-8605 | 2IN BALL VALVE PROCESS CONDENSATE FROM LEVEL TRANSMITTER-GWR BRIDLE E67LT101 TO 150# DRAIN COLLECTION HEADER | FA_PEVB | VALID | 1722 | VABA | N | N |  | C | C | C
E-67-HV-8610 | 2IN BALL VALVE PROCESS CONDENSATE FROM LEVEL TRANSMITTER-GWR BRIDLE E67LT111 TO 150# DRAIN COLLECTION HEADER | FA_PEVB | VALID | 1722 | VABA | N | N |  | C | C | C
E-67-SPSB-107 | 3IN SPECTACLE BLIND (OPEN) FROM MEG SALT DISSOLVER TR.PUMP E-P-3016A/B TO WASTE WATER STORAGE TANK E-TK-6702 | FA_PEG | VALID | 2114 | PICA | N | N |  | A | A | A
E-81-HV-4369 | 2IN BALL VALVE UTILITY WATER FROM UTILITY WATER TRANSFER PUMP P-5322A/B TO FIRE WATER STORAGE TANK E-TK-8102 | FA_PEVB | VALID | 1722 | VABA | N | N |  | C | C | C
E-91-HV-0503 | HAND VALVE IN EXTINGUISHANT ISOLATION IN SGT-200 SINGLE SHAFT E-X-9111 EXTINGUISHANT BOTTLE RACK SYSTEM (LO) | FA_PEVB | VALID | 1722 | VABA | N | N |  | C | C | C
E-91-HV-0603 | HAND VALVE IN EXTINGUISHANT ISOLATION IN SGT-200 SINGLE SHAFT E-X-9121 EXTINGUISHANT BOTTLE RACK SYSTEM (LO) | FA_PEVB | VALID | 1722 | VABA | N | N |  | C | C | C
E-91-HV-0703 | HAND VALVE IN EXTINGUISHANT ISOLATION IN SGT-200 SINGLE SHAFT E-X-9131 EXTINGUISHANT BOTTLE RACK SYSTEM (LO) | FA_PEVB | VALID | 1722 | VABA | N | N |  | C | C | C
E-91-HV-0803 | HAND VALVE IN EXTINGUISHANT ISOLATION IN SGT-200 SINGLE SHAFT E-X-9141 EXTINGUISHANT BOTTLE RACK SYSTEM (LO) | FA_PEVB | VALID | 1722 | VABA | N | N |  | C | C | C
E91PT029A | PRESSURE TRANSMITTER FROM INSTRUMENT AIR SUPPLY TO PACKAGE IN SGT-200 SINGLE SHAFT E-X-9111 AIR DISTRIBUTION | FA_INDMT | VALID | 1905 | TXGA | N | N |  | B | B | B
E91PT029B | PRESSURE TRANSMITTER FROM INSTRUMENT AIR SUPPLY TO PACKAGE IN SGT-200 SINGLE SHAFT E-X-9121 AIR DISTRIBUTION | FA_INDMT | VALID | 1905 | TXGA | N | N |  | B | B | B
E91PT029C | PRESSURE TRANSMITTER FROM INSTRUMENT AIR SUPPLY TO PACKAGE IN SGT-200 SINGLE SHAFT E-X-9131 AIR DISTRIBUTION | FA_INDMT | VALID | 1905 | TXGA | N | N |  | B | B | B
E91PT029D | PRESSURE TRANSMITTER FROM INSTRUMENT AIR SUPPLY TO PACKAGE IN SGT-200 SINGLE SHAFT E-X-9141 AIR DISTRIBUTION | FA_INDMT | VALID | 1905 | TXGA | N | N |  | B | B | B
E91VT119A | VIBRATION DRIVER IN POWER TURBINE INLET BEARING X-AXIS IN SGT-200 SINGLE SHAFT E-X-9111 CORE INSTRUMENTATION | FA_INDMT | VALID | 1905 | DEVD | N | N |  | B | B | B
E91VT119B | VIBRATION DRIVER IN POWER TURBINE INLET BEARING X-AXIS IN SGT-200 SINGLE SHAFT E-X-9121 CORE INSTRUMENTATION | FA_INDMT | VALID | 1905 | DEVD | N | N |  | B | B | B
E91VT119C | VIBRATION DRIVER IN POWER TURBINE INLET BEARING X-AXIS IN SGT-200 SINGLE SHAFT E-X-9131 CORE INSTRUMENTATION | FA_INDMT | VALID | 1905 | DEVD | N | N |  | B | B | B
E91VT119D | VIBRATION DRIVER IN POWER TURBINE INLET BEARING X-AXIS IN SGT-200 SINGLE SHAFT E-X-9141 CORE INSTRUMENTATION | FA_INDMT | VALID | 1905 | DEVD | N | N |  | B | B | B
E91VT121A | VIBRATION DRIVER IN POWER TURBINE INLET BEARING Y-AXIS IN SGT-200 SINGLE SHAFT E-X-9111 CORE INSTRUMENTATION | FA_INDMT | VALID | 1905 | DEVD | N | N |  | B | B | B
E91VT121B | VIBRATION DRIVER IN POWER TURBINE INLET BEARING Y-AXIS IN SGT-200 SINGLE SHAFT E-X-9121 CORE INSTRUMENTATION | FA_INDMT | VALID | 1905 | DEVD | N | N |  | B | B | B
E91VT121C | VIBRATION DRIVER IN POWER TURBINE INLET BEARING Y-AXIS IN SGT-200 SINGLE SHAFT E-X-9131 CORE INSTRUMENTATION | FA_INDMT | VALID | 1905 | DEVD | N | N |  | B | B | B
E91VT121D | VIBRATION DRIVER IN POWER TURBINE INLET BEARING Y-AXIS IN SGT-200 SINGLE SHAFT E-X-9141 CORE INSTRUMENTATION | FA_INDMT | VALID | 1905 | DEVD | N | N |  | B | B | B
E24LG163A | LEVEL GAUGE ON CRANK CASE TANK E-TK-2413 IN LP FLASH GAS COMPRESSOR PACKAGE TRAIN 1-LUBE OIL SYSTEM E-X-2411 | FA_INDI | VALID |  |  | N | N |  | C | C | C
E24LG163B | LEVEL GAUGE ON CRANK CASE TANK E-TK-2423 IN LP FLASH GAS COMPRESSOR PACKAGE TRAIN 2-LUBE OIL SYSTEM E-X-2421 | FA_INDI | VALID |  |  | N | N |  | C | C | C
E29RO129 | RESTRICTION ORIFICE HIGH PURITY NITROGEN FROM INTERCONNECTING PIPERACK TO LEAN MEG OFF-LOADING TANK E-TK-2902 | FA_PEO | VALID | 1657 | ROGN | N | N |  | C | C | C
NOTAG-0102 | PRESSURE GAUGE CLOSED DRAIN IN HP/LP FLARE AREA CLOSED DRAINS DRUM PUMP DISCHARGE LINE SAMPLING E-57-SCJ-003 | FA_INDI | VALID |  |  | N | N |  | C | C | C
NOTAG-0103 | PRESSURE GAUGE CLOSED DRAIN IN HP/LP FLARE AREA CLOSED DRAINS DRUM PUMP DISCHARGE LINE SAMPLING E-57-SCJ-003 | FA_INDI | VALID |  |  | N | N |  | C | C | C
NOTAG-0106 | FLEXIBLE HOSE CLOSED DRAINS IN HP/LP FLARE AREA CLOSED DRAINS DRUM PUMP DISCHARGE LINE SAMPLING E-57-SCJ-003 | FA_PEG | VALID | 2114 | PICA | N | N |  | A | A | A
NOTAG-0107 | FLEXIBLE HOSE CLOSED DRAINS IN HP/LP FLARE AREA CLOSED DRAINS DRUM PUMP DISCHARGE LINE SAMPLING E-57-SCJ-003 | FA_PEG | VALID | 2114 | PICA | N | N |  | A | A | A
NOTAG-0165 | PRESSURE GAUGE CLOSED DRAIN IN HP/LP FLARE AREA CLOSED DRAINS DRUM PUMP DISCHARGE LINE SAMPLING E-57-SCJ-003 | FA_INDI | VALID |  |  | N | N |  | C | C | C
NOTAG-0166 | PRESSURE GAUGE CLOSED DRAIN IN HP/LP FLARE AREA CLOSED DRAINS DRUM PUMP DISCHARGE LINE SAMPLING E-57-SCJ-003 | FA_INDI | VALID |  |  | N | N |  | C | C | C
NOTAG-0169 | FLEXIBLE HOSE CLOSED DRAINS IN HP/LP FLARE AREA CLOSED DRAINS DRUM PUMP DISCHARGE LINE SAMPLING E-57-SCJ-003 | FA_PEG | VALID | 2114 | PICA | N | N |  | A | A | A
NOTAG-0170 | FLEXIBLE HOSE CLOSED DRAINS IN HP/LP FLARE AREA CLOSED DRAINS DRUM PUMP DISCHARGE LINE SAMPLING E-57-SCJ-003 | FA_PEG | VALID | 2114 | PICA | N | N |  | A | A | A
NOTAG-0393 | 1IN BALL VALVE IN MEG RICH IN SAMPLE CONNECTION FOR MEG REGENERATION MEG DRAIN DRUM PUMP OUTLET E-28-SCG-007 | FA_PEVB | VALID | 1722 | VABA | N | N |  | C | C | C
NOTAG-0398 | PRESSURE GAUGE IN MEG RICH IN SAMPLE CONNECTION FOR MEG REGENERATION MEG DRAIN DRUM PUMP OUTLET E-28-SCG-007 | FA_INDI | VALID |  |  | N | N |  | C | C | C
NOTAG-0399 | PRESSURE GAUGE IN MEG RICH IN SAMPLE CONNECTION FOR MEG REGENERATION MEG DRAIN DRUM PUMP OUTLET E-28-SCG-007 | FA_INDI | VALID |  |  | N | N |  | C | C | C
E-EEP-231 | EARTH ELECTRODE WITH INSPECTION PIT FOR LIGHTNING PROTECTION IN ELECTRICAL SUBSTATION 1 AREA EARTHING LAYOUT | FA_EEPNE | VALID | 1383 | EBEL | N | N |  | B | B | B
E-EEP-242 | EARTH ELECTRODE WITH INSPECTION PIT FOR LIGHTNING PROTECTION IN ELECTRICAL SUBSTATION 1 AREA EARTHING LAYOUT | FA_EEPNE | VALID | 1383 | EBEL | N | N |  | B | B | B
E-EEP-241 | EARTH ELECTRODE WITH INSPECTION PIT FOR LIGHTNING PROTECTION IN ELECTRICAL SUBSTATION 1 AREA EARTHING LAYOUT | FA_EEPNE | VALID | 1383 | EBEL | N | N |  | B | B | B
E-EEP-240 | EARTH ELECTRODE WITH INSPECTION PIT FOR LIGHTNING PROTECTION IN ELECTRICAL SUBSTATION 1 AREA EARTHING LAYOUT | FA_EEPNE | VALID | 1383 | EBEL | N | N |  | B | B | B
E-EEP-239 | EARTH ELECTRODE WITH INSPECTION PIT FOR LIGHTNING PROTECTION IN ELECTRICAL SUBSTATION 1 AREA EARTHING LAYOUT | FA_EEPNE | VALID | 1383 | EBEL | N | N |  | B | B | B
E-EEP-238 | EARTH ELECTRODE WITH INSPECTION PIT FOR LIGHTNING PROTECTION IN ELECTRICAL SUBSTATION 1 AREA EARTHING LAYOUT | FA_EEPNE | VALID | 1383 | EBEL | N | N |  | B | B | B
E-EEP-232 | EARTH ELECTRODE WITH INSPECTION PIT FOR LIGHTNING PROTECTION IN ELECTRICAL SUBSTATION 1 AREA EARTHING LAYOUT | FA_EEPNE | VALID | 1383 | EBEL | N | N |  | B | B | B
E-EEP-234 | EARTH ELECTRODE WITH INSPECTION PIT FOR LIGHTNING PROTECTION IN ELECTRICAL SUBSTATION 1 AREA EARTHING LAYOUT | FA_EEPNE | VALID | 1383 | EBEL | N | N |  | B | B | B
E-EEP-235 | EARTH ELECTRODE WITH INSPECTION PIT FOR LIGHTNING PROTECTION IN ELECTRICAL SUBSTATION 1 AREA EARTHING LAYOUT | FA_EEPNE | VALID | 1383 | EBEL | N | N |  | B | B | B
E-EEP-236 | EARTH ELECTRODE WITH INSPECTION PIT FOR LIGHTNING PROTECTION IN ELECTRICAL SUBSTATION 1 AREA EARTHING LAYOUT | FA_EEPNE | VALID | 1383 | EBEL | N | N |  | B | B | B
E-EEP-237 | EARTH ELECTRODE WITH INSPECTION PIT FOR LIGHTNING PROTECTION IN ELECTRICAL SUBSTATION 1 AREA EARTHING LAYOUT | FA_EEPNE | VALID | 1383 | EBEL | N | N |  | B | B | B
E-EEP-243 | EARTH ELECTRODE WITH INSPECTION PIT FOR LIGHTNING PROTECTION IN ELECTRICAL SUBSTATION 1 AREA EARTHING LAYOUT | FA_EEPNE | VALID | 1383 | EBEL | N | N |  | B | B | B
E-EEP-244 | EARTH ELECTRODE WITH INSPECTION PIT FOR LIGHTNING PROTECTION IN ELECTRICAL SUBSTATION 1 AREA EARTHING LAYOUT | FA_EEPNE | VALID | 1383 | EBEL | N | N |  | B | B | B
E-EEP-245 | EARTH ELECTRODE WITH INSPECTION PIT FOR LIGHTNING PROTECTION IN ELECTRICAL SUBSTATION 1 AREA EARTHING LAYOUT | FA_EEPNE | VALID | 1383 | EBEL | N | N |  | B | B | B
E-EEP-247 | EARTH ELECTRODE WITH INSPECTION PIT FOR LIGHTNING PROTECTION IN ELECTRICAL SUBSTATION 1 AREA EARTHING LAYOUT | FA_EEPNE | VALID | 1383 | EBEL | N | N |  | B | B | B
E-EEP-246 | EARTH ELECTRODE WITH INSPECTION PIT FOR LIGHTNING PROTECTION IN ELECTRICAL SUBSTATION 1 AREA EARTHING LAYOUT | FA_EEPNE | VALID | 1383 | EBEL | N | N |  | B | B | B
E-EEP-088 | EARTH ELECTRODE WITH INSPECTION PIT IN UTILITIES AREA HOT OIL, THERMAL OXIDISER AND FUEL GAS EARTHING LAYOUT | FA_EEPNE | VALID | 1383 | EBEL | N | N |  | B | B | B
E-EEP-086 | EARTH ELECTRODE WITH INSPECTION PIT IN UTILITIES AREA HOT OIL, THERMAL OXIDISER AND FUEL GAS EARTHING LAYOUT | FA_EEPNE | VALID | 1383 | EBEL | N | N |  | B | B | B
E-EEP-089 | EARTH ELECTRODE WITH INSPECTION PIT IN UTILITIES AREA HOT OIL, THERMAL OXIDISER AND FUEL GAS EARTHING LAYOUT | FA_EEPNE | VALID | 1383 | EBEL | N | N |  | B | B | B
E-EEP-251 | EARTH ELECTRODE WITH INSPECTION PIT FOR LIGHTNING PROTECTION IN ELECTRICAL SUBSTATION 2 AREA EARTHING LAYOUT | FA_EEPNE | VALID | 1383 | EBEL | N | N |  | B | B | B
E-EEP-252 | EARTH ELECTRODE WITH INSPECTION PIT FOR LIGHTNING PROTECTION IN ELECTRICAL SUBSTATION 2 AREA EARTHING LAYOUT | FA_EEPNE | VALID | 1383 | EBEL | N | N |  | B | B | B
E-EEP-253 | EARTH ELECTRODE WITH INSPECTION PIT FOR LIGHTNING PROTECTION IN ELECTRICAL SUBSTATION 2 AREA EARTHING LAYOUT | FA_EEPNE | VALID | 1383 | EBEL | N | N |  | B | B | B
E-EEP-254 | EARTH ELECTRODE WITH INSPECTION PIT FOR LIGHTNING PROTECTION IN ELECTRICAL SUBSTATION 2 AREA EARTHING LAYOUT | FA_EEPNE | VALID | 1383 | EBEL | N | N |  | B | B | B
E-EEP-255 | EARTH ELECTRODE WITH INSPECTION PIT FOR LIGHTNING PROTECTION IN ELECTRICAL SUBSTATION 2 AREA EARTHING LAYOUT | FA_EEPNE | VALID | 1383 | EBEL | N | N |  | B | B | B
E-EEP-256 | EARTH ELECTRODE WITH INSPECTION PIT FOR LIGHTNING PROTECTION IN ELECTRICAL SUBSTATION 2 AREA EARTHING LAYOUT | FA_EEPNE | VALID | 1383 | EBEL | N | N |  | B | B | B
E-EEP-262 | EARTH ELECTRODE WITH INSPECTION PIT FOR LIGHTNING PROTECTION IN ELECTRICAL SUBSTATION 2 AREA EARTHING LAYOUT | FA_EEPNE | VALID | 1383 | EBEL | N | N |  | B | B | B
E-EEP-261 | EARTH ELECTRODE WITH INSPECTION PIT FOR LIGHTNING PROTECTION IN ELECTRICAL SUBSTATION 2 AREA EARTHING LAYOUT | FA_EEPNE | VALID | 1383 | EBEL | N | N |  | B | B | B
E-EEP-260 | EARTH ELECTRODE WITH INSPECTION PIT FOR LIGHTNING PROTECTION IN ELECTRICAL SUBSTATION 2 AREA EARTHING LAYOUT | FA_EEPNE | VALID | 1383 | EBEL | N | N |  | B | B | B
E-EEP-259 | EARTH ELECTRODE WITH INSPECTION PIT FOR LIGHTNING PROTECTION IN ELECTRICAL SUBSTATION 2 AREA EARTHING LAYOUT | FA_EEPNE | VALID | 1383 | EBEL | N | N |  | B | B | B
E-EEP-258 | EARTH ELECTRODE WITH INSPECTION PIT FOR LIGHTNING PROTECTION IN ELECTRICAL SUBSTATION 2 AREA EARTHING LAYOUT | FA_EEPNE | VALID | 1383 | EBEL | N | N |  | B | B | B
E-EEP-257 | EARTH ELECTRODE WITH INSPECTION PIT FOR LIGHTNING PROTECTION IN ELECTRICAL SUBSTATION 2 AREA EARTHING LAYOUT | FA_EEPNE | VALID | 1383 | EBEL | N | N |  | B | B | B
E-EEP-087 | EARTH ELECTRODE WITH INSPECTION PIT IN UTILITIES AREA HOT OIL, THERMAL OXIDISER AND FUEL GAS EARTHING LAYOUT | FA_EEPNE | VALID | 1383 | EBEL | N | N |  | B | B | B
E27ZSO425 | POSITION SWITCH (OPEN) FOR HAND VALVE E-27-HV-9124 IN GAS EXPORT METERING PACKAGE-METERING STREAM 2 E-X-2701 | FA_INDS | VALID | 41348 | PSSG | N | N |  | B | B | B
E27ZSO426 | POSITION SWITCH (OPEN) FOR HAND VALVE E-27-HV-9125 IN GAS EXPORT METERING PACKAGE-METERING STREAM 2 E-X-2701 | FA_INDS | VALID | 41348 | PSSG | N | N |  | B | B | B
E27ZSO427 | POSITION SWITCH (OPEN) FOR HAND VALVE E-27-HV-9126 IN GAS EXPORT METERING PACKAGE-METERING STREAM 2 E-X-2701 | FA_INDS | VALID | 41348 | PSSG | N | N |  | B | B | B
E27ZSO410 | POSITION SWITCH (OPEN) FOR HAND VALVE E-27-HV-9121 IN GAS EXPORT METERING PACKAGE-METERING STREAM 1 E-X-2701 | FA_INDS | VALID | 41348 | PSSG | N | N |  | B | B | B
E27ZSO411 | POSITION SWITCH (OPEN) FOR HAND VALVE E-27-HV-9122 IN GAS EXPORT METERING PACKAGE-METERING STREAM 1 E-X-2701 | FA_INDS | VALID | 41348 | PSSG | N | N |  | B | B | B
E27ZSO412 | POSITION SWITCH (OPEN) FOR HAND VALVE E-27-HV-9123 IN GAS EXPORT METERING PACKAGE-METERING STREAM 1 E-X-2701 | FA_INDS | VALID | 41348 | PSSG | N | N |  | B | B | B
R27ZSO425 | POSITION SWITCH (OPEN) FOR HAND VALVE R-27-HV-7694 IN GAS EXPORT METERING PACKAGE-METERING STREAM 2 R-X-2701 | FA_INDS | VALID | 41348 | PSSG | N | N |  | B | B | B
R27ZSO426 | POSITION SWITCH (OPEN) FOR HAND VALVE R-27-HV-7695 IN GAS EXPORT METERING PACKAGE-METERING STREAM 2 R-X-2701 | FA_INDS | VALID | 41348 | PSSG | N | N |  | B | B | B
R27ZSO427 | POSITION SWITCH (OPEN) FOR HAND VALVE R-27-HV-7696 IN GAS EXPORT METERING PACKAGE-METERING STREAM 2 R-X-2701 | FA_INDS | VALID | 41348 | PSSG | N | N |  | B | B | B
R27ZSO410 | POSITION SWITCH (OPEN) FOR HAND VALVE R-27-HV-7691 IN GAS EXPORT METERING PACKAGE-METERING STREAM 1 R-X-2701 | FA_INDS | VALID | 41348 | PSSG | N | N |  | B | B | B
R27ZSO411 | POSITION SWITCH (OPEN) FOR HAND VALVE R-27-HV-7692 IN GAS EXPORT METERING PACKAGE-METERING STREAM 1 R-X-2701 | FA_INDS | VALID | 41348 | PSSG | N | N |  | B | B | B
R27ZSO412 | POSITION SWITCH (OPEN) FOR HAND VALVE R-27-HV-7693 IN GAS EXPORT METERING PACKAGE-METERING STREAM 1 R-X-2701 | FA_INDS | VALID | 41348 | PSSG | N | N |  | B | B | B
R28XV002 | 6IN PAS ON-OFF VALVE MEG RICH FROM RICH MEG FLASH DRUM R-V-2801 TO RICH MEG FLASH DRY PUMPS R-P-2802A/B (FC) | FA_PEVB | VALID | 1731 | VCGN | N | N |  | C | C | C
R25XZV013 | 20IN SIS ON-OFF SOLENOID VALVE HYDROCARBON GAS FROM TREATED GAS FILTER FL-2522A TO GAS METERING SKID PACKAGE | FA_PEVB | VALID | 1731 | VCGN | N | N | X | C | C | A
R27XVZT110A | ON-OFF POSITION TRANSMITTER PROCESS CONDENSATE FROM A2721A ONSHORE GAS COMP AIR COOLER TO INTERCHANGER E2721 | FA_INDMT | VALID | 1905 | TXGA | N | N |  | B | B | B
E46PCV363 | 12MM PRESSURE SELF REGULATING VALVE INSTRUMENT AIR IN BUY-BACK GAS METERING PACKAGE-SAMPLING SYSTEM E-X-4601 | FA_PEA | VALID | 70849 | VASA | N | N |  | B | B | B
R21PCV329 | PRESSURE SELF REGULATING VALVE INSTRUMENT AIR IN CONDENSATE EXPORT METERING PACKAGE-SAMPLING SYSTEM R-X-2130 | FA_PEA | VALID | 70849 | VASA | N | N |  | B | B | B
R25SOV018A | SOLENOID VALVE PROCESS CONDENSATE FOR ON-OFF R25XV018 FRM V2525 REGENERATION GAS K.O. DRUM TO ADSORBER TOWER | FA_INDFS | VALID | 1740 | VCSO | N | N |  | B | B | B
R-20-HV-0625 | 2IN DBB PLUG VALVE PROCESS CONDENSATE FROM R20PT829RV2027 ONSHORE PIG RECEIVER TO RAVEN WET HP FLARE HEADER | FA_PEVL | VALID | 1730 | VAGL | N | N |  | C | C | C
R-20-HV-0785 | 4IN BALL VALVE PROCESS CONDENSATE FROM SLUG CATCHER TO BOTTOM FILTER TO SLUG CATCHER HEATER RH2001A/B (ILO) | FA_PEVB | VALID | 1722 | VABA | N | N |  | C | C | C
E-21-HV-0039 | 2IN BALL VALVE CONDENSATE FROM CONDENSATE STABILISER INLET MANIFOLD TO PRESSURE RELIEF VALVE E21PSV165 (LO) | FA_PEVB | VALID | 1722 | VABA | N | N |  | C | C | C
E-21-HV-0040 | 2IN BALL VALVE CONDENSATE FROM CONDENSATE STABILISER INLET MANIFOLD TO PRESSURE RELIEF VALVE E21PSV165 (LO) | FA_PEVB | VALID | 1722 | VABA | N | N |  | C | C | C
E-21-HV-0052 | 3IN DBB BALL VALVE ON CONDENSATE STABILISER FEED DRUM E-V-2102 FOR LEVEL TRANSMITTER GWR ISOLATION E21LT006 | FA_PEVB | VALID | 1722 | VABA | N | N |  | C | C | C
E-28-NRV-0063 | 4IN CHECK VALVE CLOSED DRAINS FROM MEG REGEN CONDENSATE COLLECTION DRUM E-V-2804 TO VACUUM TRUCK CONNECTION | FA_PEVC | VALID | 1724 | VACH | N | N |  | C | C | C
E-28-NRV-6757 | 3IN CHECK VALVE RICH MEG FROM MEG REGENERATION DRAIN DRUM PUMP E-P-2807 TO RICH MEG STORAGE TANK E-TK-2801A | FA_PEVC | VALID | 1724 | VACH | N | N |  | C | C | C
E-28-NRV-6758 | 3IN CHECK VALVE RICH MEG FROM MEG REGENERATION DRAIN DRUM PUMP E-P-2807 TO RICH MEG STORAGE TANK E-TK-2801A | FA_PEVC | VALID | 1724 | VACH | N | N |  | C | C | C
E-21-HV-1713 | 3IN DBB BALL VALVE ON CONDENSATE STABILISER FEED DRUM E-V-2102 FOR LEVEL TRANSMITTER GWR ISOLATION E21LT017 | FA_PEVB | VALID | 1722 | VABA | N | N |  | C | C | C
E-21-HV-1717 | 3IN DBB BALL VALVE ON CONDENSATE STABILISER FEED DRUM E-V-2102 FOR LEVEL TRANSMITTER GWR ISOLATION E21LT006 | FA_PEVB | VALID | 1722 | VABA | N | N |  | C | C | C
E-21-HV-1719 | 3IN DBB BALL VALVE ON CONDENSATE STABILISER FEED DRUM E-V-2102 FOR LEVEL TRANSMITTER GWR ISOLATION E21LT006 | FA_PEVB | VALID | 1722 | VABA | N | N |  | C | C | C
E-21-HV-1726 | 2IN DBB BALL VALVE CONDENSATE ON CONDENSATE STABILISER FEED DRUM E-V-2102 FOR PRESSURE TRANSMITTER E21PT047 | FA_PEVB | VALID | 1722 | VABA | N | N |  | C | C | C
E-21-HV-1727 | 2IN DBB BALL VALVE CONDENSATE ON CONDENSATE STABILISER FEED DRUM E-V-2102 FOR PRESSURE TRANSMITTER E21PT009 | FA_PEVB | VALID | 1722 | VABA | N | N |  | C | C | C
E-21-HV-1733 | 3IN DBB BALL VALVE ON CONDENSATE STABILISER FEED DRUM E-V-2102 FOR LEVEL TRANSMITTER GWR ISOLATION E21LT017 | FA_PEVB | VALID | 1722 | VABA | N | N |  | C | C | C
E-28-NRV-7962 | 3IN CHECK VALVE RICH MEG FROM MEG REGENERATION DRAIN DRUM PUMP E-P-2807 TO RICH MEG STORAGE TANK E-TK-2801C | FA_PEVC | VALID | 1724 | VACH | N | N |  | C | C | C
E-28-NRV-7963 | 3IN CHECK VALVE RICH MEG FROM MEG REGENERATION DRAIN DRUM PUMP E-P-2807 TO RICH MEG STORAGE TANK E-TK-2801C | FA_PEVC | VALID | 1724 | VACH | N | N |  | C | C | C
E21PSV002A | 6Q8 PRESSURE SAFETY VALVE SRD HYDROCARBON GAS FROM CONDENSATE STABILISER FEED DRUM E-V-2102 TO WET HP FLARE | FA_PESC | VALID | 1735 | VASC | N | N |  | A | A | A
E21PSV002B | 6Q8 PRESSURE SAFETY VALVE SRD HYDROCARBON GAS FROM CONDENSATE STABILISER FEED DRUM E-V-2102 TO WET HP FLARE | FA_PESC | VALID | 1735 | VASC | N | N |  | A | A | A
E21PSV002C | 6Q8 PRESSURE SAFETY VALVE SRD HYDROCARBON GAS FROM CONDENSATE STABILISER FEED DRUM E-V-2102 TO WET HP FLARE | FA_PESC | VALID | 1735 | VASC | N | N |  | A | A | A
E-21-SPRS-035 | 12IN X 10IN REMOVABLE SPOOL WITH REDUCER FROM CONDENSATE HEATER TO CONDENSATE STABILISER FEED DRUM E-V-2102 | FA_PEG | VALID | 2114 | PICA | N | N |  | A | A | A
E21TW208 | THERMOWELL FOR TEMPERATURE GAUGE E21TG151 IN CONDENSATE STABILISER BOTTOMS PUMP SEAL PLAN-53B NDE E-P-2103A | FA_PET | VALID | 1720 | PSTW | N | N |  | C | C | C
E21TW209 | THERMOWELL FOR TEMPERATURE GAUGE E21TG152 IN CONDENSATE STABILISER BOTTOMS PUMP SEAL PLAN-53B NDE E-P-2103B | FA_PET | VALID | 1720 | PSTW | N | N |  | C | C | C
R21PT038 | PRESSURE TRANSMITTER FROM CONDENSATE EXPORT METERING PACKAGE R-X-2130 TO TIE-IN TO BURULLUS CONDENSATE LINE | FA_INDMT | VALID | 1905 | TXGA | N | N |  | B | B | B
R56CC103 | CORROSION COUPON WASTE WATER FROM OILY WATER STORAGE TANK TK-5630 TO WASTE OILY WATER PUMPS INLET P-5632A/B | FA_EEPCS | VALID | 1331 | CAAN | N | N |  | B | B | B
E-54-NRV-4538 | 3/4IN CHECK VALVE UTILITY WATER FOR RICH MEG STORAGE TANK E-TK-2801B IN PAJB AREA UTILITY STATION E-XU-2855 | FA_PEVC | VALID | 1724 | VACH | N | N |  | C | C | C
E-54-NRV-4541 | 3/4IN CHECK VALVE UTILITY WATER FOR RICH MEG STORAGE TANK E-TK-2801A IN PAJB AREA UTILITY STATION E-XU-2854 | FA_PEVC | VALID | 1724 | VACH | N | N |  | C | C | C
E-57-NRV-2907 | 4IN CHECK VALVE CLOSED DRAIN FROM GAS TREATMENT AREA CLOSED DRAINS DRUM E-V-5702 TO VACUUM TRUCK CONNECTION | FA_PEVC | VALID | 1724 | VACH | N | N |  | C | C | C
E-64-NRV-3242 | 1IN CHECK VALVE LOW PURITY NITROGEN FOR RICH MEG FEED PUMP E-P-2804A IN PAJB AREA UTILITY STATION E-XU-2852 | FA_PEVC | VALID | 1724 | VACH | N | N |  | C | C | C
E-91-NRV-0504 | NON RETURN VALVE FROM AIR SUPPLY TO VENT OUTLET DAMPER IN SGT-200 SINGLE SHAFT E-X-9111 FIRE AND GAS SYSTEM | FA_PEVC | VALID | 1724 | VACH | N | N |  | C | C | C
E-91-NRV-0604 | NON RETURN VALVE FROM AIR SUPPLY TO VENT OUTLET DAMPER IN SGT-200 SINGLE SHAFT E-X-9121 FIRE AND GAS SYSTEM | FA_PEVC | VALID | 1724 | VACH | N | N |  | C | C | C
E-91-NRV-0704 | NON RETURN VALVE FROM AIR SUPPLY TO VENT OUTLET DAMPER IN SGT-200 SINGLE SHAFT E-X-9131 FIRE AND GAS SYSTEM | FA_PEVC | VALID | 1724 | VACH | N | N |  | C | C | C
E-91-NRV-0804 | NON RETURN VALVE FROM AIR SUPPLY TO VENT OUTLET DAMPER IN SGT-200 SINGLE SHAFT E-X-9141 FIRE AND GAS SYSTEM | FA_PEVC | VALID | 1724 | VACH | N | N |  | C | C | C
E-25-NRV-8815 | 1IN CHECK VALVE HP FLARE WET IN TSA GAS SAMPLE CONNECTION (DOWNSTREAM OF REGEN KO DRUM RETURN) E-25-SCH-002 | FA_PEVC | VALID | 1724 | VACH | N | N |  | C | C | C
E-25-HV-0041 | 1IN GLOBE VALVE NC PROCESS HYDROCARBON GAS BYPASS FROM GF INLET COMPRESSOR DISCHARGE TO WET HP FLARE HEADER | FA_PEVL | VALID | 1730 | VAGL | N | N |  | C | C | C
E-25-HV-3869 | 2IN BALL VALVE HYDROCARBON GAS FROM TSA OUTLET DUST FILTER B TRAIN 2 E-FL-2522B TO DRY HP FLARE HEADER (NC) | FA_PEVB | VALID | 1722 | VABA | N | N |  | C | C | C
E-FL-9113 | FILTER-LAST CHANCE TO WASH NOZZLES - 50 MESH (300 MICRONS) IN SGT-200 SINGLE SHAFT E-X-9111 SEAL AIR SYSTEM | FA_SEFE | VALID | 1410 | FS | N | N |  | B | B | B
E25RO148 | RESTRICTION ORIFICE HYDROCARBON GAS FROM TSA REGENERATION GAS FIRED HEATER E-HF-2511 TO WET HP FLARE HEADER | FA_PEO | VALID | 1657 | ROGN | N | N |  | C | C | C
E-25-SPRS-040 | 2IN REMOVABLE SPOOL HYDROCARBON GAS FROM TSA OUTLET DUST FILTER B TRAIN 2 E-FL-2522B TO DRY HP FLARE HEADER | FA_PEG | VALID | 2114 | PICA | N | N |  | A | A | A
E-25-SPSB-046 | 2IN SPECTACLE BLIND (OPEN) CONDENSATE FROM TSA OUTLET DUST FILTER B TRAIN 2 E-FL-2522B TO OILY WATER DRAINS | FA_PEG | VALID | 2114 | PICA | N | N |  | A | A | A
E-FL-9123 | FILTER-LAST CHANCE TO WASH NOZZLES - 50 MESH (300 MICRONS) IN SGT-200 SINGLE SHAFT E-X-9121 SEAL AIR SYSTEM | FA_SEFE | VALID | 1410 | FS | N | N |  | B | B | B
E-FL-9133 | FILTER-LAST CHANCE TO WASH NOZZLES - 50 MESH (300 MICRONS) IN SGT-200 SINGLE SHAFT E-X-9131 SEAL AIR SYSTEM | FA_SEFE | VALID | 1410 | FS | N | N |  | B | B | B
E-FL-9143 | FILTER-LAST CHANCE TO WASH NOZZLES - 50 MESH (300 MICRONS) IN SGT-200 SINGLE SHAFT E-X-9141 SEAL AIR SYSTEM | FA_SEFE | VALID | 1410 | FS | N | N |  | B | B | B
R-25-HV-0334 | 2IN BALL VALVE HYDROCARBON GAS ON FEED GAS FILTER COALESCER FL-2521 FOR DISPLACER LEVEL TRANSMITTERR25LT001 | FA_PEVB | VALID | 1722 | VABA | N | N |  | C | C | C
E-PM-5702A-ECS01 | EMERGENCY STOP SWITCH CONTROL STATION IN CONDENSATE TREATMENT AND FLASH GAS COMPRESSOR AREA EARTHING LAYOUT | FA_EEPS | VALID | 63765 | SWSS | N | N |  | A | A | A
E-PM-5702B-ECS01 | EMERGENCY STOP SWITCH CONTROL STATION IN CONDENSATE TREATMENT AND FLASH GAS COMPRESSOR AREA EARTHING LAYOUT | FA_EEPS | VALID | 63765 | SWSS | N | N |  | A | A | A
E-PM-5602A-ECS01 | EMERGENCY STOP SWITCH CONTROL STATION IN CONDENSATE TREATMENT AND FLASH GAS COMPRESSOR AREA EARTHING LAYOUT | FA_EEPS | VALID | 63765 | SWSS | N | N |  | A | A | A
E-PM-5602B-ECS01 | EMERGENCY STOP SWITCH CONTROL STATION IN CONDENSATE TREATMENT AND FLASH GAS COMPRESSOR AREA EARTHING LAYOUT | FA_EEPS | VALID | 63765 | SWSS | N | N |  | A | A | A
R-27-HV-1199 | 24IN BUTTERFLY VALVE PROCESS HYDROCARBON GAS FROM GASCO PIPELINE TO GAS LINE CROSS OVER CONNECTION GF/RAVEN | FA_PEVY | VALID | 1723 | VABP | N | N |  | B | B | B
R-27-HV-1234 | 2IN BALL VALVE HYDROCARBON GAS FROM INLET SEPARATOR V-2023 TO SUCTION/DISCHARGE INTERCHANGER E-2721A/B (NC) | FA_PEVB | VALID | 1722 | VABA | N | N |  | C | C | C
R-27-HV-1500 | 2IN GLOBE VALVE HYDROCARBON GAS FROM ONSHORE GAS COMPRESSOR SUCTION DRUM V-2721B TO HP FLARE KO DRUM V-4321 | FA_PEVL | VALID | 1730 | VAGL | N | N |  | C | C | C
E-28-HV-0083 | 2IN BALL VALVE CLOSED DRAINS FROM MEG REGEN CONDENSATE COLLECTION DRUM PUMP E-P-2808 TO RERUN DRUM E-V-2101 | FA_PEVB | VALID | 1722 | VABA | N | N |  | C | C | C
E-28-HV-0266 | 2IN BALL VALVE CLOSED DRAINS FROM MEG REGEN CONDENSATE COLLECTION DRUM PUMP E-P-2808 TO RERUN DRUM E-V-2101 | FA_PEVB | VALID | 1722 | VABA | N | N |  | C | C | C
E-28-HV-6823 | 4IN GLOBE VALVE RICH MEG FROM RICH MEG FLASH DRUM PUMPS E-P-2801A/B TO RICH MEG STORAGE TANK E-TK-2801A/B/C | FA_PEVL | VALID | 1730 | VAGL | N | N |  | C | C | C
E-28-HV-7391 | 3IN BALL VALVE RICH MEG FROM MEG DRAIN DRUM E-V-2802 PUMP E-P-2803 TO RICH MEG STORAGE TANK E-TK-2801B (NC) | FA_PEVB | VALID | 1722 | VABA | N | N |  | C | C | C
E-29-HV-3570 | 3IN BALL VALVE LEAN MEG FROM LEAN MEG OFF LOADING PUMP E-P-2905 TO LEAN MEG OFF-LOADING TANK E-TK-2902 (NC) | FA_PEVB | VALID | 1722 | VABA | N | N |  | C | C | C
E-29-HV-3579 | 4IN BALL VALVE LEAN MEG FROM MEG REGENERATION CHEMICAL INJECTION TO LEAN MEG OFF-LOADING PUMP E-P-2905 (NC) | FA_PEVB | VALID | 1722 | VABA | N | N |  | C | C | C
E-29-HV-7095 | 6IN BALL VALVE MEH-LEAN/FRESH FROM LEAN MEG STORAGE TANK INLET MANIFOLD TO LEAN MEG STORAGE TANK E-TK-2901A | FA_PEVB | VALID | 1722 | VABA | N | N |  | C | C | C
E-29-HV-7125 | 6IN BALL VALVE MEG-LEAN/FRESH FROM LEAN MEG STORAGE TANK E-TK-2901A TO LEAN MEG BOOSTER PUMPS E-P-2903A/B/C | FA_PEVB | VALID | 1722 | VABA | N | N |  | C | C | C
E-30-HV-0180 | 3IN BALL VALVE OILY WATER ON MEG DISTILLATION COLUMN REFLUX DRUM E-V-3007 TO LEVEL TRANSMITTER-GWR E30LT212 | FA_PEVB | VALID | 1722 | VABA | N | N |  | C | C | C
E-30-HV-0181 | 3IN BALL VALVE OILY WATER ON MEG DISTILLATION COLUMN REFLUX DRUM E-V-3007 TO LEVEL TRANSMITTER-GWR E30LT212 | FA_PEVB | VALID | 1722 | VABA | N | N |  | C | C | C
E-30-HV-0862 | 2IN BALL VALVE LEAN MEG FROM MEG FLASH SEPARATOR E-V-3001 TO MEG FLASH SEPARATOR CIRCULATION PUMP E-P-3005A | FA_PEVB | VALID | 1722 | VABA | N | N |  | C | C | C
E-30-HV-0863 | 4IN BALL VALVE LEAN MEG FROM MEG FLASH SEPARATOR E-V-3001 TO MEG FLASH SEPARATOR CIRCULATION PUMP E-P-3005A | FA_PEVB | VALID | 1722 | VABA | N | N |  | C | C | C
E-30-HV-0884 | 2IN BALL VALVE LEAN MEG FROM MEG FLASH SEPARATOR E-V-3001 TO MEG FLASH SEPARATOR CIRCULATION PUMP E-P-3005B | FA_PEVB | VALID | 1722 | VABA | N | N |  | C | C | C
E-30-HV-0885 | 4IN BALL VALVE LEAN MEG FROM MEG FLASH SEPARATOR E-V-3001 TO MEG FLASH SEPARATOR CIRCULATION PUMP E-P-3005B | FA_PEVB | VALID | 1722 | VABA | N | N |  | C | C | C
E-30-HV-0950 | 2IN BALL VALVE LEAN MEG FROM MEG FLASH SEPARATOR HEATER E-HX-3002 TO CHEMICAL CLEANING TANK E-TK-5212 (ILC) | FA_PEVB | VALID | 1722 | VABA | N | N |  | C | C | C
E30PDT046 | PRESSURE DIFFERENTIAL TRANSMITTER WITH REMOTE CAP DIAPHRAGM SEALS ACROSS RICH MEG RECYCLE HEATER E-HX-3001A | FA_INDMT | VALID | 1905 | PSPT | N | N |  | B | B | B
E30PDT056 | PRESSURE DIFFERENTIAL TRANSMITTER WITH REMOTE CAP DIAPHRAGM SEALS ACROSS RICH MEG RECYCLE HEATER E-HX-3001A | FA_INDMT | VALID | 1905 | PSPT | N | N |  | B | B | B
E30PT518 | PRESSURE TRANSMITTER FROM MEG FLASH SEPARATOR CIRCULATION PUMPS E-P-3005A/B TO MEG CENTRIFUGE SKID E-X-3002 | FA_INDMT | VALID | 1905 | TXGA | N | N |  | B | B | B
E30PT548 | PRESSURE TRANSMITTER FROM MEG FLASH SEPARATOR CIRCULATION PUMPS E-P-3005A/B TO MEG CENTRIFUGE SKID E-X-3002 | FA_INDMT | VALID | 1905 | TXGA | N | N |  | B | B | B
E30PT588 | PRESSURE TRANSMITTER FROM MEG FLASH SEPARATOR CIRCULATION PUMPS E-P-3005A/B TO MEG CENTRIFUGE SKID E-X-3003 | FA_INDMT | VALID | 1905 | TXGA | N | N |  | B | B | B
E-30-SPSB-032 | 3IN SPECTACLE BLIND (CLOSED) LEAN MEG FROM MEG DISTILLATION COLUMN E-V-3006 TO 150# MEG CLOSED DRAIN HEADER | FA_PEG | VALID | 2114 | PICA | N | N |  | A | A | A
E30TT048 | TEMPERATURE TRANSMITTER FROM RICH MEG RECYCLE HEATER E-HX-3001A/B TO RICH MEG PRE-TREATMENT VESSEL E-V-3005 | FA_INDMT | VALID | 1905 | PSTT | N | N |  | B | B | B
E30TT049 | TEMPERATURE TRANSMITTER FROM RICH MEG RECYCLE HEATER E-HX-3001A/B TO RICH MEG PRE-TREATMENT VESSEL E-V-3005 | FA_INDMT | VALID | 1905 | PSTT | N | N |  | B | B | B
E30TT156 | TEMPERATURE TRANSMITTER FROM MEG DISTILLATION COLUMN E-V-3006 TO MEG DISTILLATION COLUMN CONDENSER E-A-3001 | FA_INDMT | VALID | 1905 | PSTT | N | N |  | B | B | B
E-40-HV-1874 | 1IN DBB BALL VALVE FUEL GAS FROM FUEL GAS HEATER E-HX-4602A/B TO PRESSURE SAFETY TRANSMITTER E40PZT067 (LO) | FA_PEVB | VALID | 1722 | VABA | N | N |  | C | C | C
E-25-HV-3351 | 4IN GATE VALVE CONDENSATE FROM TSA REGENERATION GAS KO DRAIN DRUM E-V-2514 TO TSA AREA CONDENSATE COLLECTION | FA_PEVG | VALID | 1729 | VAGA | N | N |  | C | C | C
E-25-HV-3354 | 6IN GATE VALVE CONDENSATE FROM TSA REGENERATION GAS KO DRAIN DRUM E-V-2514 TO TSA AREA CONDENSATE COLLECTION | FA_PEVG | VALID | 1729 | VAGA | N | N |  | C | C | C
E-25-HV-3423 | 2IN DBB GATE VALVE MEG RICH ON TSA REGENERATION GAS KO DRAIN DRUM E-V-2514 TO MAGNETIC LEVEL GAUGE E25LG239 | FA_PEVG | VALID | 1729 | VAGA | N | N |  | C | C | C
E-25-HV-3425 | 2IN DBB GATE VALVE MEG RICH ON TSA REGENERATION GAS KO DRAIN DRUM E-V-2514 TO MAGNETIC LEVEL GAUGE E25LG239 | FA_PEVG | VALID | 1729 | VAGA | N | N |  | C | C | C
E-25-HV-3891 | 3IN GATE VALVE HYDROCARBON GAS FROM TSA REGENERATION GAS FIRED HEATER E-HF-2521 TO WET HP FLARE HEADER (LO) | FA_PEVG | VALID | 1729 | VAGA | N | N |  | C | C | C
E-25-HV-6498 | 4IN GATE VALVE CONDENSATE FROM TSA REGENERATION GAS KO DRAIN DRUM E-V-2514 TO TSA AREA CONDENSATE COLLECTION | FA_PEVG | VALID | 1729 | VAGA | N | N |  | C | C | C
E-25-HV-6503 | 6IN GATE VALVE CONDENSATE FROM TSA REGENERATION GAS KO DRAIN DRUM E-V-2514 TO TSA AREA CONDENSATE COLLECTION | FA_PEVG | VALID | 1729 | VAGA | N | N |  | C | C | C
E46PV020C | 2IN PRESSURE CONTROL VALVE WITH FF POSITIONER FROM FUEL GAS FILTER E-FL-4601A/B TO DRY HP FLARE HEADER (FC) | FA_PEVL | VALID | 1730 | VAGL | N | N |  | C | C | C
E47PT025 | PRESSURE TRANSMITTER FOR PUMP DISCHARGED PRESSURE P-4703A/B ON OFFSHORE METHANOL INJECTION PACKAGE E-X-4703 | FA_INDMT | VALID | 1905 | TXGA | N | N |  | B | B | B
E47PT030 | PRESSURE TRANSMITTER FOR PUMP DISCHARGED PRESSURE P-4704A/B ON OFFSHORE METHANOL INJECTION PACKAGE E-X-4703 | FA_INDMT | VALID | 1905 | TXGA | N | N |  | B | B | B
E47PT033 | PRESSURE TRANSMITTER FOR PUMP DISCHARGED PRESSURE P-4704A/B ON OFFSHORE METHANOL INJECTION PACKAGE E-X-4703 | FA_INDMT | VALID | 1905 | TXGA | N | N |  | B | B | B
E-30-HV-0088 | 2IN GATE VALVE HOT OIL FROM RICH MEG RECYCLE HEATER CIRCULATION PUMP E-P-3009B TO HOT OIL DRAIN HEADER (NC) | FA_PEVG | VALID | 1729 | VAGA | N | N |  | C | C | C
E-30-HV-0090 | 2IN GATE VALVE HOT OIL FROM RICH MEG RECYCLE HEATER CIRCULATION PUMP E-P-3009B TO HOT OIL DRAIN HEADER (NC) | FA_PEVG | VALID | 1729 | VAGA | N | N |  | C | C | C
E-52-HV-0046 | 2IN BALL VALVE NITROGEN FROM CRITICAL LOW PURITY NITROGEN SUPPLY HEADER TO CHEMICAL CLEANING TANK E-TK-5212 | FA_PEVB | VALID | 1722 | VABA | N | N |  | C | C | C
E-52-HV-0061 | 2IN BALL VALVE NITROGEN FROM CRITICAL LOW PURITY NITROGEN SUPPLY HEADER TO CHEMICAL CLEANING TANK E-TK-5212 | FA_PEVB | VALID | 1722 | VABA | N | N |  | C | C | C
E-52-HV-0063 | 2IN BALL VALVE PRODUCED WATER FROM CHEMICAL CLEANING TANK E-TK-5212 TO CHEMICAL NEUTRALISATION PIT E-Z-5806 | FA_PEVB | VALID | 1722 | VABA | N | N |  | C | C | C
E-52-HV-0064 | 2IN BALL VALVE PRODUCED WATER FROM CHEMICAL CLEANING TANK E-TK-5212 TO CHEMICAL NEUTRALISATION PIT E-Z-5806 | FA_PEVB | VALID | 1722 | VABA | N | N |  | C | C | C
E-52-HV-0070 | 2IN BALL VALVE NITROGEN FROM CRITICAL LOW PURITY NITROGEN SUPPLY HEADER TO CHEMICAL CLEANING TANK E-TK-5212 | FA_PEVB | VALID | 1722 | VABA | N | N |  | C | C | C
E-52-HV-8069 | 4IN BALL VALVE SODIUM CARBONATE FROM TRUCKING CONNECTION TO SODIUM CARBONATE OFF-LOADING PUMP E-P-5223 (NC) | FA_PEVB | VALID | 1722 | VABA | N | N |  | C | C | C
E-52-SPHO-048 | 4IN FLEXIBLE HOSE HYDROCHLORIC ACID FROM TRUCKING CONNECTION TO HYDROCHLORIC ACID OFF-LOADING PUMP E-P-5221 | FA_PEG | VALID | 2114 | PICA | N | N |  | A | A | A
E-52-SPSB-040 | 4IN SPECTACLE BLIND (CLOSED) CAUSTIC FROM TRUCKING CONNECTION TO SODIUM HYDROXIDE OFF-LOADING PUMP E-P-5224 | FA_PEG | VALID | 2114 | PICA | N | N |  | A | A | A
R53PT021 | PRESSURE TRANSMITTER POTABLE WATER FROM POTABLE WATER TRANSFER PUMP P-5325A/B TO POTABLE WATER DISTRIBUTION | FA_INDMT | VALID | 1905 | TXGA | N | N |  | B | B | B
E-54-SPHN-078 | HOSE CONNECTOR-FEMALE UTILITY WATER FOR RICH MEG FEED PUMP E-P-2804A IN PAJB AREA UTILITY STATION E-XU-2852 | FA_PEG | VALID | 2114 | PICA | N | N |  | A | A | A
E-57-HV-2910 | 3IN BALL VALVE CLOSED DRAIN FROM GAS TREATMENT CLOSED DRAINS DRUM PUMP E-P-5702A/B TO TRUCK CONNECTION (LC) | FA_PEVB | VALID | 1722 | VABA | N | N |  | C | C | C
E-57-HV-2913 | 3IN BALL VALVE CLOSED DRAIN FROM GAS TREATMENT CLOSED DRAINS DRUM PUMP E-P-5702A/B TO TRUCK CONNECTION (NC) | FA_PEVB | VALID | 1722 | VABA | N | N |  | C | C | C
E57RO087 | 2IN RESTRICTION ORIFICE CLOSED DRAINS FOR TO HP/LP/FLARE KOD CLOSED DRAINS DRUM PUMPS DISCHARGE E-P-5703A/B | FA_PEO | VALID | 1657 | ROGN | N | N |  | C | C | C
E-57-SPSB-004 | 3IN SPECTACLE BLIND (CLOSED) FROM GAS TREATMENT AREA CLOSED DRAINS DRUM E-V-5702 TO VACUUM TRUCK CONNECTION | FA_PEG | VALID | 2114 | PICA | N | N |  | A | A | A
E-58-HV-4790 | 2IN GLOBE VALVE HYDROCHLORIC ACID FROM STORAGE TANK E-TK-5201 TO NEUTRALISATION PIT-LOGISTICS AREA E-Z-5806 | FA_PEVL | VALID | 1730 | VAGL | N | N |  | C | C | C
E58RO005 | 2IN RESTRICTION ORIFICE FROM CONTAMINATED WATER DRAIN PUMPS E-P-5802A/B TO FIRST FLUSH INTERCEPTOR E-Z-5802 | FA_PEO | VALID | 1657 | ROGN | N | N |  | C | C | C
E-60-HV-0022 | 3IN GATE VALVE LOW PURITY NITROGEN FROM LOW PURITY NITROGEN DISTRIBUTION TO HOT OIL EXPANSION DRUM E-V-6001 | FA_PEVG | VALID | 1729 | VAGA | N | N |  | C | C | C
E-60-SPSB-055 | 3IN SPECTACLE BLIND (CLOSED) FROM HOT OIL UNDERGROUND CLOSED DRAIN DRUM E-V-6003 TO VACUUM TRUCK CONNECTION | FA_PEG | VALID | 2114 | PICA | N | N |  | A | A | A
E-60-HV-6154 | 2IN GATE VALVE HOT OIL FROM HOT OIL SPILLBACK PUMP E-P-6004A TO HOT OIL UNDERGROUND DRAIN DRUM E-V-6003 (NC) | FA_PEVG | VALID | 1729 | VAGA | N | N |  | C | C | C
E-60-HV-6158 | 2IN GATE VALVE HOT OIL FROM HOT OIL SPILLBACK PUMP E-P-6004B TO HOT OIL UNDERGROUND DRAIN DRUM E-V-6003 (NC) | FA_PEVG | VALID | 1729 | VAGA | N | N |  | C | C | C
E-60-HV-6162 | 2IN GATE VALVE HOT OIL FROM HOT OIL SPILLBACK PUMP E-P-6004C TO HOT OIL UNDERGROUND DRAIN DRUM E-V-6003 (NC) | FA_PEVG | VALID | 1729 | VAGA | N | N |  | C | C | C
E60XV601 | 14IN PAS ON-OFF VALVE WITH DVC HOT OIL FROM HOT OIL CIRCULATION PUMPS TO HOT OIL FIRED HEATER E-X-6001 (FC) | FA_PEVG | VALID | 1729 | VAGA | N | N |  | C | C | C
E60XV701 | 14IN PAS ON-OFF VALVE WITH DVC HOT OIL FROM HOT OIL CIRCULATION PUMPS TO HOT OIL FIRED HEATER E-X-6002 (FC) | FA_PEVG | VALID | 1729 | VAGA | N | N |  | C | C | C
E-65-SPHN-104 | HOSE CONNECTOR-FEMALE PLANT AIR FOR RICH MEG STORAGE TANK E-TK-2801B IN PAJB AREA UTILITY STATION E-XU-2855 | FA_PEG | VALID | 2114 | PICA | N | N |  | A | A | A
E-65-SPHN-105 | HOSE CONNECTOR-FEMALE PLANT AIR FOR RICH MEG STORAGE TANK E-TK-2801A IN PAJB AREA UTILITY STATION E-XU-2854 | FA_PEG | VALID | 2114 | PICA | N | N |  | A | A | A
E-66-HV-9334 | 2IN GLOBE VALVE THERMAL OXIDATION FROM CRITICAL LOW PURITY NITROGEN TO MAIN LP THERMAL OXIDISER HEADER (LO) | FA_PEVL | VALID | 1730 | VAGL | N | N |  | C | C | C
E-67-HV-0027 | 3IN BALL VALVE CONC BRINE FROM MEG SALT DISSOLVER TR.PUMP E-P-3016A/B TO WASTE WATER STORAGE TANK E-TK-6702 | FA_PEVB | VALID | 1722 | VABA | N | N |  | C | C | C
E-67-HV-5447 | 4IN BALL VALVE DEOILED WATER FROM L/L COALESCER E-V-6701A/B TO PRODUCED WATER PRESSURE BREAK TANK E-TK-6701 | FA_PEVB | VALID | 1722 | VABA | N | N |  | C | C | C
E-67-HV-8647 | 4IN BALL VALVE DEOILED WATER FROM L/L COALESCER E-V-6701A/B TO PRODUCED WATER PRESSURE BREAK TANK E-TK-6701 | FA_PEVB | VALID | 1722 | VABA | N | N |  | C | C | C
E-67-HV-8649 | 4IN BALL VALVE DEOILED WATER FROM L/L COALESCER E-V-6701A/B TO PRODUCED WATER PRESSURE BREAK TANK E-TK-6701 | FA_PEVB | VALID | 1722 | VABA | N | N |  | C | C | C
E-67-SPSB-095 | 2IN SPECTACLE BLIND (CLOSED) PROCESS CONDENSATE FROM L/L COALESCER E-V-6701B TO SKIMMED OIL VESSEL E-V-6702 | FA_PEG | VALID | 2114 | PICA | N | N |  | A | A | A
E-67-SPSB-103 | 2IN SPECTACLE BLIND (OPEN) FROM SALT DISSOLVER FEED PUMPS E-P-6717A/B TO WASTE WATER STORAGE TANK E-TK-6702 | FA_PEG | VALID | 2114 | PICA | N | N |  | A | A | A
E-67-SPSB-108 | 3IN SPECTACLE BLIND (OPEN) FROM WASTE WATER STORAGE TANK E-TK-6702 TO SALT DISSOLVER FEED PUMPS E-P-6717A/B | FA_PEG | VALID | 2114 | PICA | N | N |  | A | A | A
NOTAG-0284 | DBB FOR R20PG ON R20-SCJ-001 FROM GF SLUG CATCHER BOTTOMS TO RH2001A/B SLUG CATCHER BOTTOMS ELECTRIC HEATER | FA_PEVL | VALID | 1730 | VAGL | N | N |  | C | C | C
NOTAG-0285 | DBB FOR R20PG ON R20-SCJ-001 FROM GF SLUG CATCHER BOTTOMS TO RH2001A/B SLUG CATCHER BOTTOMS ELECTRIC HEATER | FA_PEVL | VALID | 1730 | VAGL | N | N |  | C | C | C
E91PDT136A | PRESSURE DIFFERENTIAL TRANSMITTER IN COMBUSTION AIR FILTER IN SGT-200 SINGLE SHAFT E-X-9111 TURBINE PACKAGE | FA_INDMT | VALID | 1905 | PSPT | N | N |  | B | B | B
E91PDT136B | PRESSURE DIFFERENTIAL TRANSMITTER IN COMBUSTION AIR FILTER IN SGT-200 SINGLE SHAFT E-X-9121 TURBINE PACKAGE | FA_INDMT | VALID | 1905 | PSPT | N | N |  | B | B | B
E91PDT136C | PRESSURE DIFFERENTIAL TRANSMITTER IN COMBUSTION AIR FILTER IN SGT-200 SINGLE SHAFT E-X-9131 TURBINE PACKAGE | FA_INDMT | VALID | 1905 | PSPT | N | N |  | B | B | B
E91PDT136D | PRESSURE DIFFERENTIAL TRANSMITTER IN COMBUSTION AIR FILTER IN SGT-200 SINGLE SHAFT E-X-9141 TURBINE PACKAGE | FA_INDMT | VALID | 1905 | PSPT | N | N |  | B | B | B
E91PDT139A | PRESSURE DIFFERENTIAL TRANSMITTER IN COMBUSTION AIR FILTER IN SGT-200 SINGLE SHAFT E-X-9111 TURBINE PACKAGE | FA_INDMT | VALID | 1905 | PSPT | N | N |  | B | B | B
E91PDT139B | PRESSURE DIFFERENTIAL TRANSMITTER IN COMBUSTION AIR FILTER IN SGT-200 SINGLE SHAFT E-X-9121 TURBINE PACKAGE | FA_INDMT | VALID | 1905 | PSPT | N | N |  | B | B | B
E91PDT139C | PRESSURE DIFFERENTIAL TRANSMITTER IN COMBUSTION AIR FILTER IN SGT-200 SINGLE SHAFT E-X-9131 TURBINE PACKAGE | FA_INDMT | VALID | 1905 | PSPT | N | N |  | B | B | B
E91PDT139D | PRESSURE DIFFERENTIAL TRANSMITTER IN COMBUSTION AIR FILTER IN SGT-200 SINGLE SHAFT E-X-9141 TURBINE PACKAGE | FA_INDMT | VALID | 1905 | PSPT | N | N |  | B | B | B
E91PDT140A | PRESSURE DIFFERENTIAL TRANSMITTER IN COMBUSTION AIR FILTER IN SGT-200 SINGLE SHAFT E-X-9111 TURBINE PACKAGE | FA_INDMT | VALID | 1905 | PSPT | N | N |  | B | B | B
E91PDT140B | PRESSURE DIFFERENTIAL TRANSMITTER IN COMBUSTION AIR FILTER IN SGT-200 SINGLE SHAFT E-X-9121 TURBINE PACKAGE | FA_INDMT | VALID | 1905 | PSPT | N | N |  | B | B | B
E91PDT140C | PRESSURE DIFFERENTIAL TRANSMITTER IN COMBUSTION AIR FILTER IN SGT-200 SINGLE SHAFT E-X-9131 TURBINE PACKAGE | FA_INDMT | VALID | 1905 | PSPT | N | N |  | B | B | B
E91PDT140D | PRESSURE DIFFERENTIAL TRANSMITTER IN COMBUSTION AIR FILTER IN SGT-200 SINGLE SHAFT E-X-9141 TURBINE PACKAGE | FA_INDMT | VALID | 1905 | PSPT | N | N |  | B | B | B
E91PDT141A | PRESSURE DIFFERENTIAL TRANSMITTER IN COMBUSTION AIR FILTER IN SGT-200 SINGLE SHAFT E-X-9111 TURBINE PACKAGE | FA_INDMT | VALID | 1905 | PSPT | N | N |  | B | B | B
E91PDT141B | PRESSURE DIFFERENTIAL TRANSMITTER IN COMBUSTION AIR FILTER IN SGT-200 SINGLE SHAFT E-X-9121 TURBINE PACKAGE | FA_INDMT | VALID | 1905 | PSPT | N | N |  | B | B | B
E91PDT141C | PRESSURE DIFFERENTIAL TRANSMITTER IN COMBUSTION AIR FILTER IN SGT-200 SINGLE SHAFT E-X-9131 TURBINE PACKAGE | FA_INDMT | VALID | 1905 | PSPT | N | N |  | B | B | B
E91PDT141D | PRESSURE DIFFERENTIAL TRANSMITTER IN COMBUSTION AIR FILTER IN SGT-200 SINGLE SHAFT E-X-9141 TURBINE PACKAGE | FA_INDMT | VALID | 1905 | PSPT | N | N |  | B | B | B
E91PSE207A | BURST DISC IN EXTINGUISHANT DELIVERY LINE IN SGT-200 SINGLE SHAFT E-X-9111 EXTINGUISHANT BOTTLE RACK SYSTEM | FA_PESR | VALID | 1326 | BDGN | N | N |  | A | A | A
E91PSE207B | BURST DISC IN EXTINGUISHANT DELIVERY LINE IN SGT-200 SINGLE SHAFT E-X-9121 EXTINGUISHANT BOTTLE RACK SYSTEM | FA_PESR | VALID | 1326 | BDGN | N | N |  | A | A | A
E91PSE207C | BURST DISC IN EXTINGUISHANT DELIVERY LINE IN SGT-200 SINGLE SHAFT E-X-9131 EXTINGUISHANT BOTTLE RACK SYSTEM | FA_PESR | VALID | 1326 | BDGN | N | N |  | A | A | A
E91PSE207D | BURST DISC IN EXTINGUISHANT DELIVERY LINE IN SGT-200 SINGLE SHAFT E-X-9141 EXTINGUISHANT BOTTLE RACK SYSTEM | FA_PESR | VALID | 1326 | BDGN | N | N |  | A | A | A
E91VE119A | VIBRATION PROBE IN POWER TURBINE INLET BEARING X-AXIS IN SGT-200 SINGLE SHAFT E-X-9111 CORE INSTRUMENTATION | FA_INDMS | VALID | 1569 |  | N | N |  | B | B | B
E91VE119B | VIBRATION PROBE IN POWER TURBINE INLET BEARING X-AXIS IN SGT-200 SINGLE SHAFT E-X-9121 CORE INSTRUMENTATION | FA_INDMS | VALID | 1569 |  | N | N |  | B | B | B
E91VE119C | VIBRATION PROBE IN POWER TURBINE INLET BEARING X-AXIS IN SGT-200 SINGLE SHAFT E-X-9131 CORE INSTRUMENTATION | FA_INDMS | VALID | 1569 |  | N | N |  | B | B | B
E91VE119D | VIBRATION PROBE IN POWER TURBINE INLET BEARING X-AXIS IN SGT-200 SINGLE SHAFT E-X-9141 CORE INSTRUMENTATION | FA_INDMS | VALID | 1569 |  | N | N |  | B | B | B
E91VE121A | VIBRATION PROBE IN POWER TURBINE INLET BEARING Y-AXIS IN SGT-200 SINGLE SHAFT E-X-9111 CORE INSTRUMENTATION | FA_INDMS | VALID | 1569 |  | N | N |  | B | B | B
E91VE121B | VIBRATION PROBE IN POWER TURBINE INLET BEARING Y-AXIS IN SGT-200 SINGLE SHAFT E-X-9121 CORE INSTRUMENTATION | FA_INDMS | VALID | 1569 |  | N | N |  | B | B | B
E91VE121C | VIBRATION PROBE IN POWER TURBINE INLET BEARING Y-AXIS IN SGT-200 SINGLE SHAFT E-X-9131 CORE INSTRUMENTATION | FA_INDMS | VALID | 1569 |  | N | N |  | B | B | B
E91VE121D | VIBRATION PROBE IN POWER TURBINE INLET BEARING Y-AXIS IN SGT-200 SINGLE SHAFT E-X-9141 CORE INSTRUMENTATION | FA_INDMS | VALID | 1569 |  | N | N |  | B | B | B
E91VT123A | VIBRATION DRIVER IN POWER TURBINE EXIT BEARING X-AXIS IN SGT-200 SINGLE SHAFT E-X-9111 CORE INSTRUMENTATION | FA_INDMT | VALID | 1905 | DEVD | N | N |  | B | B | B
E91VT123B | VIBRATION DRIVER IN POWER TURBINE EXIT BEARING X-AXIS IN SGT-200 SINGLE SHAFT E-X-9121 CORE INSTRUMENTATION | FA_INDMT | VALID | 1905 | DEVD | N | N |  | B | B | B
E91VT123C | VIBRATION DRIVER IN POWER TURBINE EXIT BEARING X-AXIS IN SGT-200 SINGLE SHAFT E-X-9131 CORE INSTRUMENTATION | FA_INDMT | VALID | 1905 | DEVD | N | N |  | B | B | B
E91VT123D | VIBRATION DRIVER IN POWER TURBINE EXIT BEARING X-AXIS IN SGT-200 SINGLE SHAFT E-X-9141 CORE INSTRUMENTATION | FA_INDMT | VALID | 1905 | DEVD | N | N |  | B | B | B
E91VT125A | VIBRATION DRIVER IN POWER TURBINE EXIT BEARING Y-AXIS IN SGT-200 SINGLE SHAFT E-X-9111 CORE INSTRUMENTATION | FA_INDMT | VALID | 1905 | DEVD | N | N |  | B | B | B
E91VT125B | VIBRATION DRIVER IN POWER TURBINE EXIT BEARING Y-AXIS IN SGT-200 SINGLE SHAFT E-X-9121 CORE INSTRUMENTATION | FA_INDMT | VALID | 1905 | DEVD | N | N |  | B | B | B
E91VT125C | VIBRATION DRIVER IN POWER TURBINE EXIT BEARING Y-AXIS IN SGT-200 SINGLE SHAFT E-X-9131 CORE INSTRUMENTATION | FA_INDMT | VALID | 1905 | DEVD | N | N |  | B | B | B
E91VT125D | VIBRATION DRIVER IN POWER TURBINE EXIT BEARING Y-AXIS IN SGT-200 SINGLE SHAFT E-X-9141 CORE INSTRUMENTATION | FA_INDMT | VALID | 1905 | DEVD | N | N |  | B | B | B
E-EEH-9116 | HEATER-ANTI CONDENSATION HEATER GENERATOR TERMINAL BOX IN SGT-200 SINGLE SHAFT E-X-9111 DRIVEN UNIT PACKAGE | FA_EECH | VALID |  |  | N | N |  | A | A | A
E-EEH-9126 | HEATER-ANTI CONDENSATION HEATER GENERATOR TERMINAL BOX IN SGT-200 SINGLE SHAFT E-X-9121 DRIVEN UNIT PACKAGE | FA_EECH | VALID |  |  | N | N |  | A | A | A
E-EEH-9136 | HEATER-ANTI CONDENSATION HEATER GENERATOR TERMINAL BOX IN SGT-200 SINGLE SHAFT E-X-9131 DRIVEN UNIT PACKAGE | FA_EECH | VALID |  |  | N | N |  | A | A | A
E-EEH-9146 | HEATER-ANTI CONDENSATION HEATER GENERATOR TERMINAL BOX IN SGT-200 SINGLE SHAFT E-X-9141 DRIVEN UNIT PACKAGE | FA_EECH | VALID |  |  | N | N |  | A | A | A
E81PCV264 | 1/2IN PRESSURE CONTROL VALVE WITH FILTER INSTRUMENT AIR FOR DELUGE PACKAGE IN WATER SPRAY SYSTEM E-SVZ-8101 | FA_PEVB | VALID | 1731 | VCGN | N | N |  | C | C | C
E81PCV278 | 1/2IN PRESSURE CONTROL VALVE WITH FILTER INSTRUMENT AIR FOR DELUGE PACKAGE IN WATER SPRAY SYSTEM E-SVZ-8104 | FA_PEVB | VALID | 1731 | VCGN | N | N |  | C | C | C
E81PCV364 | 1/2IN PRESSURE CONTROL VALVE WITH FILTER INSTRUMENT AIR FOR DELUGE PACKAGE IN WATER SPRAY SYSTEM E-SVZ-8102 | FA_PEVB | VALID | 1731 | VCGN | N | N |  | C | C | C
E81PCV378 | 1/2IN PRESSURE CONTROL VALVE WITH FILTER INSTRUMENT AIR FOR DELUGE PACKAGE IN WATER SPRAY SYSTEM E-SVZ-8105 | FA_PEVB | VALID | 1731 | VCGN | N | N |  | C | C | C
E81PCV464 | 1/2IN PRESSURE CONTROL VALVE WITH FILTER INSTRUMENT AIR FOR DELUGE PACKAGE IN WATER SPRAY SYSTEM E-SVZ-8103 | FA_PEVB | VALID | 1731 | VCGN | N | N |  | C | C | C
E28FT154 | FLOW TRANSMITTER FROM MEG REGENERATION MEG DRAIN DRUM PUMP E-P-2807 TO RICH MEG STORAGE TANK E-TK-2801A/B/C | FA_INDMT | VALID | 1905 | PSFT | N | N |  | B | B | B
E57TV005 | 1 1/2IN TEMPERATURE CONTROL VALVE HOT OIL FROM RECEPTION AREA CLOSED DRAINS DRUM E-V-5701 TO HOT OIL RETURN | FA_PEVB | VALID | 1731 | VCGN | N | N |  | C | C | C
E57TV086 | 3IN TEMPERATURE CONTROL VALVE HOT OIL FROM HP/LP FLARE KOD CLOSED DRAINS DRUM HEATER TO HOT OIL RETURN (FC) | FA_PEVB | VALID | 1731 | VCGN | N | N |  | C | C | C
R27TZT255 | SAFETY TEMPERATURE TRANSMITTER FROM ONSHORE GAS COMPRESSOR SUCTION DRUM V-2721A TO CLOSED DRAIN DRUM V-5721 | FA_INDMT | VALID | 1905 | PSTT | N | N | X | B | B | A
E-27-HV-9151 | 3/4IN BALL VALVE HYDROCARBON GAS FOR HP VENT IN GAS EXPORT METERING PACKAGE-METERING STREAM 2 E-X-2701 (LC) | FA_PEVB | VALID | 1722 | VABA | N | N |  | C | C | C
E-27-HV-9152 | 3/4IN BALL VALVE HYDROCARBON GAS FOR HP VENT IN GAS EXPORT METERING PACKAGE-METERING STREAM 2 E-X-2701 (LC) | FA_PEVB | VALID | 1722 | VABA | N | N |  | C | C | C
E-27-HV-9139 | 3/4IN BALL VALVE HYDROCARBON GAS FOR HP VENT IN GAS EXPORT METERING PACKAGE-METERING STREAM 1 E-X-2701 (LC) | FA_PEVB | VALID | 1722 | VABA | N | N |  | C | C | C
E-27-HV-9140 | 3/4IN BALL VALVE HYDROCARBON GAS FOR HP VENT IN GAS EXPORT METERING PACKAGE-METERING STREAM 1 E-X-2701 (LC) | FA_PEVB | VALID | 1722 | VABA | N | N |  | C | C | C
E46FICV338 | 6MM FLOW INDICATING CONTROL VALVE HYDROCARBON GAS IN BUY-BACK GAS METERING PACKAGE-SAMPLING SYSTEM E-X-4601 | FA_PEVN | VALID | 1723 | VABP | N | N |  | C | C | C
R-27-HV-7721 | 3/4IN BALL VALVE HYDROCARBON GAS FOR HP VENT IN GAS EXPORT METERING PACKAGE-METERING STREAM 2 R-X-2701 (LC) | FA_PEVB | VALID | 1722 | VABA | N | N |  | C | C | C
R-27-HV-7722 | 3/4IN BALL VALVE HYDROCARBON GAS FOR HP VENT IN GAS EXPORT METERING PACKAGE-METERING STREAM 2 R-X-2701 (LC) | FA_PEVB | VALID | 1722 | VABA | N | N |  | C | C | C
R-27-HV-7709 | 3/4IN BALL VALVE HYDROCARBON GAS FOR HP VENT IN GAS EXPORT METERING PACKAGE-METERING STREAM 1 R-X-2701 (LC) | FA_PEVB | VALID | 1722 | VABA | N | N |  | C | C | C
R-27-HV-7710 | 3/4IN BALL VALVE HYDROCARBON GAS FOR HP VENT IN GAS EXPORT METERING PACKAGE-METERING STREAM 1 R-X-2701 (LC) | FA_PEVB | VALID | 1722 | VABA | N | N |  | C | C | C
E27PSL526 | PRESSURE SWITCH LOW FOR FLOW QUANTITY INDICATOR E27FQI407 IN GAS EXPORT METERING PACKAGE-ANALYSERS E-X-2701 | FA_INDS | VALID | 41348 | PSSG | N | N |  | B | B | B
R27PSL526 | PRESSURE SWITCH LOW FOR FLOW QUANTITY INDICATOR R27FQI407 IN GAS EXPORT METERING PACKAGE-ANALYSERS R-X-2701 | FA_INDS | VALID | 41348 | PSSG | N | N |  | B | B | B
E-TJB-05001 | ELECTRICAL JUNCTION BOX IN BUTU/HPU, METHANOL STORAGE AND INTERCONNECTING PIPERACK A/G CABLE ROUTING LAYOUT | FA_INSJ | VALID | 1459 | JBGE | N | N |  | B | B | B
E-TJB-05002 | ELECTRICAL JUNCTION BOX IN BUTU/HPU, METHANOL STORAGE AND INTERCONNECTING PIPERACK A/G CABLE ROUTING LAYOUT | FA_INSJ | VALID | 1459 | JBGE | N | N |  | B | B | B
E-TJB-05003 | ELECTRICAL JUNCTION BOX IN BUTU/HPU, METHANOL STORAGE AND INTERCONNECTING PIPERACK A/G CABLE ROUTING LAYOUT | FA_INSJ | VALID | 1459 | JBGE | N | N |  | B | B | B
A15-UTA-02-EJB-001 | ELECTRICAL JUNCTION BOX IN BUTU/HPU, METHANOL STORAGE AND INTERCONNECTING PIPERACK A/G CABLE ROUTING LAYOUT | FA_INSJ | VALID | 1459 | JBGE | N | N |  | B | B | B
A15-UTA-02-EJB-002 | ELECTRICAL JUNCTION BOX IN BUTU/HPU, METHANOL STORAGE AND INTERCONNECTING PIPERACK A/G CABLE ROUTING LAYOUT | FA_INSJ | VALID | 1459 | JBGE | N | N |  | B | B | B
A15-UTA-02-EJB-003 | ELECTRICAL JUNCTION BOX IN BUTU/HPU, METHANOL STORAGE AND INTERCONNECTING PIPERACK A/G CABLE ROUTING LAYOUT | FA_INSJ | VALID | 1459 | JBGE | N | N |  | B | B | B
A15-UTA-02-EJB-004 | ELECTRICAL JUNCTION BOX IN BUTU/HPU, METHANOL STORAGE AND INTERCONNECTING PIPERACK A/G CABLE ROUTING LAYOUT | FA_INSJ | VALID | 1459 | JBGE | N | N |  | B | B | B
A15-UTA-02-EJB-005 | ELECTRICAL JUNCTION BOX IN BUTU/HPU, METHANOL STORAGE AND INTERCONNECTING PIPERACK A/G CABLE ROUTING LAYOUT | FA_INSJ | VALID | 1459 | JBGE | N | N |  | B | B | B
A15-UTA-02-EJB-006 | ELECTRICAL JUNCTION BOX IN BUTU/HPU, METHANOL STORAGE AND INTERCONNECTING PIPERACK A/G CABLE ROUTING LAYOUT | FA_INSJ | VALID | 1459 | JBGE | N | N |  | B | B | B
R20XV924 | 2IN PAS ON-OFF VALVE WITH DVC PROCESS CONDENSATE FROM RV2030 CONDENSATE SEPARATOR TO CONDENSATE HEATER (FC) | FA_PEVB | VALID | 1731 | VCGN | N | N |  | C | C | C
E46PCV303 | 6MM PRESSURE SELF REGULATING VALVE HYDROCARBON GAS IN BUY-BACK GAS METERING PACKAGE-LET-DOWN SYSTEM E-X-4601 | FA_PEA | VALID | 70849 | VASA | N | N |  | B | B | B
E46PCV304 | 6MM PRESSURE SELF REGULATING VALVE HYDROCARBON GAS IN BUY-BACK GAS METERING PACKAGE-LET-DOWN SYSTEM E-X-4601 | FA_PEA | VALID | 70849 | VASA | N | N |  | B | B | B
E46PCV364 | 6MM PRESSURE SELF REGULATING VALVE INSTRUMENT AIR IN BUY-BACK GAS METERING PACKAGE-SAMPLING SYSTEM E-X-4601 | FA_PEA | VALID | 70849 | VASA | N | N |  | B | B | B
E46PCV365 | 6MM PRESSURE SELF REGULATING VALVE INSTRUMENT AIR IN BUY-BACK GAS METERING PACKAGE-SAMPLING SYSTEM E-X-4601 | FA_PEA | VALID | 70849 | VASA | N | N |  | B | B | B
E66PZY082A | SOV FOR PRESSURE CONTROL VALVE E66PV082A IN THERMAL OXIDIZER COMBUSTION AIR BLOWERS AND MOTORS E-KE-6602A/B | FA_INDFS | VALID | 1740 | VCSO | N | N | X | B | B | A
E66PZY082B | SOV FOR PRESSURE CONTROL VALVE E66PV082B IN THERMAL OXIDIZER COMBUSTION AIR BLOWERS AND MOTORS E-KE-6602A/B | FA_INDFS | VALID | 1740 | VCSO | N | N | X | B | B | A
E27PCV559 | 12MM PRESSURE SELF REGULATING VALVE INSTRUMENT AIR IN GAS EXPORT METERING PACKAGE-SAMPLING SYSTEM E-X-2701 | FA_PEA | VALID | 70849 | VASA | N | N |  | B | B | B
R20CT126 | CONDUCTIVITY TRANSMITTER PROCESS CONDENSATE PRODUCTION FLUIDS FROM GF SUBSEA P/L ESD VALVE TO SLUG CATCHER | FA_INDMT | VALID | 1905 | TXGA | N | N |  | B | B | B
R20PG944 | PRESSURE GAUGE PROCESS CONDENSATE FROM CONDENSATE FLASH DRUM RV2029 TO RE2021A-C CONDENSATE HEAT EXCHANGER | FA_INDI | VALID |  |  | N | N |  | C | C | C
E-25-NRV-4027 | 14IN CHECK VALVE HYDROCARBON GAS FROM REGENERATION GAS KO DRUM E-V-2513 TO TSA ADSORBER TOWERS E-V-2522A/B | FA_PEVC | VALID | 1724 | VACH | N | N |  | C | C | C
E-28-NRV-0073 | 2IN CHECK VALVE UTILITY WATER FROM UTILITY DISTRIBUTION TO MEG REGENERATION DRAINS HEADER 300# TO E-V-2803 | FA_PEVC | VALID | 1724 | VACH | N | N |  | C | C | C
E-28-NRV-0092 | 2IN CHECK VALVE UTILITY WATER FROM UTILITY DISTRIBUTION TO MEG REGENERATION DRAINS HEADER 150# TO E-V-2803 | FA_PEVC | VALID | 1724 | VACH | N | N |  | C | C | C
E-28-NRV-0306 | 1IN CHECK VALVE MEG RICH IN SAMPLE CONNECTION FOR MEG REGENERATION MEG DRAIN DRUM PUMP OUTLET E-28-SCG-007 | FA_PEVC | VALID | 1724 | VACH | N | N |  | C | C | C
E-28-NRV-0310 | 1IN CHECK VALVE MEG RICH IN SAMPLE CONNECTION FOR MEG REGENERATION MEG DRAIN DRUM PUMP OUTLET E-28-SCG-007 | FA_PEVC | VALID | 1724 | VACH | N | N |  | C | C | C
E-28-NRV-0311 | 1IN CHECK VALVE MEG RICH IN SAMPLE CONNECTION FOR MEG REGENERATION MEG DRAIN DRUM PUMP OUTLET E-28-SCG-007 | FA_PEVC | VALID | 1724 | VACH | N | N |  | C | C | C
E-30-NRV-0767 | 2IN CHECK VALVE HYDROCHLORIC ACID FROM HCL DOSING PUMPS E-P-5213A/B TO LEAN MEG STORAGE TANKS E-TK-2901A/B | FA_PEVC | VALID | 1724 | VACH | N | N |  | C | C | C
E-30-NRV-0936 | 2IN CHECK VALVE LEAN MEG FROM RECLAIMED MEG PRODUCT PUMPS E-P-3008A/B TO CENTRIFUGE SKID E-X-3002/E-X-3003 | FA_PEVC | VALID | 1724 | VACH | N | N |  | C | C | C
E-30-NRV-1070 | 2IN CHECK VALVE LEAN MEG FROM RECLAIMED MEG PRODUCT PUMPS E-P-3008A/B TO RECOVERED MEG SURGE DRUM E-V-3003 | FA_PEVC | VALID | 1724 | VACH | N | N |  | C | C | C
E-21-SPRS-005 | 14IN X 12IN REMOVABLE SPOOL WITH REDUCER HEATING MEDIUM FROM CONDENSATE HEATER E-E-2102A TO HOT OIL RETURN | FA_PEG | VALID | 2114 | PICA | N | N |  | A | A | A
E-21-SPRS-006 | 14IN X 12IN REMOVABLE SPOOL WITH REDUCER HEATING MEDIUM FROM CONDENSATE HEATER E-E-2102B TO HOT OIL RETURN | FA_PEG | VALID | 2114 | PICA | N | N |  | A | A | A
E-21-SPRS-031 | 12IN REMOVABLE SPOOL CONDENSATE FROM STABILISER REBOILER E-E-2101 TO CONDENSATE STABILISER COLUMN E-V-2103 | FA_PEG | VALID | 2114 | PICA | N | N |  | A | A | A
E-21-SPRS-032 | 12IN REMOVABLE SPOOL CONDENSATE FROM STABILISER REBOILER E-E-2101 TO CONDENSATE STABILISER COLUMN E-V-2103 | FA_PEG | VALID | 2114 | PICA | N | N |  | A | A | A
E21TW151 | THERMOWELL FOR TEMPERATURE GAUGE E21TG151 IN CONDENSATE STABILISER BOTTOMS PUMP SEAL PLAN-53B DE E-P-2103A | FA_PET | VALID | 1720 | PSTW | N | N |  | C | C | C
E21TW152 | THERMOWELL FOR TEMPERATURE GAUGE E21TG152 IN CONDENSATE STABILISER BOTTOMS PUMP SEAL PLAN-53B DE E-P-2103B | FA_PET | VALID | 1720 | PSTW | N | N |  | C | C | C
R-41-NRV-2547 | 6IN CHECK VALVE WASTE WATER FROM WASTE OILY WATER PUMPS DISCHARGE P-5632A/B TO RAVEN CPI SEPARATOR E-X-6706 | FA_PEVC | VALID | 1724 | VACH | N | N |  | C | C | C
E-57-NRV-2893 | 3IN CHECK VALVE CLOSED DRAIN FROM GAS TREATMENT AREA CLOSED DRAINS DRUM HEATER E-HX-5702 TO HOT OIL RETURN | FA_PEVC | VALID | 1724 | VACH | N | N |  | C | C | C
E-57-NRV-2985 | 1IN CHECK VALVE CLOSED DRAIN IN TREATMENT AREA CLOSED DRAIN DRUM PUMP DISCHARGE LINE SAMPLING E-57-SCJ-002 | FA_PEVC | VALID | 1724 | VACH | N | N |  | C | C | C
E-91-NRV-0505 | NON RETURN VALVE FROM AIR SUPPLY TO VENT INLET DAMPER IN SGT-200 SINGLE SHAFT E-X-9111 FIRE AND GAS SYSTEM | FA_PEVC | VALID | 1724 | VACH | N | N |  | C | C | C
E-91-NRV-0605 | NON RETURN VALVE FROM AIR SUPPLY TO VENT INLET DAMPER IN SGT-200 SINGLE SHAFT E-X-9121 FIRE AND GAS SYSTEM | FA_PEVC | VALID | 1724 | VACH | N | N |  | C | C | C
E-91-NRV-0705 | NON RETURN VALVE FROM AIR SUPPLY TO VENT INLET DAMPER IN SGT-200 SINGLE SHAFT E-X-9131 FIRE AND GAS SYSTEM | FA_PEVC | VALID | 1724 | VACH | N | N |  | C | C | C
E-91-NRV-0805 | NON RETURN VALVE FROM AIR SUPPLY TO VENT INLET DAMPER IN SGT-200 SINGLE SHAFT E-X-9141 FIRE AND GAS SYSTEM | FA_PEVC | VALID | 1724 | VACH | N | N |  | C | C | C
E-KE-2414A | LUBE OIL AND COOLING WATER COOLER FAN A TRAIN 1 IN FLASH GAS COMPRESSOR PACKAGE-AIR COOLER SYSTEM E-X-2411 | FA_REFC | VALID | 1397 | BL | N | N |  | A | A | A
E-KE-2414B | LUBE OIL AND COOLING WATER COOLER FAN B TRAIN 1 IN FLASH GAS COMPRESSOR PACKAGE-AIR COOLER SYSTEM E-X-2411 | FA_REFC | VALID | 1397 | BL | N | N |  | A | A | A
E-KE-2414C | LUBE OIL AND COOLING WATER COOLER FAN C TRAIN 1 IN FLASH GAS COMPRESSOR PACKAGE-AIR COOLER SYSTEM E-X-2411 | FA_REFC | VALID | 1397 | BL | N | N |  | A | A | A
E-KE-2424A | LUBE OIL AND COOLING WATER COOLER FAN A TRAIN 2 IN FLASH GAS COMPRESSOR PACKAGE-AIR COOLER SYSTEM E-X-2421 | FA_REFC | VALID | 1397 | BL | N | N |  | A | A | A
E-KE-2424B | LUBE OIL AND COOLING WATER COOLER FAN B TRAIN 2 IN FLASH GAS COMPRESSOR PACKAGE-AIR COOLER SYSTEM E-X-2421 | FA_REFC | VALID | 1397 | BL | N | N |  | A | A | A
E-KE-2424C | LUBE OIL AND COOLING WATER COOLER FAN C TRAIN 2 IN FLASH GAS COMPRESSOR PACKAGE-AIR COOLER SYSTEM E-X-2421 | FA_REFC | VALID | 1397 | BL | N | N |  | A | A | A
E-25-HV-3159 | 2IN GLOBE VALVE HYDROCARBON GAS FROM ADSORBER TOWERS TO TSA OUTLET DUST FILTER A (TRAIN 1) E-FL-2512A (NC) | FA_PEVL | VALID | 1730 | VAGL | N | N |  | C | C | C
E-25-HV-3207 | 2IN GLOBE VALVE HYDROCARBON GAS FROM ADSORBER TOWERS TO TSA OUTLET DUST FILTER B (TRAIN 1) E-FL-2512B (NC) | FA_PEVL | VALID | 1730 | VAGL | N | N |  | C | C | C
E-25-HV-3861 | 2IN GLOBE VALVE HP FLARE COLD/DRY FROM ADSORBER TOWERS E-V-2522A/B TO DRY HP FLARE HEADER (NC) | FA_PEVL | VALID | 1730 | VAGL | N | N |  | C | C | C
E-25-HV-3932 | 2IN GLOBE VALVE HYDROCARBON GAS FROM ADSORBER TOWERS TO TSA OUTLET DUST FILTER A (TRAIN 2) E-FL-2522A (NC) | FA_PEVL | VALID | 1730 | VAGL | N | N |  | C | C | C
E25PSV222A | 1 1/2IN PRESSURE SAFETY RELIEF VALVE HYDROCARBON GAS FROM TSA REGENERATION GAS KO E-V-2513 TO WET HP FLARE | FA_PESC | VALID | 1735 | VASC | N | N |  | A | A | A
E-25-SPRS-013 | 2IN REMOVABLE SPOOL CONDENSATE FROM TSA INLET FILTER SEPARATOR E-FL-2511 TO TSA AREA CONDENSATE COLLECTION | FA_PEG | VALID | 2114 | PICA | N | N |  | A | A | A
E-25-SPRS-017 | 20IN REMOVABLE SPOOL HYDROCARBON GAS FROM TSA ADSORBER TOWERS E-V-2512A TO OUTLET DUST FILTER E-FL-2512A/B | FA_PEG | VALID | 2114 | PICA | N | N |  | A | A | A
E-25-SPRS-018 | 20IN REMOVABLE SPOOL HYDROCARBON GAS FROM TSA ADSORBER TOWERS E-V-2512B TO OUTLET DUST FILTER E-FL-2512A/B | FA_PEG | VALID | 2114 | PICA | N | N |  | A | A | A
E-25-SPRS-032 | 2IN REMOVABLE SPOOL CONDENSATE FROM TSA INLET FILTER SEPARATOR E-FL-2511 TO TSA AREA CONDENSATE COLLECTION | FA_PEG | VALID | 2114 | PICA | N | N |  | A | A | A
E-25-SPRS-061 | 2IN REMOVABLE SPOOL CONDENSATE FROM TSA INLET FILTER SEPARATOR E-FL-2521 TO TSA AREA CONDENSATE COLLECTION | FA_PEG | VALID | 2114 | PICA | N | N |  | A | A | A
E-25-SPRS-062 | 2IN REMOVABLE SPOOL CONDENSATE FROM TSA INLET FILTER SEPARATOR E-FL-2521 TO TSA AREA CONDENSATE COLLECTION | FA_PEG | VALID | 2114 | PICA | N | N |  | A | A | A
E-25-SPRS-076 | 20IN REMOVABLE SPOOL HYDROCARBON GAS FROM ADSORBER TOWERS TO TSA OUTLET DUST FILTER A (TRAIN 2) E-FL-2522A | FA_PEG | VALID | 2114 | PICA | N | N |  | A | A | A
E-X-6511-ECS01 | EMERGENCY STOP SWITCH CONTROL STATION IN UTILITIES AREA AIR AND NITROGEN ABOVE GROUND CABLE ROUTING LAYOUT | FA_EEPS | VALID | 63765 | SWSS | N | N |  | A | A | A
E-KM-6511-ECS01 | EMERGENCY STOP SWITCH CONTROL STATION IN UTILITIES AREA AIR AND NITROGEN ABOVE GROUND CABLE ROUTING LAYOUT | FA_EEPS | VALID | 63765 | SWSS | N | N |  | A | A | A
E-KEM-6511-ECS01 | EMERGENCY STOP SWITCH CONTROL STATION IN UTILITIES AREA AIR AND NITROGEN ABOVE GROUND CABLE ROUTING LAYOUT | FA_EEPS | VALID | 63765 | SWSS | N | N |  | A | A | A
E-KEM-6512-ECS01 | EMERGENCY STOP SWITCH CONTROL STATION IN UTILITIES AREA AIR AND NITROGEN ABOVE GROUND CABLE ROUTING LAYOUT | FA_EEPS | VALID | 63765 | SWSS | N | N |  | A | A | A
E-KEM-6513-ECS01 | EMERGENCY STOP SWITCH CONTROL STATION IN UTILITIES AREA AIR AND NITROGEN ABOVE GROUND CABLE ROUTING LAYOUT | FA_EEPS | VALID | 63765 | SWSS | N | N |  | A | A | A
E-KEM-6523-ECS01 | EMERGENCY STOP SWITCH CONTROL STATION IN UTILITIES AREA AIR AND NITROGEN ABOVE GROUND CABLE ROUTING LAYOUT | FA_EEPS | VALID | 63765 | SWSS | N | N |  | A | A | A
E-KEM-6533-ECS01 | EMERGENCY STOP SWITCH CONTROL STATION IN UTILITIES AREA AIR AND NITROGEN ABOVE GROUND CABLE ROUTING LAYOUT | FA_EEPS | VALID | 63765 | SWSS | N | N |  | A | A | A
E-KEM-6543-ECS01 | EMERGENCY STOP SWITCH CONTROL STATION IN UTILITIES AREA AIR AND NITROGEN ABOVE GROUND CABLE ROUTING LAYOUT | FA_EEPS | VALID | 63765 | SWSS | N | N |  | A | A | A
E-X-6521-ECS01 | EMERGENCY STOP SWITCH CONTROL STATION IN UTILITIES AREA AIR AND NITROGEN ABOVE GROUND CABLE ROUTING LAYOUT | FA_EEPS | VALID | 63765 | SWSS | N | N |  | A | A | A
E-KM-6521-ECS01 | EMERGENCY STOP SWITCH CONTROL STATION IN UTILITIES AREA AIR AND NITROGEN ABOVE GROUND CABLE ROUTING LAYOUT | FA_EEPS | VALID | 63765 | SWSS | N | N |  | A | A | A
E-KEM-6521-ECS01 | EMERGENCY STOP SWITCH CONTROL STATION IN UTILITIES AREA AIR AND NITROGEN ABOVE GROUND CABLE ROUTING LAYOUT | FA_EEPS | VALID | 63765 | SWSS | N | N |  | A | A | A
E-KEM-6522-ECS01 | EMERGENCY STOP SWITCH CONTROL STATION IN UTILITIES AREA AIR AND NITROGEN ABOVE GROUND CABLE ROUTING LAYOUT | FA_EEPS | VALID | 63765 | SWSS | N | N |  | A | A | A
E-X-6531-ECS01 | EMERGENCY STOP SWITCH CONTROL STATION IN UTILITIES AREA AIR AND NITROGEN ABOVE GROUND CABLE ROUTING LAYOUT | FA_EEPS | VALID | 63765 | SWSS | N | N |  | A | A | A
E-KM-6531-ECS01 | EMERGENCY STOP SWITCH CONTROL STATION IN UTILITIES AREA AIR AND NITROGEN ABOVE GROUND CABLE ROUTING LAYOUT | FA_EEPS | VALID | 63765 | SWSS | N | N |  | A | A | A
E-KEM-6531-ECS01 | EMERGENCY STOP SWITCH CONTROL STATION IN UTILITIES AREA AIR AND NITROGEN ABOVE GROUND CABLE ROUTING LAYOUT | FA_EEPS | VALID | 63765 | SWSS | N | N |  | A | A | A
E-KEM-6532-ECS01 | EMERGENCY STOP SWITCH CONTROL STATION IN UTILITIES AREA AIR AND NITROGEN ABOVE GROUND CABLE ROUTING LAYOUT | FA_EEPS | VALID | 63765 | SWSS | N | N |  | A | A | A
E-X-6541-ECS01 | EMERGENCY STOP SWITCH CONTROL STATION IN UTILITIES AREA AIR AND NITROGEN ABOVE GROUND CABLE ROUTING LAYOUT | FA_EEPS | VALID | 63765 | SWSS | N | N |  | A | A | A
E-KM-6541-ECS01 | EMERGENCY STOP SWITCH CONTROL STATION IN UTILITIES AREA AIR AND NITROGEN ABOVE GROUND CABLE ROUTING LAYOUT | FA_EEPS | VALID | 63765 | SWSS | N | N |  | A | A | A
E-KEM-6541-ECS01 | EMERGENCY STOP SWITCH CONTROL STATION IN UTILITIES AREA AIR AND NITROGEN ABOVE GROUND CABLE ROUTING LAYOUT | FA_EEPS | VALID | 63765 | SWSS | N | N |  | A | A | A
E-KEM-6542-ECS01 | EMERGENCY STOP SWITCH CONTROL STATION IN UTILITIES AREA AIR AND NITROGEN ABOVE GROUND CABLE ROUTING LAYOUT | FA_EEPS | VALID | 63765 | SWSS | N | N |  | A | A | A
R25TT022 | TEMPERATURE TRANSMITTER PROCESS CONDENSATE FROM A2521 REGENERATION GAS COOLER TO LINE OUT INLET SEPARATORS | FA_INDMT | VALID | 1905 | PSTT | N | N |  | B | B | B
E-KEM-6551-ECS01 | EMERGENCY STOP SWITCH CONTROL STATION IN UTILITIES AREA AIR AND NITROGEN ABOVE GROUND CABLE ROUTING LAYOUT | FA_EEPS | VALID | 63765 | SWSS | N | N |  | A | A | A
E-KEM-6552-ECS01 | EMERGENCY STOP SWITCH CONTROL STATION IN UTILITIES AREA AIR AND NITROGEN ABOVE GROUND CABLE ROUTING LAYOUT | FA_EEPS | VALID | 63765 | SWSS | N | N |  | A | A | A
E-KEM-6553-ECS01 | EMERGENCY STOP SWITCH CONTROL STATION IN UTILITIES AREA AIR AND NITROGEN ABOVE GROUND CABLE ROUTING LAYOUT | FA_EEPS | VALID | 63765 | SWSS | N | N |  | A | A | A
E-KM-6551-ECS01 | EMERGENCY STOP SWITCH CONTROL STATION IN UTILITIES AREA AIR AND NITROGEN ABOVE GROUND CABLE ROUTING LAYOUT | FA_EEPS | VALID | 63765 | SWSS | N | N |  | A | A | A
E-X-6551-ECS01 | EMERGENCY STOP SWITCH CONTROL STATION IN UTILITIES AREA AIR AND NITROGEN ABOVE GROUND CABLE ROUTING LAYOUT | FA_EEPS | VALID | 63765 | SWSS | N | N |  | A | A | A
R27TT109A | TEMPERATURE TRANSMITTER FROM ONSHORE GAS COMPRESSOR DRUM SUCTION V-2721A TO ONSHORE GAS COMPRESSOR K-2721A | FA_INDMT | VALID | 1905 | PSTT | N | N |  | B | B | B
R27TT109B | TEMPERATURE TRANSMITTER FROM ONSHORE GAS COMPRESSOR DRUM SUCTION V-2721B TO ONSHORE GAS COMPRESSOR K-2721B | FA_INDMT | VALID | 1905 | PSTT | N | N |  | B | B | B
E-28-HV-6732 | 2IN GLOBE VALVE LP FUEL GAS FROM PAJB AREA UTILITY DISTRIBUTION-1 TO RICH MEG STORAGE TANK E-TK-2801A (NC) | FA_PEVL | VALID | 1730 | VAGL | N | N |  | C | C | C
E-28-HV-6753 | 3IN BALL VALVE RICH MEG FROM MEG REGENERATION DRAIN DRUM PUMP E-P-2807 TO RICH MEG STORAGE TANK E-TK-2801A | FA_PEVB | VALID | 1722 | VABA | N | N |  | C | C | C
E-28-HV-6755 | 3IN BALL VALVE RICH MEG FROM MEG REGENERATION DRAIN DRUM PUMP E-P-2807 TO RICH MEG STORAGE TANK E-TK-2801A | FA_PEVB | VALID | 1722 | VABA | N | N |  | C | C | C
E-28-HV-6828 | 6IN BALL VALVE RICH MEG FROM RICH MEG FLASH DRUM PUMPS E-P-2801A/B TO RICH MEG STORAGE TANK E-TK-2801A/B/C | FA_PEVB | VALID | 1722 | VABA | N | N |  | C | C | C
E-28-HV-6956 | 2IN BALL VALVE RICH MEG ON RICH MEG STORAGE TANK E-TK-2801A FOR PRESSURE SAFETY TRANSMITTER E28PZT107 (LO) | FA_PEVB | VALID | 1722 | VABA | N | N |  | C | C | C
E-28-HV-7363 | 2IN GLOBE VALVE LP FUEL GAS FROM PAJB AREA UTILITY DISTRIBUTION-1 TO RICH MEG STORAGE TANK E-TK-2801B (NC) | FA_PEVL | VALID | 1730 | VAGL | N | N |  | C | C | C
E-28-HV-7378 | 3IN BALL VALVE RICH MEG FROM MEG REGENERATION DRAIN DRUM PUMP E-P-2807 TO RICH MEG STORAGE TANK E-TK-2801B | FA_PEVB | VALID | 1722 | VABA | N | N |  | C | C | C
E-28-HV-7380 | 3IN BALL VALVE RICH MEG FROM MEG REGENERATION DRAIN DRUM PUMP E-P-2807 TO RICH MEG STORAGE TANK E-TK-2801B | FA_PEVB | VALID | 1722 | VABA | N | N |  | C | C | C
E-28-HV-7941 | 2IN GLOBE VALVE LP FUEL GAS FROM PAJB AREA UTILITY DISTRIBUTION-1 TO RICH MEG STORAGE TANK E-TK-2801C (NC) | FA_PEVL | VALID | 1730 | VAGL | N | N |  | C | C | C
E-28-HV-7958 | 3IN BALL VALVE RICH MEG FROM MEG REGENERATION DRAIN DRUM PUMP E-P-2807 TO RICH MEG STORAGE TANK E-TK-2801C | FA_PEVB | VALID | 1722 | VABA | N | N |  | C | C | C
E-28-HV-7960 | 3IN BALL VALVE RICH MEG FROM MEG REGENERATION DRAIN DRUM PUMP E-P-2807 TO RICH MEG STORAGE TANK E-TK-2801C | FA_PEVB | VALID | 1722 | VABA | N | N |  | C | C | C
E-28-HV-9295 | 4IN BALL VALVE RICH MEG FROM RICH MEG FLASH DRUM PUMPS E-P-2801A/B TO RICH MEG STORAGE TANK E-TK-2801A/B/C | FA_PEVB | VALID | 1722 | VABA | N | N |  | C | C | C
E-28-HV-9296 | 6IN BALL VALVE RICH MEG FROM RICH MEG FLASH DRUM PUMPS E-P-2801A/B TO RICH MEG STORAGE TANK E-TK-2801A/B/C | FA_PEVB | VALID | 1722 | VABA | N | N |  | C | C | C
E28PDT083 | PRESSURE DIFFERENTIAL TRANSMITTER FROM REGENERATION GAS KO DRUM TRAIN1 & 2 TO RICH MEG FLUSH DRUM E-V-2801 | FA_INDMT | VALID | 1905 | PSPT | N | N |  | B | B | B
E28RO173 | 2IN RESTRICTION ORIFICE CLOSED DRAINS FOR MEG REGEN CONDENSATE COLLECTION DRUM RECIRCULATION FLOW E-V-2804 | FA_PEO | VALID | 1657 | ROGN | N | N |  | C | C | C
E-28-SPRS-063 | 6IN REMOVABLE SPOOL FROM GIZA FAYOUM RICH MEG FLASH DRUM PUMP R-P-2802 TO RICH MEG STORAGE TANK E-TK-2801A | FA_PEG | VALID | 2114 | PICA | N | N |  | A | A | A
E-28-SPRS-090 | 6IN REMOVABLE SPOOL FROM GIZA FAYOUM RICH MEG FLASH DRUM PUMP R-P-2802 TO RICH MEG STORAGE TANK E-TK-2801B | FA_PEG | VALID | 2114 | PICA | N | N |  | A | A | A
E-28-SPRS-099 | 6IN REMOVABLE SPOOL FROM GIZA FAYOUM RICH MEG FLASH DRUM PUMP R-P-2802 TO RICH MEG STORAGE TANK E-TK-2801C | FA_PEG | VALID | 2114 | PICA | N | N |  | A | A | A
E-28-SPSB-058 | 4IN SPECTACLE BLIND (CLOSED) FROM MEG REGEN CONDENSATE COLLECTION DRUM E-V-2804 TO VACUUM TRUCK CONNECTION | FA_PEG | VALID | 2114 | PICA | N | N |  | A | A | A
E28XV138 | 2IN PAS ON-OFF VALVE WITH DVC SLURRY FROM MEG REGENERATION UNIT TO MEG SLURRY DILUTION TANK E-TK-2803 (FC) | FA_PEVB | VALID | 1731 | VCGN | N | N |  | C | C | C
E28XV221 | 6IN PAS ON-OFF VALVE RICH MEG FROM RICH MEG STORAGE TANK E-TK-2801B TO RICH MEG FEED PUMP E-P-2804A (FLDO) | FA_PEVB | VALID | 1731 | VCGN | N | N |  | C | C | C
E28XV222 | 6IN PAS ON-OFF VALVE RICH MEG FROM RICH MEG STORAGE TANK E-TK-2801B TO RICH MEG FEED PUMP E-P-2804B (FLDO) | FA_PEVB | VALID | 1731 | VCGN | N | N |  | C | C | C
E28XV223 | 6IN PAS ON-OFF VALVE RICH MEG FROM RICH MEG STORAGE TANK E-TK-2801B TO RICH MEG FEED PUMP E-P-2804C (FLDO) | FA_PEVB | VALID | 1731 | VCGN | N | N |  | C | C | C
E28XV321 | 6IN PAS ON-OFF VALVE RICH MEG FROM RICH MEG STORAGE TANK E-TK-2801C TO RICH MEG FEED PUMP E-P-2804A (FLDO) | FA_PEVB | VALID | 1731 | VCGN | N | N |  | C | C | C
E28XV322 | 6IN PAS ON-OFF VALVE RICH MEG FROM RICH MEG STORAGE TANK E-TK-2801C TO RICH MEG FEED PUMP E-P-2804B (FLDO) | FA_PEVB | VALID | 1731 | VCGN | N | N |  | C | C | C
E28XV323 | 6IN PAS ON-OFF VALVE RICH MEG FROM RICH MEG STORAGE TANK E-TK-2801C TO RICH MEG FEED PUMP E-P-2804C (FLDO) | FA_PEVB | VALID | 1731 | VCGN | N | N |  | C | C | C
R-28-HV-1682 | 2IN GLOBE VALVE MEG RICH FROM RICH MEG FLASH DRUM PUMP DISCHARGE R-P-2802A TO RICH MEG FLASH DRUM R-V-2801 | FA_PEVL | VALID | 1730 | VAGL | N | N |  | C | C | C
R-28-HV-1805 | 2IN BALL VALVE PROCESS CONDENSATE FROM RICH MEG FLASH DRUM PUMP DRAIN R-P-2801 TO CLOSED DRAIN DRUM V-5721 | FA_PEVB | VALID | 1722 | VABA | N | N |  | C | C | C
E21BDZV020 | 4IN BLOWDOWN VALVE WITH DVC HYDROCARBON GAS FROM CONDENSATE STABILISER FEED DRUM E-V-2102 TO LP FLARE (FO) | FA_PEVG | VALID | 1729 | VAGA | N | N | X | C | C | A
E29FT016A | FLOW TRANSMITTER-ORIFICE PLATE LEAN MEG FROM LEAN MEG BOOSTER PUMPS E-P-2903A TO LEAN MEG EXPORTING FILTER | FA_INDMT | VALID | 1905 | PSFT | N | N |  | B | B | B
E29FT016B | FLOW TRANSMITTER-ORIFICE PLATE LEAN MEG FROM LEAN MEG BOOSTER PUMPS E-P-2903B TO LEAN MEG EXPORTING FILTER | FA_INDMT | VALID | 1905 | PSFT | N | N |  | B | B | B
E29FT016C | FLOW TRANSMITTER-ORIFICE PLATE LEAN MEG FROM LEAN MEG BOOSTER PUMPS E-P-2903C TO LEAN MEG EXPORTING FILTER | FA_INDMT | VALID | 1905 | PSFT | N | N |  | B | B | B
E-29-HV-7120 | 6IN BALL VALVE LEAN MEG FROM LEAN MEG STORAGE TANK E-TK-2901B TO LEAN MEG STORAGE TANKS E-TK-2901A/B (ILC) | FA_PEVB | VALID | 1722 | VABA | N | N |  | C | C | C
E-29-HV-7127 | 3IN BALL VALVE MEG LEAN/FRESH FROM MEG REGENERATION LEAN MEG COOLER TO PAJB AREA UTILITY DISTRIBUTION (NC) | FA_PEVB | VALID | 1722 | VABA | N | N |  | C | C | C
E-29-HV-7128 | 3IN BALL VALVE MEG LEAN/FRESH FROM MEG REGENERATION LEAN MEG COOLER TO PAJB AREA UTILITY DISTRIBUTION (NC) | FA_PEVB | VALID | 1722 | VABA | N | N |  | C | C | C
E30FT164 | FLOW TRANSMITTER FROM MEG DISTILLATION COLUMN REFLUX PUMPS E-P-3004A/B TO MEG DISTILLATION COLUMN E-V-3006 | FA_INDMT | VALID | 1905 | PSFT | N | N |  | B | B | B
E-21-HV-1460 | 2IN GATE VALVE CONDENSATE FROM CONDENSATE STABILISER COLUMN E-V-2103 TO CONDENSATE STABILISER BOTTOMS PUMP | FA_PEVG | VALID | 1729 | VAGA | N | N |  | C | C | C
E-21-HV-1461 | 8IN GATE VALVE CONDENSATE FROM CONDENSATE STABILISER COLUMN E-V-2103 TO CONDENSATE STABILISER BOTTOMS PUMP | FA_PEVG | VALID | 1729 | VAGA | N | N |  | C | C | C
E-30-HV-0159 | 3IN BALL VALVE CONDENSATE ON MEG DISTILLATION COLUMN REFLUX DRUM E-V-3007 FOR DENSITY TRANSMITTER E30DT223 | FA_PEVB | VALID | 1722 | VABA | N | N |  | C | C | C
E-30-HV-0160 | 3IN BALL VALVE CONDENSATE ON MEG DISTILLATION COLUMN REFLUX DRUM E-V-3007 FOR DENSITY TRANSMITTER E30DT223 | FA_PEVB | VALID | 1722 | VABA | N | N |  | C | C | C
E-30-HV-0161 | 3IN BALL VALVE CONDENSATE ON MEG DISTILLATION COLUMN REFLUX DRUM E-V-3007 FOR DENSITY TRANSMITTER E30DT222 | FA_PEVB | VALID | 1722 | VABA | N | N |  | C | C | C
E-30-HV-0162 | 3IN BALL VALVE CONDENSATE ON MEG DISTILLATION COLUMN REFLUX DRUM E-V-3007 FOR DENSITY TRANSMITTER E30DT222 | FA_PEVB | VALID | 1722 | VABA | N | N |  | C | C | C
E-30-HV-0856 | 2IN GLOBE VALVE LEAN MEG FROM RECLAIMED MEG PRODUCT PUMPS E-P-3008A/B TO MEG FLASH SEPARATOR E-V-3001 (NC) | FA_PEVL | VALID | 1730 | VAGL | N | N |  | C | C | C
E-30-HV-0955 | 2IN BALL VALVE LEAN MEG FROM MEG FLASH SEPARATOR HEATER E-HX-3002 TO CHEMICAL CLEANING TANK E-TK-5212 (NC) | FA_PEVB | VALID | 1722 | VABA | N | N |  | C | C | C
E-30-HV-1035 | 2IN BALL VALVE LEAN MEG FROM MEG VACUUM RECEIVER E-V-3002 TO MEG TRAIN CONDENSATE COLLECTION DRUM E-V-2804 | FA_PEVB | VALID | 1722 | VABA | N | N |  | C | C | C
E-30-HV-1097 | 3IN BALL VALVE LEAN MEG FROM MEG VACUUM PUMP SKID E-X-3001 TO THERMAL OXIDISER HEADER PRESSURE VESSEL (LO) | FA_PEVB | VALID | 1722 | VABA | N | N |  | C | C | C
E-30-HV-1256 | 4IN BALL VALVE LEAN MEG FROM RECOVERED MEG SURGE DRUM E-V-3003 TO RECOVERED MEG RETURN PUMP E-P-3007A (LO) | FA_PEVB | VALID | 1722 | VABA | N | N |  | C | C | C
E-30-HV-1257 | 4IN BALL VALVE LEAN MEG FROM RECOVERED MEG SURGE DRUM E-V-3003 TO RECOVERED MEG RETURN PUMP E-P-3007A (LO) | FA_PEVB | VALID | 1722 | VABA | N | N |  | C | C | C
E-30-HV-2936 | 2IN BALL VALVE PRODUCED WATER FROM MEG SALT DISSOLVER A TRANSFER PUMP E-P-3015A TO MEG CLOSED DRAIN HEADER | FA_PEVB | VALID | 1722 | VABA | N | N |  | C | C | C
E-30-HV-2937 | 2IN BALL VALVE PRODUCED WATER FROM MEG SALT DISSOLVER A TRANSFER PUMP E-P-3015A TO MEG CLOSED DRAIN HEADER | FA_PEVB | VALID | 1722 | VABA | N | N |  | C | C | C
E-30-HV-2938 | 2IN BALL VALVE PRODUCED WATER FROM MEG SALT DISSOLVER A TRANSFER PUMP E-P-3015A TO MEG CLOSED DRAIN HEADER | FA_PEVB | VALID | 1722 | VABA | N | N |  | C | C | C
E-30-HV-2950 | 2IN BALL VALVE PRODUCED WATER FROM MEG SALT DISSOLVER A TRANSFER PUMP E-P-3015B TO MEG CLOSED DRAIN HEADER | FA_PEVB | VALID | 1722 | VABA | N | N |  | C | C | C
E-30-HV-2951 | 2IN BALL VALVE PRODUCED WATER FROM MEG SALT DISSOLVER A TRANSFER PUMP E-P-3015B TO MEG CLOSED DRAIN HEADER | FA_PEVB | VALID | 1722 | VABA | N | N |  | C | C | C
E-30-HV-2952 | 2IN BALL VALVE PRODUCED WATER FROM MEG SALT DISSOLVER A TRANSFER PUMP E-P-3015B TO MEG CLOSED DRAIN HEADER | FA_PEVB | VALID | 1722 | VABA | N | N |  | C | C | C
E-30-HV-2992 | 2IN BALL VALVE PRODUCED WATER FROM MEG SALT DISSOLVER B TRANSFER PUMP E-P-3016A TO MEG CLOSED DRAIN HEADER | FA_PEVB | VALID | 1722 | VABA | N | N |  | C | C | C
E-30-HV-2993 | 2IN BALL VALVE PRODUCED WATER FROM MEG SALT DISSOLVER B TRANSFER PUMP E-P-3016A TO MEG CLOSED DRAIN HEADER | FA_PEVB | VALID | 1722 | VABA | N | N |  | C | C | C
E-30-HV-2994 | 2IN BALL VALVE PRODUCED WATER FROM MEG SALT DISSOLVER B TRANSFER PUMP E-P-3016A TO MEG CLOSED DRAIN HEADER | FA_PEVB | VALID | 1722 | VABA | N | N |  | C | C | C
E-30-HV-3010 | 2IN BALL VALVE PRODUCED WATER FROM MEG SALT DISSOLVER B TRANSFER PUMP E-P-3016B TO MEG CLOSED DRAIN HEADER | FA_PEVB | VALID | 1722 | VABA | N | N |  | C | C | C
E-30-HV-3011 | 2IN BALL VALVE PRODUCED WATER FROM MEG SALT DISSOLVER B TRANSFER PUMP E-P-3016B TO MEG CLOSED DRAIN HEADER | FA_PEVB | VALID | 1722 | VABA | N | N |  | C | C | C
E-30-HV-3012 | 2IN BALL VALVE PRODUCED WATER FROM MEG SALT DISSOLVER B TRANSFER PUMP E-P-3016B TO MEG CLOSED DRAIN HEADER | FA_PEVB | VALID | 1722 | VABA | N | N |  | C | C | C
E30PT618 | PRESSURE TRANSMITTER FROM MEG DISTILLATION COLUMN REFLUX PUMPS E-P-3004A/B TO MEG CENTRIFUGE SKID E-X-3003 | FA_INDMT | VALID | 1905 | TXGA | N | N |  | B | B | B
E-30-SCF-001 | SAMPLE CONNECTION FROM MEG DISTILLATION COLUMN REFLUX PUMP E-P-3004A/B TO MEG DISTILLATION COLUMN E-V-3006 | FA_PEG | VALID | 2114 | PICA | N | N |  | A | A | A
E-30-SPSB-052 | 2IN SPECTACLE BLIND (CLOSED) FROM MEG FLASH SEPARATOR HEATER E-HX-3002 TO CHEMICAL CLEANING TANK E-TK-5212 | FA_PEG | VALID | 2114 | PICA | N | N |  | A | A | A
E-30-SPSB-057 | 2IN SPECTACLE BLIND (CLOSED) MEG VACUUM RECEIVER E-V-3002 TO MEG TRAIN CONDENSATE COLLECTION DRUM E-V-2804 | FA_PEG | VALID | 2114 | PICA | N | N |  | A | A | A
E30XV415 | 2IN PAS ON-OFF VALVE WITH DVC FUEL GAS FROM LP FUEL GAS SUPPLY HEADER TO MEG VACUUM RECEIVER E-V-3002 (FC) | FA_PEVB | VALID | 1731 | VCGN | N | N |  | C | C | C
E40LV071 | 1IN LEVEL CONTROL VALVE WITH FF POSITIONER CONDENSATE FROM LP FUEL GAS KO DRUM E-V-4001 TO RERUN DRUM (FC) | FA_PEVL | VALID | 1730 | VAGL | N | N |  | C | C | C
E-25-HV-3418 | 3IN DBB GATE VALVE CONDENSATE ON TSA REGENERATION GAS KO DRAIN DRUM E-V-2514 TO LEVEL TRANSMITTER E25LT232 | FA_PEVG | VALID | 1729 | VAGA | N | N |  | C | C | C
E-25-HV-3433 | 3IN DBB GATE VALVE CONDENSATE ON TSA REGENERATION GAS KO DRAIN DRUM E-V-2514 TO LEVEL TRANSMITTER E25LT234 | FA_PEVG | VALID | 1729 | VAGA | N | N |  | C | C | C
E-25-HV-3434 | 3IN DBB GATE VALVE CONDENSATE ON TSA REGENERATION GAS KO DRAIN DRUM E-V-2514 TO LEVEL TRANSMITTER E25LT234 | FA_PEVG | VALID | 1729 | VAGA | N | N |  | C | C | C
E-25-HV-3437 | 3IN DBB GATE VALVE CONDENSATE ON TSA REGENERATION GAS KO DRAIN DRUM E-V-2514 TO LEVEL TRANSMITTER E25LT232 | FA_PEVG | VALID | 1729 | VAGA | N | N |  | C | C | C
R45PSV053A | 1 1/2H3 PRESSURE SAFETY RELIEF VALVE SRD HP FLARE COLD/DRY FROM HP FUEL GAS HEATER H-4522 TO HP FLARE (FB) | FA_PESC | VALID | 1735 | VASC | N | N |  | A | A | A
R45PSV053B | 1 1/2H3 PRESSURE SAFETY RELIEF VALVE SRD HP FLARE COLD/DRY FROM HP FUEL GAS HEATER H-4522 TO HP FLARE (FB) | FA_PESC | VALID | 1735 | VASC | N | N |  | A | A | A
E-46-HV-9294 | 3IN BALL VALVE FUEL GAS FROM PAUA/PAUC AREA UTILITY DISTRIBUTION TO GAS TURBINE GENERATOR PACKAGE E-X-9111 | FA_PEVB | VALID | 1722 | VABA | N | N |  | C | C | C
E-47-HV-4378 | 1 1/2 BALL VALVE METHANOL FROM ONSHORE METHANOL LP INJECTION PUMPS P-4705A/B TO METHANOL STORAGE DRUM (LO) | FA_PEVB | VALID | 1722 | VABA | N | N |  | C | C | C
E-47-HV-4379 | 1 1/2 BALL VALVE METHANOL FROM ONSHORE METHANOL LP INJECTION PUMPS P-4705A/B TO METHANOL STORAGE DRUM (LO) | FA_PEVB | VALID | 1722 | VABA | N | N |  | C | C | C
E-30-HV-0112 | 2IN DBB GATE VALVE LEAN MEG ON MEG DISTILLATION COLUMN E-V-3006 FOR LEVEL GAUGE REFLEX GLASS TYPE E30LG186 | FA_PEVG | VALID | 1729 | VAGA | N | N |  | C | C | C
E-30-HV-0113 | 2IN DBB GATE VALVE LEAN MEG ON MEG DISTILLATION COLUMN E-V-3006 FOR LEVEL GAUGE REFLEX GLASS TYPE E30LG186 | FA_PEVG | VALID | 1729 | VAGA | N | N |  | C | C | C
E-52-HV-8082 | 2IN BALL VALVE SODIUM CARBONATE FROM SODIUM CARBONATE OFF-LOADING PUMP E-P-5223 TO PRESSURE GAUGE E52PG049 | FA_PEVB | VALID | 1722 | VABA | N | N |  | C | C | C
E52PG041 | PRESSURE GAUGE WITH DIAPHRAGM SEAL FOR PUMP DISCHARGE PRESSURE HYDROCHLORIC ACID OFF-LOADING PUMP E-P-5221 | FA_INDI | VALID |  |  | N | N |  | C | C | C
R-53-HV-2405 | 2IN BALL VALVE POTABLE WATER FROM POTABLE WATER TRANSFER PUMP P-5325A/B TO POTABLE WATER TANK TK-5321 (NC) | FA_PEVB | VALID | 1722 | VABA | N | N |  | C | C | C
R-53-HV-2407 | 3IN BALL VALVE POTABLE WATER FROM POTABLE WATER TANK TK-5321 TO POTABLE WATER TRANSFER PUMP P-5325A/B (LO) | FA_PEVB | VALID | 1722 | VABA | N | N |  | C | C | C
R-53-HV-2411 | 3IN BALL VALVE POTABLE WATER FROM POTABLE WATER TANK TK-5321 TO POTABLE WATER TRANSFER PUMP P-5325A/B (NC) | FA_PEVB | VALID | 1722 | VABA | N | N |  | C | C | C
R-53-HV-2703 | 3IN BALL VALVE POTABLE WATER FROM POTABLE WATER TRANSFER PUMP P-5325A/B TO POTABLE WATER DISTRIBUTION (LO) | FA_PEVB | VALID | 1722 | VABA | N | N |  | C | C | C
R-41-HV-2546 | 6IN GATE VALVE WASTE WATER FROM WASTE OILY WATER PUMPS DISCHARGE P-5632A/B TO RAVEN CPI SEPARATOR E-X-6706 | FA_PEVG | VALID | 1729 | VAGA | N | N |  | C | C | C
E-54-SPHN-122 | HOSE CONNECTOR FEMALE UTILITY WATER IN GTG PACKAGE 1 E-X-9111 FOR PAUA/PAUC AREA UTILITY STATION E-XU-9101 | FA_PEG | VALID | 2114 | PICA | N | N |  | A | A | A
E-54-SPHN-137 | HOSE CONNECTOR FEMALE UTILITY WATER IN GTG PACKAGE 4 E-X-9141 FOR PAUA/PAUC AREA UTILITY STATION E-XU-9104 | FA_PEG | VALID | 2114 | PICA | N | N |  | A | A | A
E-54-SPHN-138 | HOSE CONNECTOR FEMALE UTILITY WATER IN GTG PACKAGE 3 E-X-9131 FOR PAUA/PAUC AREA UTILITY STATION E-XU-9103 | FA_PEG | VALID | 2114 | PICA | N | N |  | A | A | A
E-54-SPHN-139 | HOSE CONNECTOR FEMALE UTILITY WATER IN GTG PACKAGE 2 E-X-9121 FOR PAUA/PAUC AREA UTILITY STATION E-XU-9102 | FA_PEG | VALID | 2114 | PICA | N | N |  | A | A | A
R56CP103 | CORROSION PROBE WASTE WATER FROM OILY WATER STORAGE TANK TK-5630 TO WASTE OILY WATER PUMPS INLET P-5632A/B | FA_INDMS | VALID | 1569 |  | N | N |  | B | B | B
R-56-HV-3323 | 6IN GLOBE VALVE OILY WATER FROM WASTE OILY WATER PUMPS DISCHARGE P-5632A/B TO RAVEN CPI SEPARATOR E-X-6706 | FA_PEVL | VALID | 1730 | VAGL | N | N |  | C | C | C
R20FV729 | 2IN FLOW CONTROL VALVE PROCESS CONDENSATE FROM RV2030 CONDENSATE SEPARATOR TO RAVEN RERUN DRUM EV2101 (FC) | FA_PEVB | VALID | 1731 | VCGN | N | N |  | C | C | C
E-58-HV-4640 | 2IN BALL VALVE HYDROCHLORIC ACID FROM STORAGE TANK E-TK-5201 TO NEUTRALISATION PIT-LOGISTICS AREA E-Z-5806 | FA_PEVB | VALID | 1722 | VABA | N | N |  | C | C | C
E-58-HV-4796 | 2IN GLOBE VALVE SODIUM HYDROXIDE FROM STORAGE TANK E-TK-5202 TO NEUTRALISATION PIT-LOGISTICS AREA E-Z-5806 | FA_PEVL | VALID | 1730 | VAGL | N | N |  | C | C | C
E-56-HV-8461 | 4IN GATE VALVE WITH HANDWHEEL PRODUCED WATER FROM PRODUCED WATER PRESSURE BREAK TANK E-TK-6701 TO OWD (NC) | FA_PEVG | VALID | 1729 | VAGA | N | N |  | C | C | C
E-58-HV-8400 | 4IN GATE VALVE WITH HANDWHEEL PRODUCED WATER FROM PRODUCED WATER PRESSURE BREAK TANK E-TK-6701 TO CWD (NC) | FA_PEVG | VALID | 1729 | VAGA | N | N |  | C | C | C
E-60-HV-0445 | 3IN GATE VALVE HOT OIL FROM HOT OIL UNDERGROUND CLOSED DRAIN DRUM E-V-6003 TO VACUUM TRUCK CONNECTION (NC) | FA_PEVG | VALID | 1729 | VAGA | N | N |  | C | C | C
E60RO089 | 2IN RESTRICTION ORIFICE FROM HOT OIL CLOSED DRAIN DRUM PUMP E-P-6006 TO HOT OIL CLOSED DRAIN DRUM E-V-6002 | FA_PEO | VALID | 1657 | ROGN | N | N |  | C | C | C
R45LV033 | 1IN LEVEL - CONTROL VALVE CONDENSATE FROM LP FUEL GAS KO DRUM R-V-4522 TO CLOSED DRAINS VESSEL V-5721 (FC) | FA_PEVB | VALID | 1731 | VCGN | N | N |  | C | C | C
E-60-HV-5993 | 2IN GATE VALVE HOT OIL FROM HOT OIL START UP PUMP E-P-6001 TO HOT OIL UNDERGROUND DRAIN DRUM E-V-6003 (NC) | FA_PEVG | VALID | 1729 | VAGA | N | N |  | C | C | C
E63PZT022A | PRESSURE SAFETY TRANSMITTER FROM INSTRUMENT AIR RECEIVER E-V-6301A TO INSTRUMENT AIR DISTRIBUTION TO RAVEN | FA_INDMT | VALID | 1905 | TXGA | N | N | X | B | B | A
E63PZT022B | PRESSURE SAFETY TRANSMITTER FROM INSTRUMENT AIR RECEIVER E-V-6301A TO INSTRUMENT AIR DISTRIBUTION TO RAVEN | FA_INDMT | VALID | 1905 | TXGA | N | N | X | B | B | A
E63PZT022C | PRESSURE SAFETY TRANSMITTER FROM INSTRUMENT AIR RECEIVER E-V-6301A TO INSTRUMENT AIR DISTRIBUTION TO RAVEN | FA_INDMT | VALID | 1905 | TXGA | N | N | X | B | B | A
E-64-HV-6219 | 2IN BALL VALVE LOW PURITY NITROGEN FROM NON CRITICAL LOW PURITY NITROGEN TO HOT OIL FIRED HEATER E-HF-6002 | FA_PEVB | VALID | 1722 | VABA | N | N |  | C | C | C
E-60-HV-8374 | 14IN GATE VALVE HOT OIL FROM HOT OIL CIRCULATION PUMPS E-P-6002B/C TO HOT OIL EXPANSION DRUM E-V-6001 (LO) | FA_PEVG | VALID | 1729 | VAGA | N | N |  | C | C | C
E-60-HV-8425 | 4IN GATE VALVE HOT OIL FROM HOT OIL UNDERGROUND CLOSED DRAIN DRUM E-V-6003 TO VACUUM TRUCK CONNECTION (NC) | FA_PEVG | VALID | 1729 | VAGA | N | N |  | C | C | C
E64PG169 | PRESSURE GAUGE LOW PURITY NITROGEN FOR NITROGEN PRODUCT LOW PURITY IN NITROGEN GENERATION PACKAGE E-X-6401 | FA_INDI | VALID |  |  | N | N |  | C | C | C
E-64-SPRS-001 | 2IN REMOVABLE SPOOL FROM NITROGEN GENERATION PACKAGE E-X-6401 TO HIGH PURITY NITROGEN BUFFER DRUM E-V-6402 | FA_PEG | VALID | 2114 | PICA | N | N |  | A | A | A
E-66-HV-0033 | 2IN GATE VALVE THERMAL OXIDATION FROM CRITICAL LOW PURITY NITROGEN TO MAIN LP THERMAL OXIDISER HEADER (LO) | FA_PEVG | VALID | 1729 | VAGA | N | N |  | C | C | C
E-66-HV-9023 | 2IN GATE VALVE THERMAL OXIDATION ON THERMAL OXIDISER LP KO DRUM E-V-6602 FOR PRESSURE TRANSMITTER E66PT017 | FA_PEVG | VALID | 1729 | VAGA | N | N |  | C | C | C
E-66-HV-9335 | 2IN GATE VALVE THERMAL OXIDATION FROM CRITICAL LOW PURITY NITROGEN TO MAIN LP THERMAL OXIDISER HEADER (LO) | FA_PEVG | VALID | 1729 | VAGA | N | N |  | C | C | C
E-67-HV-0508 | 2IN BALL VALVE PRODUCED WATER FROM SALT DISSOLVER FEED PUMP E-P-6717A TO 150# DRAIN COLLECTION HEADER (NC) | FA_PEVB | VALID | 1722 | VABA | N | N |  | C | C | C
E-67-HV-0509 | 2IN BALL VALVE PRODUCED WATER FROM SALT DISSOLVER FEED PUMP E-P-6717B TO 150# DRAIN COLLECTION HEADER (NC) | FA_PEVB | VALID | 1722 | VABA | N | N |  | C | C | C
E-67-HV-8386 | 2IN BALL VALVE PRODUCED WATER FROM PRODUCED WATER AIR COOLER E-A-6701 TO 300# DRAIN COLLECTION HEADER (NC) | FA_PEVB | VALID | 1722 | VABA | N | N |  | C | C | C
E-67-HV-8390 | 2IN BALL VALVE PRODUCED WATER FROM PRODUCED WATER AIR COOLER E-A-6701 TO 300# DRAIN COLLECTION HEADER (NC) | FA_PEVB | VALID | 1722 | VABA | N | N |  | C | C | C
E-67-HV-8391 | 2IN BALL VALVE PRODUCED WATER FROM PRODUCED WATER AIR COOLER E-A-6701 TO 300# DRAIN COLLECTION HEADER (NC) | FA_PEVB | VALID | 1722 | VABA | N | N |  | C | C | C
E-56-HV-9204 | 4IN GATE VALVE WITH HANDWHEEL PRODUCED WATER FROM LEAN MEG OFF-LOADING TANK E-TK-2902 VALVE PIT TO OWD (NC) | FA_PEVG | VALID | 1729 | VAGA | N | N |  | C | C | C
E-58-HV-3709 | 4IN GATE VALVE WITH HANDWHEEL PRODUCED WATER FROM LEAN MEG OFF-LOADING TANK E-TK-2902 VALVE PIT TO CWD (NC) | FA_PEVG | VALID | 1729 | VAGA | N | N |  | C | C | C
E-81-SPSB-019 | 2IN SPECTACLE BLIND (OPEN) FROM UTILITY WATER TRANSFER PUMP P-5322A/B TO FIRE WATER STORAGE TANK E-TK-8101 | FA_PEG | VALID | 2114 | PICA | N | N |  | A | A | A
E-81-SPSB-020 | 2IN SPECTACLE BLIND (OPEN) FROM UTILITY WATER TRANSFER PUMP P-5322A/B TO FIRE WATER STORAGE TANK E-TK-8102 | FA_PEG | VALID | 2114 | PICA | N | N |  | A | A | A
E-66-HV-0033-DUP1 | 2IN GATE VALVE THERMAL OXIDATION FROM CRITICAL LOW PURITY NITROGEN TO MAIN LP THERMAL OXIDISER HEADER (LO) | FA_PEVG | DUP | 1729 | VAGA | N | N |  | C | C | C
E-91-SPIP-103 | STRAINER IN AUXILIARY LUBE OIL PUMP STRAINER - 20-24 MESH IN SGT-200 SINGLE SHAFT E-X-9111 LUBE OIL SYSTEM | FA_SEFB | VALID | 33433 | FIGE | N | N |  | B | B | B
E-91-SPIP-104 | STRAINER IN EMERGENCY LUBE OIL PUMP STRAINER - 20-24 MESH IN SGT-200 SINGLE SHAFT E-X-9111 LUBE OIL SYSTEM | FA_SEFB | VALID | 33433 | FIGE | N | N |  | B | B | B
E-91-SPIP-203 | STRAINER IN AUXILIARY LUBE OIL PUMP STRAINER - 20-24 MESH IN SGT-200 SINGLE SHAFT E-X-9121 LUBE OIL SYSTEM | FA_SEFB | VALID | 33433 | FIGE | N | N |  | B | B | B
E-91-SPIP-204 | STRAINER IN EMERGENCY LUBE OIL PUMP STRAINER - 20-24 MESH IN SGT-200 SINGLE SHAFT E-X-9121 LUBE OIL SYSTEM | FA_SEFB | VALID | 33433 | FIGE | N | N |  | B | B | B
E-91-SPIP-303 | STRAINER IN AUXILIARY LUBE OIL PUMP STRAINER - 20-24 MESH IN SGT-200 SINGLE SHAFT E-X-9131 LUBE OIL SYSTEM | FA_SEFB | VALID | 33433 | FIGE | N | N |  | B | B | B
E-91-SPIP-304 | STRAINER IN EMERGENCY LUBE OIL PUMP STRAINER - 20-24 MESH IN SGT-200 SINGLE SHAFT E-X-9131 LUBE OIL SYSTEM | FA_SEFB | VALID | 33433 | FIGE | N | N |  | B | B | B
E-91-SPIP-403 | STRAINER IN AUXILIARY LUBE OIL PUMP STRAINER - 20-24 MESH IN SGT-200 SINGLE SHAFT E-X-9141 LUBE OIL SYSTEM | FA_SEFB | VALID | 33433 | FIGE | N | N |  | B | B | B
E-91-SPIP-404 | STRAINER IN EMERGENCY LUBE OIL PUMP STRAINER - 20-24 MESH IN SGT-200 SINGLE SHAFT E-X-9141 LUBE OIL SYSTEM | FA_SEFB | VALID | 33433 | FIGE | N | N |  | B | B | B
E91TE093A | THERMOCOUPLE IN GAS GENERATOR CT END JOURNAL BEARING IN SGT-200 SINGLE SHAFT E-X-9111 CORE INSTRUMENTATION | FA_INDMS | VALID | 1569 |  | N | N |  | B | B | B
E91TE093B | THERMOCOUPLE IN GAS GENERATOR CT END JOURNAL BEARING IN SGT-200 SINGLE SHAFT E-X-9121 CORE INSTRUMENTATION | FA_INDMS | VALID | 1569 |  | N | N |  | B | B | B
E91TE093C | THERMOCOUPLE IN GAS GENERATOR CT END JOURNAL BEARING IN SGT-200 SINGLE SHAFT E-X-9131 CORE INSTRUMENTATION | FA_INDMS | VALID | 1569 |  | N | N |  | B | B | B
E91TE093D | THERMOCOUPLE IN GAS GENERATOR CT END JOURNAL BEARING IN SGT-200 SINGLE SHAFT E-X-9141 CORE INSTRUMENTATION | FA_INDMS | VALID | 1569 |  | N | N |  | B | B | B
E91TE095A | THERMOCOUPLE IN GAS GENERATOR CT END JOURNAL BEARING IN SGT-200 SINGLE SHAFT E-X-9111 CORE INSTRUMENTATION | FA_INDMS | VALID | 1569 |  | N | N |  | B | B | B
E91TE095B | THERMOCOUPLE IN GAS GENERATOR CT END JOURNAL BEARING IN SGT-200 SINGLE SHAFT E-X-9121 CORE INSTRUMENTATION | FA_INDMS | VALID | 1569 |  | N | N |  | B | B | B
E91TE095C | THERMOCOUPLE IN GAS GENERATOR CT END JOURNAL BEARING IN SGT-200 SINGLE SHAFT E-X-9131 CORE INSTRUMENTATION | FA_INDMS | VALID | 1569 |  | N | N |  | B | B | B
E91TE095D | THERMOCOUPLE IN GAS GENERATOR CT END JOURNAL BEARING IN SGT-200 SINGLE SHAFT E-X-9141 CORE INSTRUMENTATION | FA_INDMS | VALID | 1569 |  | N | N |  | B | B | B
E91TE238A | RESISTANCE TEMPERATURE DETECTOR ON GENERATOR WINDINGS IN SGT-200 SINGLE SHAFT E-X-9111 DRIVEN UNIT PACKAGE | FA_INDMS | VALID | 1569 |  | N | N |  | B | B | B
E91TE238B | RESISTANCE TEMPERATURE DETECTOR ON GENERATOR WINDINGS IN SGT-200 SINGLE SHAFT E-X-9121 DRIVEN UNIT PACKAGE | FA_INDMS | VALID | 1569 |  | N | N |  | B | B | B
E91TE238C | RESISTANCE TEMPERATURE DETECTOR ON GENERATOR WINDINGS IN SGT-200 SINGLE SHAFT E-X-9131 DRIVEN UNIT PACKAGE | FA_INDMS | VALID | 1569 |  | N | N |  | B | B | B
E91TE238D | RESISTANCE TEMPERATURE DETECTOR ON GENERATOR WINDINGS IN SGT-200 SINGLE SHAFT E-X-9141 DRIVEN UNIT PACKAGE | FA_INDMS | VALID | 1569 |  | N | N |  | B | B | B
E91TE240A | RESISTANCE TEMPERATURE DETECTOR ON GENERATOR WINDINGS IN SGT-200 SINGLE SHAFT E-X-9111 DRIVEN UNIT PACKAGE | FA_INDMS | VALID | 1569 |  | N | N |  | B | B | B
E91TE240B | RESISTANCE TEMPERATURE DETECTOR ON GENERATOR WINDINGS IN SGT-200 SINGLE SHAFT E-X-9121 DRIVEN UNIT PACKAGE | FA_INDMS | VALID | 1569 |  | N | N |  | B | B | B
E91TE240C | RESISTANCE TEMPERATURE DETECTOR ON GENERATOR WINDINGS IN SGT-200 SINGLE SHAFT E-X-9131 DRIVEN UNIT PACKAGE | FA_INDMS | VALID | 1569 |  | N | N |  | B | B | B
E91TE240D | RESISTANCE TEMPERATURE DETECTOR ON GENERATOR WINDINGS IN SGT-200 SINGLE SHAFT E-X-9141 DRIVEN UNIT PACKAGE | FA_INDMS | VALID | 1569 |  | N | N |  | B | B | B
E91TE242A | RESISTANCE TEMPERATURE DETECTOR ON GENERATOR WINDINGS IN SGT-200 SINGLE SHAFT E-X-9111 DRIVEN UNIT PACKAGE | FA_INDMS | VALID | 1569 |  | N | N |  | B | B | B
E91TE242B | RESISTANCE TEMPERATURE DETECTOR ON GENERATOR WINDINGS IN SGT-200 SINGLE SHAFT E-X-9121 DRIVEN UNIT PACKAGE | FA_INDMS | VALID | 1569 |  | N | N |  | B | B | B
E91TE242C | RESISTANCE TEMPERATURE DETECTOR ON GENERATOR WINDINGS IN SGT-200 SINGLE SHAFT E-X-9131 DRIVEN UNIT PACKAGE | FA_INDMS | VALID | 1569 |  | N | N |  | B | B | B
E91TE242D | RESISTANCE TEMPERATURE DETECTOR ON GENERATOR WINDINGS IN SGT-200 SINGLE SHAFT E-X-9141 DRIVEN UNIT PACKAGE | FA_INDMS | VALID | 1569 |  | N | N |  | B | B | B
E91VE123A | VIBRATION PROBE IN POWER TURBINE EXIT BEARING X-AXIS IN SGT-200 SINGLE SHAFT E-X-9111 CORE INSTRUMENTATION | FA_INDMS | VALID | 1569 |  | N | N |  | B | B | B
E91VE123B | VIBRATION PROBE IN POWER TURBINE EXIT BEARING X-AXIS IN SGT-200 SINGLE SHAFT E-X-9121 CORE INSTRUMENTATION | FA_INDMS | VALID | 1569 |  | N | N |  | B | B | B
E91VE123C | VIBRATION PROBE IN POWER TURBINE EXIT BEARING X-AXIS IN SGT-200 SINGLE SHAFT E-X-9131 CORE INSTRUMENTATION | FA_INDMS | VALID | 1569 |  | N | N |  | B | B | B
E91VE123D | VIBRATION PROBE IN POWER TURBINE EXIT BEARING X-AXIS IN SGT-200 SINGLE SHAFT E-X-9141 CORE INSTRUMENTATION | FA_INDMS | VALID | 1569 |  | N | N |  | B | B | B
E91VE125A | VIBRATION PROBE IN POWER TURBINE EXIT BEARING Y-AXIS IN SGT-200 SINGLE SHAFT E-X-9111 CORE INSTRUMENTATION | FA_INDMS | VALID | 1569 |  | N | N |  | B | B | B
E91VE125B | VIBRATION PROBE IN POWER TURBINE EXIT BEARING Y-AXIS IN SGT-200 SINGLE SHAFT E-X-9121 CORE INSTRUMENTATION | FA_INDMS | VALID | 1569 |  | N | N |  | B | B | B
E91VE125C | VIBRATION PROBE IN POWER TURBINE EXIT BEARING Y-AXIS IN SGT-200 SINGLE SHAFT E-X-9131 CORE INSTRUMENTATION | FA_INDMS | VALID | 1569 |  | N | N |  | B | B | B
E91VE125D | VIBRATION PROBE IN POWER TURBINE EXIT BEARING Y-AXIS IN SGT-200 SINGLE SHAFT E-X-9141 CORE INSTRUMENTATION | FA_INDMS | VALID | 1569 |  | N | N |  | B | B | B
NOTAG-0265 | LEVEL GAUGE FOR R20-SCS-004 FROM GF SLUG CATCHER BOTTOMS TO RH2001A/B SLUG CATCHER BOTTOMS ELECTRIC HEATER | FA_INDI | VALID |  |  | N | N |  | C | C | C
NOTAG-0275 | NEEDLE VALVE ON R20-SCS-004 FROM GF SLUG CATCHER BOTTOMS TO RH2001A/B SLUG CATCHER BOTTOMS ELECTRIC HEATER | FA_PEVN | VALID | 1733 | VANE | N | N |  | C | C | C
R27TT254 | TEMPERATURE TRANSMITTER FROM ONSHORE GAS COMPRESSOR DRUM SUCTION V-2721A TO ONSHORE GAS COMPRESSOR K-2721A | FA_INDMT | VALID | 1905 | PSTT | N | N |  | B | B | B
E46FICV293 | 6MM FLOW INDICATING CONTROL VALVE HYDROCARBON GAS IN BUY-BACK GAS METERING PACKAGE-LET-DOWN SYSTEM E-X-4601 | FA_PEVN | VALID | 1723 | VABP | N | N |  | C | C | C
E46PSV374 | 6MM X 12MM PRESSURE SAFETY VALVE HYDROCARBON GAS IN BUY-BACK GAS METERING PACKAGE-SAMPLING SYSTEM E-X-4601 | FA_PESC | VALID | 1735 | VASC | N | N |  | A | A | A
E46PSV375 | 6MM X 12MM PRESSURE SAFETY VALVE HYDROCARBON GAS IN BUY-BACK GAS METERING PACKAGE-SAMPLING SYSTEM E-X-4601 | FA_PESC | VALID | 1735 | VASC | N | N |  | A | A | A
E46PSV376 | 6MM X 12MM PRESSURE SAFETY VALVE HYDROCARBON GAS IN BUY-BACK GAS METERING PACKAGE-SAMPLING SYSTEM E-X-4601 | FA_PESC | VALID | 1735 | VASC | N | N |  | A | A | A
E46XV008 | 4IN PAS ON-OFF VALVE FUEL GAS FROM AUXILIARY GAS HEATER SHELL E-HX-4601 TO G-F FUEL GAS DRUM R-V-4521 (FC) | FA_PEVB | VALID | 1731 | VCGN | N | N |  | C | C | C
E46XV042 | 4IN ON-OFF VALVE FUEL GAS FROM FUEL GAS FILTER E-FL-4601A/B TO GAS TURBINE GENERATOR PACKAGE E-X-9111 (FO) | FA_PEVB | VALID | 1731 | VCGN | N | N |  | C | C | C
R20XV923 | 4IN PAS ON-OFF VALVE WITH DVC MEG RICH FROM RV2030 CONDENSATE SEPARATOR TO RICH MEG FLASH DRUM RV2801 (FC) | FA_PEVB | VALID | 1731 | VCGN | N | N |  | C | C | C
R20XVZT001 | POSITION TRANSMITTER FOR R20XZV001 PROCESS CONDENSATE FROM V2022 PIPELINE SLUG CATCHER TO INLET SEP V2023 | FA_INDMT | VALID | 1905 | TXGA | N | N |  | B | B | B
R27PCV559 | 12MM PRESSURE SELF REGULATING VALVE INSTRUMENT AIR IN GAS EXPORT METERING PACKAGE-SAMPLING SYSTEM R-X-2701 | FA_PEA | VALID | 70849 | VASA | N | N |  | B | B | B
R-20-HV-0844 | 2IN BALL VALVE PROCESS CONDENSATE FROM ELECTRIC HEATER SHELL RHX2001A TO CONDENSATE SEPARATOR RV2030 (NC) | FA_PEVB | VALID | 1722 | VABA | N | N |  | C | C | C
R-20-HV-0847 | 2IN BALL VALVE PROCESS CONDENSATE FROM ELECTRIC HEATER SHELL RHX2001A TO CONDENSATE SEPARATOR RV2030 (NC) | FA_PEVB | VALID | 1722 | VABA | N | N |  | C | C | C
R-20-HV-6428 | 4IN BALL VALVE PROCESS CONDENSATE FROM CONDENSATE SEPARATOR RV2030 TO RE2011D-F CONDENSATE HEAT EXCHANGER | FA_PEVB | VALID | 1722 | VABA | N | N |  | C | C | C
R-20-HV-6438 | 4IN BALL VALVE PROCESS CONDENSATE FROM CONDENSATE SEPARATOR RV2030 RO RE2021D-F CONDENSATE HEAT EXCHANGER | FA_PEVB | VALID | 1722 | VABA | N | N |  | C | C | C
R-20-HV-6440 | 4IN BALL VALVE PROCESS CONDENSATE FROM CONDENSATE SEPARATOR RV2030 RO RE2021D-F CONDENSATE HEAT EXCHANGER | FA_PEVB | VALID | 1722 | VABA | N | N |  | C | C | C
R-20-HV-6564 | 4IN BALL VALVE PROCESS CONDENSATE FROM CONDENSATE SEPARATOR RV2030 TO RE2011D-F CONDENSATE HEAT EXCHANGER | FA_PEVB | VALID | 1722 | VABA | N | N |  | C | C | C
R20PG940 | PRESSURE GAUGE PROCESS CONDENSATE FROM CONDENSATE FLASH DRUM RV2029 TO RE2011A-F CONDENSATE HEAT EXCHANGER | FA_INDI | VALID |  |  | N | N |  | C | C | C
R20PG941 | PRESSURE GAUGE PROCESS CONDENSATE FROM CONDENSATE SEPARATOR RV2030 TO RE2011A-F CONDENSATE HEAT EXCHANGER | FA_INDI | VALID |  |  | N | N |  | C | C | C
R20PG946 | PRESSURE GAUGE PROCESS CONDENSATE FROM CONDENSATE SEPARATOR RV2030 TO RE2021D-F CONDENSATE HEAT EXCHANGER | FA_INDI | VALID |  |  | N | N |  | C | C | C
R-20-SPSB-064 | 3IN SPECTACLE BLIND (OPEN) ON RH2001B SLUG CATCHER BOTTOMS ELECTRIC HEATER TO CONDENSATE SEPARATOR RV2030 | FA_PEG | VALID | 2114 | PICA | N | N |  | A | A | A
R-20-SPSB-065 | 3IN SPECTACLE BLIND (OPEN) ON RH2001A SLUG CATCHER BOTTOMS ELECTRIC HEATER TO CONDENSATE SEPARATOR RV2030 | FA_PEG | VALID | 2114 | PICA | N | N |  | A | A | A
R20TT893 | TEMPERATURE TRANSMITTER FROM RE2021A-C CONDENSATE HEAT EXCHANGER TO CONDENSATE ELECTRIC HEATERS RH2022A/B | FA_INDMT | VALID | 1905 | PSTT | N | N |  | B | B | B
E-28-NRV-6943 | 2IN CHECK VALVE CONDENSATE FROM RICH MEG FLASH DRUM CONDENSATE PUMP E-P-2802 TO RERUN DRUM INLET MANIFOLD | FA_PEVC | VALID | 1724 | VACH | N | N |  | C | C | C
E-30-NRV-0897 | 2IN CHECK VALVE LEAN MEG FROM RECLAIMED MEG PRODUCT PUMP E-P-3008A/B TO TRANSPORTABLE CONTAINER/TOTE TANK | FA_PEVC | VALID | 1724 | VACH | N | N |  | C | C | C
E-21-SPSB-027 | 2IN SPECTACLE BLIND (CLOSED) CONDENSATE FROM CONDENSATE BOOSTER PUMP DISCHARGE E-P-2102A TO CLOSED DRAINS | FA_PEG | VALID | 2114 | PICA | N | N |  | A | A | A
E-21-SPSB-028 | 2IN SPECTACLE BLIND (CLOSED) CONDENSATE FROM CONDENSATE BOOSTER PUMP DISCHARGE E-P-2102B TO CLOSED DRAINS | FA_PEG | VALID | 2114 | PICA | N | N |  | A | A | A
E-21-SPSB-029 | 2IN SPECTACLE BLIND (CLOSED) CONDENSATE FROM CONDENSATE STABILISER FEED DRUM E-V-2102 TO OILY WATER DRAIN | FA_PEG | VALID | 2114 | PICA | N | N |  | A | A | A
R-53-NRV-2397 | 3IN CHECK VALVE POTABLE WATER FROM POTABLE WATER TRANSFER PUMP P-5325B TO POTABLE WATER DISTRIBUTION (NC) | FA_PEVC | VALID | 1724 | VACH | N | N |  | C | C | C
E-54-NRV-4491 | 1IN CHECK VALVE UTILITY WATER FOR RICH MEG STORAGE TANK E-TK-2801C IN PAJB AREA UTILITY STATION E-XU-2853 | FA_PEVC | VALID | 1724 | VACH | N | N |  | C | C | C
E-57-NRV-2824 | 3IN CHECK VALVE CLOSED DRAIN FROM RECEPTION AREA CLOSED DRAINS DRUM PUMPS E-P-5701A/B TO TRUCK CONNECTION | FA_PEVC | VALID | 1724 | VACH | N | N |  | C | C | C
E-25-NRV-8819 | 1IN CHECK VALVE HP FLARE WET IN TSA GAS SAMPLE CONNECTION (UPSTREAM OF REGEN KO DRUM RETURN) E-25-SCH-001 | FA_PEVC | VALID | 1724 | VACH | N | N |  | C | C | C
E-25-HV-0024 | 2IN BALL VALVE HYDROCARBON GAS FROM ADSORBER TOWERS TO TSA OUTLET DUST FILTER A (TRAIN 1) E-FL-2512A (NC) | FA_PEVB | VALID | 1722 | VABA | N | N |  | C | C | C
E-25-HV-0028 | 2IN BALL VALVE HYDROCARBON GAS FROM ADSORBER TOWERS TO TSA OUTLET DUST FILTER B (TRAIN 1) E-FL-2512B (NC) | FA_PEVB | VALID | 1722 | VABA | N | N |  | C | C | C
E-25-HV-0062 | 3IN DBB BALL VALVE CONDENSATE ON TSA INLET SCRUBBER E-V-2511 FOR LEVEL TRANSMITTER-GWR ISOLATION E25LT113 | FA_PEVB | VALID | 1722 | VABA | N | N |  | C | C | C
E-25-HV-0063 | 3IN DBB BALL VALVE CONDENSATE ON TSA INLET SCRUBBER E-V-2511 FOR LEVEL TRANSMITTER-GWR ISOLATION E25LT113 | FA_PEVB | VALID | 1722 | VABA | N | N |  | C | C | C
E-25-HV-3155 | 2IN BALL VALVE HYDROCARBON GAS FROM ADSORBER TOWERS TO TSA OUTLET DUST FILTER A (TRAIN 1) E-FL-2512A (NC) | FA_PEVB | VALID | 1722 | VABA | N | N |  | C | C | C
E-25-HV-3203 | 2IN BALL VALVE HYDROCARBON GAS FROM ADSORBER TOWERS TO TSA OUTLET DUST FILTER B (TRAIN 1) E-FL-2512B (NC) | FA_PEVB | VALID | 1722 | VABA | N | N |  | C | C | C
E-25-HV-3926 | 2IN BALL VALVE HYDROCARBON GAS FROM ADSORBER TOWERS TO TSA OUTLET DUST FILTER A (TRAIN 2) E-FL-2522A (NC) | FA_PEVB | VALID | 1722 | VABA | N | N |  | C | C | C
E-25-HV-4001 | 2IN GLOBE VALVE HYDROCARBON GAS FROM TSA REGENERATION SUB COOLERS E-E-2512A/B TO DRY HP FLARE HEADER (NC) | FA_PEVL | VALID | 1730 | VAGL | N | N |  | C | C | C
E-25-HV-4280 | 3IN DBB BALL VALVE CONDENSATE ON TSA INLET SCRUBBER E-V-2521 FOR LEVEL TRANSMITTER-GWR ISOLATION E25LT408 | FA_PEVB | VALID | 1722 | VABA | N | N |  | C | C | C
E-25-HV-4281 | 3IN DBB BALL VALVE CONDENSATE ON TSA INLET SCRUBBER E-V-2521 FOR LEVEL TRANSMITTER-GWR ISOLATION E25LT408 | FA_PEVB | VALID | 1722 | VABA | N | N |  | C | C | C
E-25-HV-4282 | 3IN DBB BALL VALVE CONDENSATE ON TSA INLET SCRUBBER E-V-2521 FOR LEVEL TRANSMITTER-GWR ISOLATION E25LT413 | FA_PEVB | VALID | 1722 | VABA | N | N |  | C | C | C
E-25-HV-4283 | 3IN DBB BALL VALVE CONDENSATE ON TSA INLET SCRUBBER E-V-2521 FOR LEVEL TRANSMITTER-GWR ISOLATION E25LT413 | FA_PEVB | VALID | 1722 | VABA | N | N |  | C | C | C
E25PT217 | PRESSURE TRANSMITTER HYDROCARBON GAS FROM TSA REGENERATION SUB COOLERS E-E-2511A/B TO DRY HP FLARE HEADER | FA_INDMT | VALID | 1905 | TXGA | N | N |  | B | B | B
E25RO044 | 8IN RESTRICTION ORIFICE PROCESS HYDROCARBON GAS FROM GF INLET COMPRESSOR DISCHARGE TO WET HP FLARE HEADER | FA_PEO | VALID | 1657 | ROGN | N | N |  | C | C | C
E25RO215 | 8IN RESTRICTION ORIFICE HYDROCARBON GAS FROM TSA REGENERATION SUB COOLER E-E-2511B TO DRY HP FLARE HEADER | FA_PEO | VALID | 1657 | ROGN | N | N |  | C | C | C
E-25-SPRS-046 | 20IN REMOVABLE SPOOL HYDROCARBON GAS FROM TSA ADSORBER TOWER E-V-2522B TO OUTLET DUST FILTER E-FL-2522A/B | FA_PEG | VALID | 2114 | PICA | N | N |  | A | A | A
E-25-SPRS-047 | 20IN REMOVABLE SPOOL HYDROCARBON GAS FROM TSA ADSORBER TOWER E-V-2522A TO OUTLET DUST FILTER E-FL-2522A/B | FA_PEG | VALID | 2114 | PICA | N | N |  | A | A | A
E25TT161 | TEMPERATURE TRANSMITTER FROM FEED GAS INLET FILTER SEPARATORS E-FL-2511 TO TSA ADSORBER TOWER E-V-2512A/B | FA_INDMT | VALID | 1905 | PSTT | N | N |  | B | B | B
E25TT461 | TEMPERATURE TRANSMITTER FROM FEED GAS INLET FILTER SEPARATOR E-FL-2521 TO TSA ADSORBER TOWERS E-V-2522A/B | FA_INDMT | VALID | 1905 | PSTT | N | N |  | B | B | B
E-27-HV-3479 | 3IN BALL VALVE HYDROCARBON GAS FROM AUXILIARY GAS FILTER E-H-4601 TO GAS EXPORT METERING PACKAGE E-X-2701 | FA_PEVB | VALID | 1722 | VABA | N | N |  | C | C | C
R-27-HV-1261 | 2IN BALL VALVE HYDROCARBON GAS ON ONSHORE GAS COMPRESSOR ONSHORE GAS COMPRESSOR SUCTION DRUM V-2721A (LO) | FA_PEVB | VALID | 1722 | VABA | N | N |  | C | C | C
R-27-HV-1299 | 2IN GLOBE VALVE HYDROCARBON GAS FROM ONSHORE GAS COMPRESSOR TK-2721B (TRAIN B) TO HP FLARE KO DRUM V-4321 | FA_PEVL | VALID | 1730 | VAGL | N | N |  | C | C | C
E-PM-2807-ECS01 | EMERGENCY STOP SWITCH CONTROL STATION IN MEG RECOVERY & PROCESSING AREA ABOVE GROUND CABLE ROUTING LAYOUT | FA_EEPS | VALID | 63765 | SWSS | N | N |  | A | A | A
E-PM-3004A-ECS01 | EMERGENCY STOP SWITCH CONTROL STATION IN MEG RECOVERY & PROCESSING AREA ABOVE GROUND CABLE ROUTING LAYOUT | FA_EEPS | VALID | 63765 | SWSS | N | N |  | A | A | A
E-PM-3004B-ECS01 | EMERGENCY STOP SWITCH CONTROL STATION IN MEG RECOVERY & PROCESSING AREA ABOVE GROUND CABLE ROUTING LAYOUT | FA_EEPS | VALID | 63765 | SWSS | N | N |  | A | A | A
E-PM-3006A-ECS01 | EMERGENCY STOP SWITCH CONTROL STATION IN MEG RECOVERY & PROCESSING AREA ABOVE GROUND CABLE ROUTING LAYOUT | FA_EEPS | VALID | 63765 | SWSS | N | N |  | A | A | A
E-PM-3006B-ECS01 | EMERGENCY STOP SWITCH CONTROL STATION IN MEG RECOVERY & PROCESSING AREA ABOVE GROUND CABLE ROUTING LAYOUT | FA_EEPS | VALID | 63765 | SWSS | N | N |  | A | A | A
E-PM-5217A-ECS01 | EMERGENCY STOP SWITCH CONTROL STATION IN MEG RECOVERY & PROCESSING AREA ABOVE GROUND CABLE ROUTING LAYOUT | FA_EEPS | VALID | 63765 | SWSS | N | N |  | A | A | A
E-PM-5217B-ECS01 | EMERGENCY STOP SWITCH CONTROL STATION IN MEG RECOVERY & PROCESSING AREA ABOVE GROUND CABLE ROUTING LAYOUT | FA_EEPS | VALID | 63765 | SWSS | N | N |  | A | A | A
E-28-HV-0053 | 2IN BALL VALVE MEG RICH FROM PAPA AREA UTILITY DISTRIBUTION-2 TO MEG REGENERATION MEG DRAIN DRUM E-V-2803 | FA_PEVB | VALID | 1722 | VABA | N | N |  | C | C | C
E-28-HV-0055 | 2IN BALL VALVE MEG RICH FROM PAPA AREA UTILITY DISTRIBUTION-2 TO MEG REGENERATION MEG DRAIN DRUM E-V-2803 | FA_PEVB | VALID | 1722 | VABA | N | N |  | C | C | C
E-28-HV-0057 | 2IN BALL VALVE MEG RICH FROM PAPA AREA UTILITY DISTRIBUTION-2 TO MEG REGENERATION MEG DRAIN DRUM E-V-2803 | FA_PEVB | VALID | 1722 | VABA | N | N |  | C | C | C
E-28-HV-0074 | 8IN BALL VALVE UTILITY WATER FROM UTILITY DISTRIBUTION TO MEG REGENERATION DRAINS HEADER 150# TO E-V-2803 | FA_PEVB | VALID | 1722 | VABA | N | N |  | C | C | C
E-28-HV-0077 | 8IN BALL VALVE UTILITY WATER FROM UTILITY DISTRIBUTION TO MEG REGENERATION DRAINS HEADER 150# TO E-V-2803 | FA_PEVB | VALID | 1722 | VABA | N | N |  | C | C | C
E-28-HV-0176 | 3IN BALL VALVE MEG RICH FROM SLURRY TRANSFER PUMPS E-P-2806A/B TO MEG SLURRY DILUTION TANK E-TK-2803 (NC) | FA_PEVB | VALID | 1722 | VABA | N | N |  | C | C | C
E-28-HV-9478 | 2IN GLOBE VALVE CONDENSATE FROM RICH MEG FLASH DRUM CONDENSATE PUMP E-P-2802 TO RERUN DRUM INLET MANIFOLD | FA_PEVL | VALID | 1730 | VAGL | N | N |  | C | C | C
R-20-HV-6434 | 4IN GATE VALVE PROCESS CONDENSATE FROM CONDENSATE FLASH DRUM RV2029 TO RE2021A-C CONDENSATE HEAT EXCHANGER | FA_PEVG | VALID | 1729 | VAGA | N | N |  | C | C | C
E-28-SPRS-059 | 6IN REMOVABLE SPOOL RICH MEG FROM GIZA FAYOUM CONDENSATE SEPARATOR RV2030 TO RICH MEG FLASH DRUM E-V-2801 | FA_PEG | VALID | 2114 | PICA | N | N |  | A | A | A
R-28-HV-1679 | 3IN BALL VALVE MEG RICH FROM RICH MEG FLASH DRUM PUMP DISCHARGE R-P-2802A TO RICH MEG FLASH DRUM R-V-2801 | FA_PEVB | VALID | 1722 | VABA | N | N |  | C | C | C
R-28-HV-1680 | 3IN BALL VALVE MEG RICH FROM RICH MEG FLASH DRUM PUMP DISCHARGE R-P-2802A TO RICH MEG FLASH DRUM R-V-2801 | FA_PEVB | VALID | 1722 | VABA | N | N |  | C | C | C
R-28-HV-6704 | 3IN BALL VALVE MEG RICH FROM RICH MEG FLASH DRUM PUMP DISCHARGE R-P-2802A TO RICH MEG FLASH DRUM R-V-2801 | FA_PEVB | VALID | 1722 | VABA | N | N |  | C | C | C
R-28-HV-6705 | 3IN BALL VALVE MEG RICH FROM RICH MEG FLASH DRUM PUMP DISCHARGE R-P-2802A TO RICH MEG FLASH DRUM R-V-2801 | FA_PEVB | VALID | 1722 | VABA | N | N |  | C | C | C
R-28-HV-6709 | 2IN BALL VALVE MEG RICH FROM RICH MEG FLASH DRUM PUMP DISCHARGE R-P-2802A TO RICH MEG FLASH DRUM R-V-2801 | FA_PEVB | VALID | 1722 | VABA | N | N |  | C | C | C
E-29-SPYS-006 | Y STRAINER LEAN MEG FROM LEAN MEG EXPORT FILTER E-FL-2901A/B TO ONSHORE LEAN MEG INJECTION PUMP E-P-2901B | FA_SEFB | VALID | 33433 | FIGE | N | N |  | B | B | B
E-29-SPYS-007 | Y STRAINER LEAN MEG FROM LEAN MEG EXPORT FILTER E-FL-2901A/B TO ONSHORE LEAN MEG INJECTION PUMP E-P-2901A | FA_SEFB | VALID | 33433 | FIGE | N | N |  | B | B | B
E30FT234 | FLOW TRANSMITTER FROM MEG DISTILLATION COLUMN REFLUX PUMP E-P-3004A/B TO MEG DISTILLATION COLUMN E-V-3006 | FA_INDMT | VALID | 1905 | PSFT | N | N |  | B | B | B
E30FT516 | FLOWMETER-CORIOLIS FROM MEG FLASH SEPARATOR CIRCULATION PUMPS E-P-3005A/B TO MEG CENTRIFUGE SKID E-X-3002 | FA_INDMT | VALID | 1905 | PSFT | N | N |  | B | B | B
E-30-HV-0010 | 2IN BALL VALVE HIGH PURITY NITROGEN FROM HIGH PURITY NITROGEN HEADER TO MEG CENTRIFUGE SKID E-X-3002 (NC) | FA_PEVB | VALID | 1722 | VABA | N | N |  | C | C | C
E-30-HV-0171 | 2IN BALL VALVE CONDENSATE ON LEVEL TRANSMITTER AND LEVEL GAUGE-MAGNETIC BRIDLE E30LT211 AND E30LG215 (NC) | FA_PEVB | VALID | 1722 | VABA | N | N |  | C | C | C
E-30-HV-0766 | 2IN BALL VALVE HYDROCHLORIC ACID FROM HCL DOSING PUMPS E-P-5213A/B TO LEAN MEG STORAGE TANKS E-TK-2901A/B | FA_PEVB | VALID | 1722 | VABA | N | N |  | C | C | C
E-30-HV-0840 | 2IN BALL VALVE LEAN MEG FROM RECLAIMED MEG PRODUCT PUMPS E-P-3008A/B TO MEG FLASH SEPARATOR E-V-3001 (NC) | FA_PEVB | VALID | 1722 | VABA | N | N |  | C | C | C
E-30-HV-0999 | 4IN BALL VALVE LEAN MEG FROM RECLAIMED MEG CONDENSER LIQUID LINE E-A-3002 TO MEG VACUUM RECEIVER E-V-3002 | FA_PEVB | VALID | 1722 | VABA | N | N |  | C | C | C
E-30-HV-1001 | 2IN BALL VALVE LEAN MEG FROM RECLAIMED MEG CONDENSER VAPOUR LINE E-A-3002 TO MEG VACUUM RECEIVER E-V-3002 | FA_PEVB | VALID | 1722 | VABA | N | N |  | C | C | C
E-30-HV-1016 | 1IN BALL VALVE LEAN MEG FROM MEG VACUUM RECEIVER E-V-3002 TO RECLAIMED MEG PRODUCT PUMPS E-P-3008A/B (LO) | FA_PEVB | VALID | 1722 | VABA | N | N |  | C | C | C
E-30-HV-1234 | 1IN BALL VALVE MEG LEAN FRESH FROM RECOVERED MEG SURGE DRUM E-V-3003 TO PRESSURE TRANSMITTER E30PT651 (LO) | FA_PEVB | VALID | 1722 | VABA | N | N |  | C | C | C
E-30-HV-1311 | 2IN BALL VALVE HYDROCHLORIC ACID FROM HCL DOSING PUMPS E-P-5213A/B TO LEAN MEG STORAGE TANKS E-TK-2901A/B | FA_PEVB | VALID | 1722 | VABA | N | N |  | C | C | C
E-30-HV-1346 | 2IN DBB BALL VALVE HIGH PURITY NITROGEN FROM HIGH PURITY NITROGEN HEADER TO PRESSURE TRANSMITTER E30PT078 | FA_PEVB | VALID | 1722 | VABA | N | N |  | C | C | C
E-30-HV-1347 | 2IN BALL VALVE HIGH PURITY NITROGEN FROM HIGH PURITY NITROGEN HEADER TO MEG CENTRIFUGE SKID E-X-3002 (NO) | FA_PEVB | VALID | 1722 | VABA | N | N |  | C | C | C
E-30-HV-1348 | 2IN BALL VALVE HIGH PURITY NITROGEN FROM HIGH PURITY NITROGEN HEADER TO MEG CENTRIFUGE SKID E-X-3002 (NC) | FA_PEVB | VALID | 1722 | VABA | N | N |  | C | C | C
E-30-HV-1350 | 2IN DBB BALL VALVE HIGH PURITY NITROGEN FROM HIGH PURITY NITROGEN HEADER TO PRESSURE TRANSMITTER E30PT079 | FA_PEVB | VALID | 1722 | VABA | N | N |  | C | C | C
E-30-HV-1352 | 2IN DBB BALL VALVE HIGH PURITY NITROGEN FROM HIGH PURITY NITROGEN HEADER TO PRESSURE TRANSMITTER E30PT079 | FA_PEVB | VALID | 1722 | VABA | N | N |  | C | C | C
E-30-HV-1353 | 2IN BALL VALVE HIGH PURITY NITROGEN FROM HIGH PURITY NITROGEN HEADER TO MEG CENTRIFUGE SKID E-X-3002 (NO) | FA_PEVB | VALID | 1722 | VABA | N | N |  | C | C | C
E-30-HV-2887 | 2IN BALL VALVE PRODUCED WATER FROM SALT DISSOLVER FEED PUMPS E-P-6717A/B TO MEG SALT DISSOLVER A E-V-3008 | FA_PEVB | VALID | 1722 | VABA | N | N |  | C | C | C
E-30-HV-2891 | 2IN BALL VALVE PRODUCED WATER FROM SALT DISSOLVER FEED PUMPS E-P-6717A/B TO MEG SALT DISSOLVER A E-V-3008 | FA_PEVB | VALID | 1722 | VABA | N | N |  | C | C | C
E-30-HV-2892 | 2IN BALL VALVE PRODUCED WATER FROM SALT DISSOLVER FEED PUMPS E-P-6717A/B TO MEG SALT DISSOLVER A E-V-3008 | FA_PEVB | VALID | 1722 | VABA | N | N |  | C | C | C
E-30-HV-2927 | 3IN BALL VALVE FROM MEG SALT DISSOLVER A E-V-3008 TO MEG SALT DISSOLVER A TRANSFER PUMPS E-P-3015A/B (LO) | FA_PEVB | VALID | 1722 | VABA | N | N |  | C | C | C
E-30-HV-2959 | 2IN BALL VALVE PRODUCED WATER FROM SALT DISSOLVER FEED PUMPS E-P-6717A/B TO MEG SALT DISSOLVER B E-V-3009 | FA_PEVB | VALID | 1722 | VABA | N | N |  | C | C | C
E-30-HV-2963 | 2IN BALL VALVE PRODUCED WATER FROM SALT DISSOLVER FEED PUMPS E-P-6717A/B TO MEG SALT DISSOLVER B E-V-3009 | FA_PEVB | VALID | 1722 | VABA | N | N |  | C | C | C
E-30-HV-2964 | 2IN BALL VALVE PRODUCED WATER FROM SALT DISSOLVER FEED PUMPS E-P-6717A/B TO MEG SALT DISSOLVER B E-V-3009 | FA_PEVB | VALID | 1722 | VABA | N | N |  | C | C | C
E-30-HV-2983 | 3IN BALL VALVE FROM MEG SALT DISSOLVER B E-V-3009 TO MEG SALT DISSOLVER A TRANSFER PUMPS E-P-3016A/B (LO) | FA_PEVB | VALID | 1722 | VABA | N | N |  | C | C | C
E-30-HV-3035 | 2IN BALL VALVE PRODUCED WATER FROM SALT DISSOLVER FEED PUMPS E-P-6717A/B TO MEG SALT DISSOLVER A E-V-3008 | FA_PEVB | VALID | 1722 | VABA | N | N |  | C | C | C
E-30-HV-3269 | 3IN DBB BALL VALVE RICH MEG FOR PRESSURE GAUGE E30PG228 IN RICH MEG CENTRIFUGE SKID-CENTRIFUGE A E-X-3006 | FA_PEVB | VALID | 1722 | VABA | N | N |  | C | C | C
E-30-HV-3296 | 3IN DBB BALL VALVE RICH MEG FOR PRESSURE GAUGE E30PG369 IN RICH MEG CENTRIFUGE SKID-CENTRIFUGE B E-X-3006 | FA_PEVB | VALID | 1722 | VABA | N | N |  | C | C | C
E-30-HV-4121 | 2IN BALL VALVE HYDROCHLORIC ACID FROM HCL DOSING PUMPS E-P-5213A/B TO LEAN MEG STORAGE TANKS E-TK-2901A/B | FA_PEVB | VALID | 1722 | VABA | N | N |  | C | C | C
E-30-HV-4144 | 2IN BALL VALVE PRODUCED WATER FROM SALT DISSOLVER FEED PUMPS E-P-6717A/B TO MEG SALT DISSOLVER A E-V-3008 | FA_PEVB | VALID | 1722 | VABA | N | N |  | C | C | C
E30LV013 | 3IN LEVEL CONTROL VALVE WITH FF POSITIONER RICH MEG IN RICH MEG CENTRIFUGE SKID E-X-3006 BYPASS LINE (FC) | FA_PEVL | VALID | 1730 | VAGL | N | N |  | C | C | C
E30PT651 | PRESSURE TRANSMITTER FROM RECOVERED MEG SURGE DRUM E-V-3003 TO BUND OF MEG SLURRY DILUTION TANK E-TK-2803 | FA_INDMT | VALID | 1905 | TXGA | N | N |  | B | B | B
E30PT652 | PRESSURE TRANSMITTER FROM RECOVERED MEG SURGE DRUM E-V-3003 TO BUND OF MEG SLURRY DILUTION TANK E-TK-2803 | FA_INDMT | VALID | 1905 | TXGA | N | N |  | B | B | B
E-30-SPSB-069 | 2IN SPECTACLE BLIND (CLOSED) MEG FROM RECOVERED MEG RETURN PUMP E-P-3007B TO 300# MEG CLOSED DRAIN HEADER | FA_PEG | VALID | 2114 | PICA | N | N |  | A | A | A
E-30-SPSB-095 | 2IN SPECTACLE BLIND (CLOSED) FROM MEG SALT DISSOLVER A TRANSFER PUMP E-P-3015A TO MEG CLOSED DRAIN HEADER | FA_PEG | VALID | 2114 | PICA | N | N |  | A | A | A
E-30-SPSB-096 | 2IN SPECTACLE BLIND (CLOSED) FROM MEG SALT DISSOLVER A TRANSFER PUMP E-P-3015B TO MEG CLOSED DRAIN HEADER | FA_PEG | VALID | 2114 | PICA | N | N |  | A | A | A
E-30-SPSB-099 | 2IN SPECTACLE BLIND (CLOSED) FROM MEG SALT DISSOLVER B TRANSFER PUMP E-P-3016A TO MEG CLOSED DRAIN HEADER | FA_PEG | VALID | 2114 | PICA | N | N |  | A | A | A
E-30-SPSB-100 | 2IN SPECTACLE BLIND (CLOSED) FROM MEG SALT DISSOLVER B TRANSFER PUMP E-P-3016B TO MEG CLOSED DRAIN HEADER | FA_PEG | VALID | 2114 | PICA | N | N |  | A | A | A
E30TT392 | TEMPERATURE TRANSMITTER FROM RECLAIMED MEG CONDENSER E-A-3002 TO MEG VACUUM RECEIVER LIQUID LINE E-V-3002 | FA_INDMT | VALID | 1905 | PSTT | N | N |  | B | B | B
E30TZW245 | THERMOWELL FOR TEMPERATURE SAFETY TRANSMITTER E30TZT245 IN RICH MEG CENTRIFUGE SKID-CENTRIFUGE A E-X-3006 | FA_PET | VALID | 1720 | PSTW | N | N | X | C | C | A
E30TZW401 | THERMOWELL FOR TEMPERATURE SAFETY TRANSMITTER E30TZT401 IN RICH MEG CENTRIFUGE SKID-CENTRIFUGE B E-X-3006 | FA_PET | VALID | 1720 | PSTW | N | N | X | C | C | A
E-40-HV-2783 | 4IN BALL VALVE LP FUEL GAS BYPASS FROM LP FUEL GAS DISTRIBUTION TO HOT OIL FUEL GAS SKID PACKAGE E-X-6003 | FA_PEVB | VALID | 1722 | VABA | N | N |  | C | C | C
E-40-HV-2787 | 4IN BALL VALVE LP FUEL GAS BYPASS FROM LP FUEL GAS DISTRIBUTION TO HOT OIL FUEL GAS SKID PACKAGE E-X-6003 | FA_PEVB | VALID | 1722 | VABA | N | N |  | C | C | C
E-40-HV-2789 | 4IN BALL VALVE LP FUEL GAS BYPASS FROM LP FUEL GAS DISTRIBUTION TO HOT OIL FUEL GAS SKID PACKAGE E-X-6003 | FA_PEVB | VALID | 1722 | VABA | N | N |  | C | C | C
E-40-HV-2793 | 4IN BALL VALVE LP FUEL GAS BYPASS FROM LP FUEL GAS DISTRIBUTION TO HOT OIL FUEL GAS SKID PACKAGE E-X-6003 | FA_PEVB | VALID | 1722 | VABA | N | N |  | C | C | C
E-40-HV-2795 | 4IN BALL VALVE LP FUEL GAS BYPASS FROM LP FUEL GAS DISTRIBUTION TO HOT OIL FUEL GAS SKID PACKAGE E-X-6004 | FA_PEVB | VALID | 1722 | VABA | N | N |  | C | C | C
E-40-HV-2799 | 4IN BALL VALVE LP FUEL GAS BYPASS FROM LP FUEL GAS DISTRIBUTION TO HOT OIL FUEL GAS SKID PACKAGE E-X-6004 | FA_PEVB | VALID | 1722 | VABA | N | N |  | C | C | C
E-40-HV-2801 | 4IN BALL VALVE LP FUEL GAS BYPASS FROM LP FUEL GAS DISTRIBUTION TO HOT OIL FUEL GAS SKID PACKAGE E-X-6004 | FA_PEVB | VALID | 1722 | VABA | N | N |  | C | C | C
E-40-HV-2805 | 4IN BALL VALVE LP FUEL GAS BYPASS FROM LP FUEL GAS DISTRIBUTION TO HOT OIL FUEL GAS SKID PACKAGE E-X-6004 | FA_PEVB | VALID | 1722 | VABA | N | N |  | C | C | C
E-40-HV-2807 | 4IN BALL VALVE LP FUEL GAS FROM INTERCONNECTING PIPERACK TO TSA REGENERATION FIRED HEATER PACKAGE E-X-2511 | FA_PEVB | VALID | 1722 | VABA | N | N |  | C | C | C
R-41-SPSB-002 | 2IN SPECTACLE BLIND (OPEN) FROM OILY SKIMMER PUMPS DISCHARGE P-5631A/B TO OILY WATER STORAGE TANK TK-5630 | FA_PEG | VALID | 2114 | PICA | N | N |  | A | A | A
R-41-SPSB-003 | 6IN SPECTACLE BLIND (OPEN) FROM OILY WATER STORAGE TANK TK-5630 TO WASTE OILY WATER PUMPS INLET P-5632A/B | FA_PEG | VALID | 2114 | PICA | N | N |  | A | A | A
E-44-HV-0069 | 2IN GLOBE VALVE MEG RICH FROM MEG REGENERATION MEG DRAIN DRUM E-V-2803 TO LP FLARE COLLECTION HEADER (NC) | FA_PEVL | VALID | 1730 | VAGL | N | N |  | C | C | C
E-25-HV-3187 | 14IN GATE VALVE HYDROCARBON GAS FROM REGENERATION GAS KO DRUM E-V-2513 TO TSA ADSORBER TOWERS E-V-2512A/B | FA_PEVG | VALID | 1729 | VAGA | N | N |  | C | C | C
E-25-HV-3428 | 3IN DBB GATE VALVE MEG RICH ON TSA REGENERATION GAS KO DRAIN DRUM E-V-2514 TO LEVEL TRANSMITTER E25LT233 | FA_PEVG | VALID | 1729 | VAGA | N | N |  | C | C | C
E-44-HV-8846 | 2IN GLOBE VALVE LP FLARE FROM CRITICAL LOW PURITY NITROGEN TO THERMAL OXIDISER LP FLARE HEADER PURGE (NC) | FA_PEVL | VALID | 1730 | VAGL | N | N |  | C | C | C
E-25-HV-4005 | 4IN GATE VALVE HYDROCARBON GAS FROM TSA REGENERATION SUB COOLERS E-E-2512A/B TO DRY HP FLARE HEADER (ILC) | FA_PEVG | VALID | 1729 | VAGA | N | N |  | C | C | C
E-25-HV-4006 | 4IN GATE VALVE HYDROCARBON GAS FROM TSA REGENERATION SUB COOLERS E-E-2512A/B TO DRY HP FLARE HEADER (ILC) | FA_PEVG | VALID | 1729 | VAGA | N | N |  | C | C | C
E-25-HV-4011 | 4IN GATE VALVE HYDROCARBON GAS FROM TSA REGENERATION SUB COOLERS E-E-2512A/B TO DRY HP FLARE HEADER (ILO) | FA_PEVG | VALID | 1729 | VAGA | N | N |  | C | C | C
E-25-HV-4012 | 4IN GATE VALVE HYDROCARBON GAS FROM TSA REGENERATION SUB COOLERS E-E-2512A/B TO DRY HP FLARE HEADER (ILO) | FA_PEVG | VALID | 1729 | VAGA | N | N |  | C | C | C
E-25-HV-4029 | 14IN GATE VALVE HYDROCARBON GAS FROM REGENERATION GAS KO DRUM E-V-2513 TO TSA ADSORBER TOWERS E-V-2522A/B | FA_PEVG | VALID | 1729 | VAGA | N | N |  | C | C | C
R46XZV161 | 4IN ON-OFF VALVE, SIS VENT- HP RELIEF FROM GFFT4621A/B FUEL GAS FILTER SEPARATOR TO GAS COMPRESSOR A (FC) | FA_PEVB | VALID | 1731 | VCGN | N | N | X | C | C | A
R46XZV163 | 4IN ON-OFF VALVE, SIS VENT- HP RELIEF FROM GFFT4621A/B FUEL GAS FILTER SEPARATOR TO GAS COMPRESSOR B (FC) | FA_PEVB | VALID | 1731 | VCGN | N | N | X | C | C | A
E52PG045 | PRESSURE GAUGE WITH DIAPHRAGM SEAL FOR PUMP DISCHARGE PRESSURE SODIUM HYDROXIDE OFF-LOADING PUMP E-P-5224 | FA_INDI | VALID |  |  | N | N |  | C | C | C
E52PG049 | PRESSURE GAUGE WITH DIAPHRAGM SEAL FOR PUMP DISCHARGE PRESSURE SODIUM CARBONATE OFF-LOADING PUMP E-P-5223 | FA_INDI | VALID |  |  | N | N |  | C | C | C
E-52-SPHO-045 | 4IN FLEXIBLE HOSE SODIUM CARBONATE FROM TRUCKING CONNECTION TO SODIUM CARBONATE OFF-LOADING PUMP E-P-5223 | FA_PEG | VALID | 2114 | PICA | N | N |  | A | A | A
E-52-SPSB-043 | 4IN SPECTACLE BLIND (CLOSED) ACID FROM TRUCKING CONNECTION TO HYDROCHLORIC ACID OFF-LOADING PUMP E-P-5221 | FA_PEG | VALID | 2114 | PICA | N | N |  | A | A | A
R-41-HV-2536 | 6IN GATE VALVE WASTE WATER FROM OILY WATER STORAGE TANK TK-5630 TO WASTE OILY WATER PUMPS INLET P-5632A/B | FA_PEVG | VALID | 1729 | VAGA | N | N |  | C | C | C
R-41-HV-2555 | 3IN GATE VALVE OILY WATER FROM OILY WATER STORAGE TANK TK-5630 TO OILY SKIMMER PUMPS INLET P-5631A/B (NC) | FA_PEVG | VALID | 1729 | VAGA | N | N |  | C | C | C
R-56-HV-3324 | 6IN BALL VALVE OILY WATER FROM WASTE OILY WATER PUMPS DISCHARGE P-5632A/B TO RAVEN CPI SEPARATOR E-X-6706 | FA_PEVB | VALID | 1722 | VABA | N | N |  | C | C | C
R-56-HV-3325 | 6IN BALL VALVE OILY WATER FROM WASTE OILY WATER PUMPS DISCHARGE P-5632A/B TO RAVEN CPI SEPARATOR E-X-6706 | FA_PEVB | VALID | 1722 | VABA | N | N |  | C | C | C
E-57-SPHO-001 | FLEXIBLE HOSE FROM RECEPTION AREA CLOSED DRAINS DRUM PUMPS E-P-5701A/B TO RECEPTION AREA TRUCK CONNECTION | FA_PEG | VALID | 2114 | PICA | N | N |  | A | A | A
E-57-SPRS-022 | 3IN REMOVABLE SPOOL HOT OIL FROM HOT OIL SUPPLY TO GAS TREATMENT AREA CLOSED DRAINS DRUM HEATER E-HX-5702 | FA_PEG | VALID | 2114 | PICA | N | N |  | A | A | A
E-57-SPRS-023 | 3IN REMOVABLE SPOOL HOT OIL FROM GAS TREATMENT AREA CLOSED DRAINS DRUM HEATER E-HX-5702 TO HOT OIL RETURN | FA_PEG | VALID | 2114 | PICA | N | N |  | A | A | A
E-57-SPRS-025 | 6IN REMOVABLE SPOOL HOT OIL FROM OILY WATER SUPPLY TO HP/LP/FLARE KOD CLOSED DRAINS DRUM HEATER E-HX-5703 | FA_PEG | VALID | 2114 | PICA | N | N |  | A | A | A
E-58-HV-4716 | 2IN BALL VALVE SODIUM HYDROXIDE FROM STORAGE TANK E-TK-5202 TO NEUTRALISATION PIT-LOGISTICS AREA E-Z-5806 | FA_PEVB | VALID | 1722 | VABA | N | N |  | C | C | C
E60FT099 | FLOW TRANSMITTER FROM HOT OIL CLOSED DRAIN DRUM PUMP E-P-6006 TO HOT OIL EXPANSION DRUM E-V-6001 (DELETE) | FA_INDMT | VALID | 1905 | PSFT | N | N |  | B | B | B
E-56-HV-1022 | 4IN GATE VALVE WITH HANDWHEEL PRODUCED WATER FROM OWD PUMPS E-P-5604A/B TO CHEMICAL OFF-LOADING AREA (NC) | FA_PEVG | VALID | 1729 | VAGA | N | N |  | C | C | C
E-56-HV-9789 | 4IN GATE VALVE WITH HANDWHEEL PRODUCED WATER FROM OWD PUMPS E-P-5604A/B TO CHEMICAL OFF-LOADING AREA (NC) | FA_PEVG | VALID | 1729 | VAGA | N | N |  | C | C | C
E-58-HV-9458 | 4IN GATE VALVE WITH HANDWHEEL CONTAMINATED WATER FROM SUBSTATION-1 E-ETR-8701A SUMP VALVE PIT TO CWD (NC) | FA_PEVG | VALID | 1729 | VAGA | N | N |  | C | C | C
E-58-HV-9459 | 4IN GATE VALVE WITH HANDWHEEL CONTAMINATED WATER FROM SUBSTATION-1 E-ETR-8002B SUMP VALVE PIT TO CWD (NC) | FA_PEVG | VALID | 1729 | VAGA | N | N |  | C | C | C
E-58-HV-9460 | 4IN GATE VALVE WITH HANDWHEEL CONTAMINATED WATER FROM SUBSTATION-1 E-ETR-8701B SUMP VALVE PIT TO CWD (NC) | FA_PEVG | VALID | 1729 | VAGA | N | N |  | C | C | C
E-58-HV-9461 | 4IN GATE VALVE WITH HANDWHEEL CONTAMINATED WATER FROM SUBSTATION-1 E-ETR-8002A SUMP VALVE PIT TO CWD (NC) | FA_PEVG | VALID | 1729 | VAGA | N | N |  | C | C | C
E-58-HV-9462 | 4IN GATE VALVE WITH HANDWHEEL CONTAMINATED WATER FROM SUBSTATION-1 E-ETR-8003A SUMP VALVE PIT TO CWD (NC) | FA_PEVG | VALID | 1729 | VAGA | N | N |  | C | C | C
E-58-HV-9463 | 4IN GATE VALVE WITH HANDWHEEL CONTAMINATED WATER FROM SUBSTATION-1 E-ETR-8003B SUMP VALVE PIT TO CWD (NC) | FA_PEVG | VALID | 1729 | VAGA | N | N |  | C | C | C
E-58-HV-9464 | 4IN GATE VALVE WITH HANDWHEEL CONTAMINATED WATER FROM SUBSTATION-1 E-ETR-8706A SUMP VALVE PIT TO CWD (NC) | FA_PEVG | VALID | 1729 | VAGA | N | N |  | C | C | C
E-58-HV-9465 | 4IN GATE VALVE WITH HANDWHEEL CONTAMINATED WATER FROM SUBSTATION-1 E-ETR-8706B SUMP VALVE PIT TO CWD (NC) | FA_PEVG | VALID | 1729 | VAGA | N | N |  | C | C | C
E-58-HV-9466 | 4IN GATE VALVE WITH HANDWHEEL CONTAMINATED WATER FROM SUBSTATION-2 E-ETR-8011A SUMP VALVE PIT TO CWD (NC) | FA_PEVG | VALID | 1729 | VAGA | N | N |  | C | C | C
E-58-HV-9467 | 4IN GATE VALVE WITH HANDWHEEL CONTAMINATED WATER FROM SUBSTATION-2 E-ETR-8011B SUMP VALVE PIT TO CWD (NC) | FA_PEVG | VALID | 1729 | VAGA | N | N |  | C | C | C
E-58-HV-9468 | 4IN GATE VALVE WITH HANDWHEEL CONTAMINATED WATER FROM SUBSTATION-2 E-ETR-8012A SUMP VALVE PIT TO CWD (NC) | FA_PEVG | VALID | 1729 | VAGA | N | N |  | C | C | C
E-58-HV-9469 | 4IN GATE VALVE WITH HANDWHEEL CONTAMINATED WATER FROM SUBSTATION-2 E-ETR-8012B SUMP VALVE PIT TO CWD (NC) | FA_PEVG | VALID | 1729 | VAGA | N | N |  | C | C | C
E-60-HV-0443 | 2IN GATE VALVE HOT OIL ON HOT OIL UNDERGROUND CLOSED DRAIN DRUM E-V-6003 TO PRESSURE TRANSMITTER E60PT021 | FA_PEVG | VALID | 1729 | VAGA | N | N |  | C | C | C
E-60-HV-1875 | 2IN GATE VALVE HOT OIL FROM HOT OIL CLOSED DRAIN DRUM E-V-6002 TO HOT OIL CLOSED DRAIN DRUM PUMP E-P-6006 | FA_PEVG | VALID | 1729 | VAGA | N | N |  | C | C | C
E60PSV704A | 2H3 PRESSURE RELIEF VALVE HOT OIL FROM HOT OIL FIRED HEATER PACKAGE E-X-6002 TO HOT OIL CLOSED DRAIN DRUM | FA_PESC | VALID | 1735 | VASC | N | N |  | A | A | A
E60PSV704B | 2H3 PRESSURE RELIEF VALVE HOT OIL FROM HOT OIL FIRED HEATER PACKAGE E-X-6002 TO HOT OIL CLOSED DRAIN DRUM | FA_PESC | VALID | 1735 | VASC | N | N |  | A | A | A
E60PT061 | PRESSURE TRANSMITTER FROM LOW TEMPERATURE HOT OIL DISTRIBUTION HEADER TO HOT OIL SPILLBACK PUMP E-P-6004A | FA_INDMT | VALID | 1905 | TXGA | N | N |  | B | B | B
E60PT063 | PRESSURE TRANSMITTER FROM LOW TEMPERATURE HOT OIL DISTRIBUTION HEADER TO HOT OIL SPILLBACK PUMP E-P-6004B | FA_INDMT | VALID | 1905 | TXGA | N | N |  | B | B | B
E60PT065 | PRESSURE TRANSMITTER FROM LOW TEMPERATURE HOT OIL DISTRIBUTION HEADER TO HOT OIL SPILLBACK PUMP E-P-6004C | FA_INDMT | VALID | 1905 | TXGA | N | N |  | B | B | B
E60PV015A | 1 1/2IN PRESSURE CONTROL VALVE LOW PURITY NITROGEN FROM LOW PURITY NITROGEN DISTRIBUTION TO LP FLARE (FC) | FA_PEVL | VALID | 1730 | VAGL | N | N |  | C | C | C
E60PV015B | 1 1/2IN PRESSURE CONTROL VALVE LOW PURITY NITROGEN FROM LOW PURITY NITROGEN DISTRIBUTION TO LP FLARE (FC) | FA_PEVL | VALID | 1730 | VAGL | N | N |  | C | C | C
R-62-HV-2440 | 2IN BALL VALVE DIESEL OIL FROM P-6221A/B DIESEL PUMP TO FIRE WATER PUMP DIESEL DAY TANK (TK-6222A/B) (NC) | FA_PEVB | VALID | 1722 | VABA | N | N |  | C | C | C
E-63-HV-3812 | 2IN BALL VALVE INSTRUMENT AIR FROM INSTRUMENT AIR RECEIVER E-V-6301A TO AIR COMPRESSOR PACKAGE 5 E-X-6551 | FA_PEVB | VALID | 1722 | VABA | N | N |  | C | C | C
E-63-HV-6415 | 2IN BALL VALVE INSTRUMENT AIR FROM INSTRUMENT AIR RECEIVER TO ESSENTIAL DIESEL GENERATOR PACKAGE E-X-8731 | FA_PEVB | VALID | 1722 | VABA | N | N |  | C | C | C
E-64-SPHN-118 | HOSE CONNECT0R FEMALE LP NITROGEN IN GTG PACKAGE 3 E-X-9131 FOR PAUA/PAUC AREA UTILITY STATION E-XU-9103 | FA_PEG | VALID | 2114 | PICA | N | N |  | A | A | A
E-64-SPRS-002 | 3IN REMOVABLE SPOOL FROM NITROGEN GENERATION PACKAGE E-X-6401 TO LOW PURITY NITROGEN BUFFER DRUM E-V-6401 | FA_PEG | VALID | 2114 | PICA | N | N |  | A | A | A
E46FSL435 | FLOW SWITCH LOW FOR FLOW QUANTITY INDICATOR R46FQI283 IN BUY-BACK GAS METERING PACKAGE-ANALYSERS E-X-4601 | FA_INDS | VALID | 41348 | PSSG | N | N |  | B | B | B
E-66-HV-0078-DUP1 | 3IN DBB GATE VALVE CONDENSATE ON THERMAL OXIDISER LLP KO DRUM E-V-6601 FOR LEVEL TRANSMITTER-GWR E66LT006 | FA_PEVG | DUP | 1729 | VAGA | N | N |  | C | C | C
E-66-HV-0079 | 3IN DBB GATE VALVE CONDENSATE ON THERMAL OXIDISER LLP KO DRUM E-V-6601 FOR LEVEL TRANSMITTER-GWR E66LT006 | FA_PEVG | VALID | 1729 | VAGA | N | N |  | C | C | C
E-66-HV-9002 | 3IN DBB GATE VALVE CONDENSATE ON THERMAL OXIDISER LLP KO DRUM E-V-6601 FOR LEVEL TRANSMITTER-GWR E66LT008 | FA_PEVG | VALID | 1729 | VAGA | N | N |  | C | C | C
E-66-HV-9005 | 3IN DBB GATE VALVE CONDENSATE ON THERMAL OXIDISER LLP KO DRUM E-V-6601 FOR LEVEL TRANSMITTER-GWR E66LT008 | FA_PEVG | VALID | 1729 | VAGA | N | N |  | C | C | C
E-66-HV-0042 | 2IN BALL VALVE FOR BURNER FLAME/COMBUSTION-PRIMARY ELEMENT E66BE0943A IN THERMAL OXIDIZER BURNER E-X-6601 | FA_PEVB | VALID | 1722 | VABA | N | N |  | C | C | C
E-66-HV-0043 | 2IN BALL VALVE FOR BURNER FLAME/COMBUSTION-PRIMARY ELEMENT E66BE0943B IN THERMAL OXIDIZER BURNER E-X-6601 | FA_PEVB | VALID | 1722 | VABA | N | N |  | C | C | C
E66PSV035A | 1F2 PRESSURE SAFETY VALVE THERMAL OXIDATION FROM THERMAL OXIDISER LLP KO DRUM E-V-6601 TO LP FLARE HEADER | FA_PESC | VALID | 1735 | VASC | N | N |  | A | A | A
E66PSV035B | 1F2 PRESSURE SAFETY VALVE THERMAL OXIDATION FROM THERMAL OXIDISER LLP KO DRUM E-V-6601 TO LP FLARE HEADER | FA_PESC | VALID | 1735 | VASC | N | N |  | A | A | A
E66PSV036A | 4P6 PRESSURE SAFETY VALVE THERMAL OXIDATION FROM THERMAL OXIDISER LLP KO DRUM E-V-6602 TO LP FLARE HEADER | FA_PESC | VALID | 1735 | VASC | N | N |  | A | A | A
E66PSV036B | 4P6 PRESSURE SAFETY VALVE THERMAL OXIDATION FROM THERMAL OXIDISER LLP KO DRUM E-V-6602 TO LP FLARE HEADER | FA_PESC | VALID | 1735 | VASC | N | N |  | A | A | A
E-67-HV-5424 | 1IN BALL VALVE FROM PRODUCED WATER PRESSURE BREAK TANK E-TK-6701 TO ANALYSIS TRANSMITTER PH E67AT209 (LO) | FA_PEVB | VALID | 1722 | VABA | N | N |  | C | C | C
E-67-HV-8427 | 3IN BALL VALVE PROCESS CONDENSATE ON L/L COALESCER E-V-6701A FOR LEVEL TRANSMITTER-GWR ISOLATION E67LT101 | FA_PEVB | VALID | 1722 | VABA | N | N |  | C | C | C
E-67-HV-8428 | 3IN BALL VALVE PROCESS CONDENSATE ON L/L COALESCER E-V-6701A FOR LEVEL TRANSMITTER-GWR ISOLATION E67LT101 | FA_PEVB | VALID | 1722 | VABA | N | N |  | C | C | C
E-67-HV-8429 | 3IN BALL VALVE PROCESS CONDENSATE ON L/L COALESCER E-V-6701B FOR LEVEL TRANSMITTER-GWR ISOLATION E67LT111 | FA_PEVB | VALID | 1722 | VABA | N | N |  | C | C | C
E-67-HV-8430 | 3IN BALL VALVE PROCESS CONDENSATE ON L/L COALESCER E-V-6701B FOR LEVEL TRANSMITTER-GWR ISOLATION E67LT111 | FA_PEVB | VALID | 1722 | VABA | N | N |  | C | C | C
E-67-HV-8594 | 2IN DBB BALL VALVE FUEL GAS ON FUEL GAS STRIPPER E-V-6703 FOR PRESSURE DIFFERENTIAL TRANSMITTER E67PDT285 | FA_PEVB | VALID | 1722 | VABA | N | N |  | C | C | C
E-67-HV-8595 | 2IN DBB BALL VALVE FUEL GAS ON FUEL GAS STRIPPER E-V-6703 FOR PRESSURE DIFFERENTIAL TRANSMITTER E67PDT285 | FA_PEVB | VALID | 1722 | VABA | N | N |  | C | C | C
E67PSV071 | 1D2 PRESSURE RELIEF VALVE PRODUCED WATER FROM PRODUCED WATER PRE-FILTER E-FL-6701A TO WET HP FLARE HEADER | FA_PESC | VALID | 1735 | VASC | N | N |  | A | A | A
E67PSV081 | 1D2 PRESSURE RELIEF VALVE PRODUCED WATER FROM PRODUCED WATER PRE-FILTER E-FL-6701B TO WET HP FLARE HEADER | FA_PESC | VALID | 1735 | VASC | N | N |  | A | A | A
E-67-SPRS-072 | 6IN X 3IN REMOVABLE SPOOL WITH ECCENTRIC REDUCER FROM FUEL GAS STRIPPER E-V-6703 TO BOTTOM PUMP E-P-6703A | FA_PEG | VALID | 2114 | PICA | N | N |  | A | A | A
E-67-SPRS-073 | 6IN X 3IN REMOVABLE SPOOL WITH ECCENTRIC REDUCER FROM FUEL GAS STRIPPER E-V-6703 TO BOTTOM PUMP E-P-6703B | FA_PEG | VALID | 2114 | PICA | N | N |  | A | A | A
E-67-SPSB-106 | 4IN SPECTACLE BLIND (OPEN) RECOVERED OIL FROM WASTE WATER STORAGE TANK E-TK-6702 TO CPI OIL SUMP E-Z-6703 | FA_PEG | VALID | 2114 | PICA | N | N |  | A | A | A
E67XV061 | 4IN PAS ON-OFF VALVE WITH DVC FROM MEG REGENERATION UNITS TO PRODUCED WALTER PRE-FILTER E-FL-6701A/B (FC) | FA_PEVB | VALID | 1731 | VCGN | N | N |  | C | C | C
E91PSE206A | BURST DISC IN RESERVE NITROGEN CYLINDER IN SGT-200 SINGLE SHAFT E-X-9111 EXTINGUISHANT BOTTLE RACK SYSTEM | FA_PESR | VALID | 1326 | BDGN | N | N |  | A | A | A
E91PSE206B | BURST DISC IN RESERVE NITROGEN CYLINDER IN SGT-200 SINGLE SHAFT E-X-9121 EXTINGUISHANT BOTTLE RACK SYSTEM | FA_PESR | VALID | 1326 | BDGN | N | N |  | A | A | A
E91PSE206C | BURST DISC IN RESERVE NITROGEN CYLINDER IN SGT-200 SINGLE SHAFT E-X-9131 EXTINGUISHANT BOTTLE RACK SYSTEM | FA_PESR | VALID | 1326 | BDGN | N | N |  | A | A | A
E91PSE206D | BURST DISC IN RESERVE NITROGEN CYLINDER IN SGT-200 SINGLE SHAFT E-X-9141 EXTINGUISHANT BOTTLE RACK SYSTEM | FA_PESR | VALID | 1326 | BDGN | N | N |  | A | A | A
E91PSE208A | BURST DISC IN INITIAL NITROGEN CYLINDER IN SGT-200 SINGLE SHAFT E-X-9111 EXTINGUISHANT BOTTLE RACK SYSTEM | FA_PESR | VALID | 1326 | BDGN | N | N |  | A | A | A
E91PSE208B | BURST DISC IN INITIAL NITROGEN CYLINDER IN SGT-200 SINGLE SHAFT E-X-9121 EXTINGUISHANT BOTTLE RACK SYSTEM | FA_PESR | VALID | 1326 | BDGN | N | N |  | A | A | A
E91PSE208C | BURST DISC IN INITIAL NITROGEN CYLINDER IN SGT-200 SINGLE SHAFT E-X-9131 EXTINGUISHANT BOTTLE RACK SYSTEM | FA_PESR | VALID | 1326 | BDGN | N | N |  | A | A | A
E91PSE208D | BURST DISC IN INITIAL NITROGEN CYLINDER IN SGT-200 SINGLE SHAFT E-X-9141 EXTINGUISHANT BOTTLE RACK SYSTEM | FA_PESR | VALID | 1326 | BDGN | N | N |  | A | A | A
E91TE090A | THERMOCOUPLE IN GAS GENERATOR INLET JOURNAL BEARING IN SGT-200 SINGLE SHAFT E-X-9111 CORE INSTRUMENTATION | FA_INDMS | VALID | 1569 |  | N | N |  | B | B | B
E91TE090B | THERMOCOUPLE IN GAS GENERATOR INLET JOURNAL BEARING IN SGT-200 SINGLE SHAFT E-X-9121 CORE INSTRUMENTATION | FA_INDMS | VALID | 1569 |  | N | N |  | B | B | B
E91TE090C | THERMOCOUPLE IN GAS GENERATOR INLET JOURNAL BEARING IN SGT-200 SINGLE SHAFT E-X-9131 CORE INSTRUMENTATION | FA_INDMS | VALID | 1569 |  | N | N |  | B | B | B
E91TE090D | THERMOCOUPLE IN GAS GENERATOR INLET JOURNAL BEARING IN SGT-200 SINGLE SHAFT E-X-9141 CORE INSTRUMENTATION | FA_INDMS | VALID | 1569 |  | N | N |  | B | B | B
E91TE092A | THERMOCOUPLE IN POWER TURBINE INLET JOURNAL BEARING IN SGT-200 SINGLE SHAFT E-X-9111 CORE INSTRUMENTATION | FA_INDMS | VALID | 1569 |  | N | N |  | B | B | B
E91TE092B | THERMOCOUPLE IN POWER TURBINE INLET JOURNAL BEARING IN SGT-200 SINGLE SHAFT E-X-9121 CORE INSTRUMENTATION | FA_INDMS | VALID | 1569 |  | N | N |  | B | B | B
E91TE092C | THERMOCOUPLE IN POWER TURBINE INLET JOURNAL BEARING IN SGT-200 SINGLE SHAFT E-X-9131 CORE INSTRUMENTATION | FA_INDMS | VALID | 1569 |  | N | N |  | B | B | B
E91TE092D | THERMOCOUPLE IN POWER TURBINE INLET JOURNAL BEARING IN SGT-200 SINGLE SHAFT E-X-9141 CORE INSTRUMENTATION | FA_INDMS | VALID | 1569 |  | N | N |  | B | B | B
E91VE128A | VIBRATION PROBE IN INLET THRUST BEARING (REDUNDANT) IN SGT-200 SINGLE SHAFT E-X-9111 CORE INSTRUMENTATION | FA_INDMS | VALID | 1569 |  | N | N |  | B | B | B
E91VE128B | VIBRATION PROBE IN INLET THRUST BEARING (REDUNDANT) IN SGT-200 SINGLE SHAFT E-X-9121 CORE INSTRUMENTATION | FA_INDMS | VALID | 1569 |  | N | N |  | B | B | B
E91VE128C | VIBRATION PROBE IN INLET THRUST BEARING (REDUNDANT) IN SGT-200 SINGLE SHAFT E-X-9131 CORE INSTRUMENTATION | FA_INDMS | VALID | 1569 |  | N | N |  | B | B | B
E91VE128D | VIBRATION PROBE IN INLET THRUST BEARING (REDUNDANT) IN SGT-200 SINGLE SHAFT E-X-9141 CORE INSTRUMENTATION | FA_INDMS | VALID | 1569 |  | N | N |  | B | B | B
E28RO260 | 3IN RESTRICTION ORIFICE THERMAL OXIDATION FROM PAPA AREA UTILITY DISTRIBUTION-1 TO THERMAL OXIDATION UNIT | FA_PEO | VALID | 1657 | ROGN | N | N |  | C | C | C
E57PG-DUP1 | PRESSURE GAUGE CLOSED DRAIN IN RECEPTION AREA CLOSED DRAIN DRUM PUMP DISCHARGE LINE SAMPLING E-57-SCJ-004 | FA_INDI | DUP |  |  | N | N |  | C | C | C
E57PG-DUP2 | PRESSURE GAUGE CLOSED DRAIN IN RECEPTION AREA CLOSED DRAIN DRUM PUMP DISCHARGE LINE SAMPLING E-57-SCJ-004 | FA_INDI | DUP |  |  | N | N |  | C | C | C
E57PG-DUP3 | PRESSURE GAUGE CLOSED DRAIN IN TREATMENT AREA CLOSED DRAIN DRUM PUMP DISCHARGE LINE SAMPLING E-57-SCJ-002 | FA_INDI | DUP |  |  | N | N |  | C | C | C
E57PG-DUP4 | PRESSURE GAUGE CLOSED DRAIN IN TREATMENT AREA CLOSED DRAIN DRUM PUMP DISCHARGE LINE SAMPLING E-57-SCJ-002 | FA_INDI | DUP |  |  | N | N |  | C | C | C
NOTAG-0084 | FLEXIBLE HOSE CLOSED DRAINS IN RECEPTION AREA CLOSED DRAIN DRUM PUMP DISCHARGE LINE SAMPLING E-57-SCJ-004 | FA_PEG | VALID | 2114 | PICA | N | N |  | A | A | A
NOTAG-0085 | FLEXIBLE HOSE CLOSED DRAINS IN RECEPTION AREA CLOSED DRAIN DRUM PUMP DISCHARGE LINE SAMPLING E-57-SCJ-004 | FA_PEG | VALID | 2114 | PICA | N | N |  | A | A | A
NOTAG-0094 | FLEXIBLE HOSE CLOSED DRAINS IN TREATMENT AREA CLOSED DRAIN DRUM PUMP DISCHARGE LINE SAMPLING E-57-SCJ-002 | FA_PEG | VALID | 2114 | PICA | N | N |  | A | A | A
NOTAG-0095 | FLEXIBLE HOSE CLOSED DRAINS IN TREATMENT AREA CLOSED DRAIN DRUM PUMP DISCHARGE LINE SAMPLING E-57-SCJ-002 | FA_PEG | VALID | 2114 | PICA | N | N |  | A | A | A
NOTAG-0141 | PRESSURE GAUGE CLOSED DRAIN IN RECEPTION AREA CLOSED DRAIN DRUM PUMP DISCHARGE LINE SAMPLING E-57-SCJ-004 | FA_INDI | VALID |  |  | N | N |  | C | C | C
NOTAG-0142 | PRESSURE GAUGE CLOSED DRAIN IN RECEPTION AREA CLOSED DRAIN DRUM PUMP DISCHARGE LINE SAMPLING E-57-SCJ-004 | FA_INDI | VALID |  |  | N | N |  | C | C | C
NOTAG-0145 | FLEXIBLE HOSE CLOSED DRAINS IN RECEPTION AREA CLOSED DRAIN DRUM PUMP DISCHARGE LINE SAMPLING E-57-SCJ-004 | FA_PEG | VALID | 2114 | PICA | N | N |  | A | A | A
NOTAG-0146 | FLEXIBLE HOSE CLOSED DRAINS IN RECEPTION AREA CLOSED DRAIN DRUM PUMP DISCHARGE LINE SAMPLING E-57-SCJ-004 | FA_PEG | VALID | 2114 | PICA | N | N |  | A | A | A
NOTAG-0153 | PRESSURE GAUGE CLOSED DRAIN IN TREATMENT AREA CLOSED DRAIN DRUM PUMP DISCHARGE LINE SAMPLING E-57-SCJ-002 | FA_INDI | VALID |  |  | N | N |  | C | C | C
NOTAG-0154 | PRESSURE GAUGE CLOSED DRAIN IN TREATMENT AREA CLOSED DRAIN DRUM PUMP DISCHARGE LINE SAMPLING E-57-SCJ-002 | FA_INDI | VALID |  |  | N | N |  | C | C | C
NOTAG-0157 | FLEXIBLE HOSE CLOSED DRAINS IN TREATMENT AREA CLOSED DRAIN DRUM PUMP DISCHARGE LINE SAMPLING E-57-SCJ-002 | FA_PEG | VALID | 2114 | PICA | N | N |  | A | A | A
NOTAG-0158 | FLEXIBLE HOSE CLOSED DRAINS IN TREATMENT AREA CLOSED DRAIN DRUM PUMP DISCHARGE LINE SAMPLING E-57-SCJ-002 | FA_PEG | VALID | 2114 | PICA | N | N |  | A | A | A
NOTAG-0272 | BALL VALVE FOR R20-SCS-004 FROM GF SLUG CATCHER BOTTOMS TO RH2001A/B SLUG CATCHER BOTTOMS ELECTRIC HEATER | FA_PEVB | VALID | 1722 | VABA | N | N |  | C | C | C
R-56-SPSB-033 | SPECTACLE BLIND (CLOSED) PROCESS CONDENSATE FROM ONSHORE GAS COMPRESSOR SUCTION DRUM V-2721B TO OWD 12232 | FA_PEG | VALID | 2114 | PICA | N | N |  | A | A | A
E-27-HV-9124 | 16IN BALL VALVE WITH HAND WHEEL HYDROCARBON GAS IN GAS EXPORT METERING PACKAGE-METERING STREAM 2 E-X-2701 | FA_PEVB | VALID | 1722 | VABA | N | N |  | C | C | C
E-27-HV-9125 | 16IN BALL VALVE WITH HAND WHEEL HYDROCARBON GAS IN GAS EXPORT METERING PACKAGE-METERING STREAM 2 E-X-2701 | FA_PEVB | VALID | 1722 | VABA | N | N |  | C | C | C
E-27-HV-9126 | 16IN BALL VALVE WITH HAND WHEEL HYDROCARBON GAS IN GAS EXPORT METERING PACKAGE-METERING STREAM 2 E-X-2701 | FA_PEVB | VALID | 1722 | VABA | N | N |  | C | C | C
E27FE407 | FLOW ELEMENT FOR FLOW METER-ULTRASONIC E27FT407 IN GAS EXPORT METERING PACKAGE-METERING STREAM 2 E-X-2701 | FA_INDMS | VALID | 1569 |  | N | N |  | B | B | B
E27TW467 | THERMOWELL FOR TEMPERATURE TRANSMITTER E27TT467 IN GAS EXPORT METERING PACKAGE-METERING STREAM 2 E-X-2701 | FA_PET | DRAFT | 1720 | PSTW | N | N |  | C | C | C
E-27-HV-9121 | 16IN BALL VALVE WITH HAND WHEEL HYDROCARBON GAS IN GAS EXPORT METERING PACKAGE-METERING STREAM 1 E-X-2701 | FA_PEVB | VALID | 1722 | VABA | N | N |  | C | C | C
E-27-HV-9122 | 16IN BALL VALVE WITH HAND WHEEL HYDROCARBON GAS IN GAS EXPORT METERING PACKAGE-METERING STREAM 1 E-X-2701 | FA_PEVB | VALID | 1722 | VABA | N | N |  | C | C | C
E-27-HV-9123 | 16IN BALL VALVE WITH HAND WHEEL HYDROCARBON GAS IN GAS EXPORT METERING PACKAGE-METERING STREAM 1 E-X-2701 | FA_PEVB | VALID | 1722 | VABA | N | N |  | C | C | C
E27FE406 | FLOW ELEMENT FOR FLOW METER-ULTRASONIC E27FT406 IN GAS EXPORT METERING PACKAGE-METERING STREAM 1 E-X-2701 | FA_INDMS | VALID | 1569 |  | N | N |  | B | B | B
E27TW466 | THERMOWELL FOR TEMPERATURE TRANSMITTER E27TT466 IN GAS EXPORT METERING PACKAGE-METERING STREAM 1 E-X-2701 | FA_PET | DRAFT | 1720 | PSTW | N | N |  | C | C | C
E27FICV534 | 6MM FLOW INDICATING CONTROL VALVE HYDROCARBON GAS IN GAS EXPORT METERING PACKAGE-SAMPLING SYSTEM E-X-2701 | FA_PEVN | VALID | 1723 | VABP | N | N |  | C | C | C
R-27-HV-7694 | 12IN BALL VALVE WITH HAND WHEEL HYDROCARBON GAS IN GAS EXPORT METERING PACKAGE-METERING STREAM 2 R-X-2701 | FA_PEVB | VALID | 1722 | VABA | N | N |  | C | C | C
R-27-HV-7695 | 12IN BALL VALVE WITH HAND WHEEL HYDROCARBON GAS IN GAS EXPORT METERING PACKAGE-METERING STREAM 2 R-X-2701 | FA_PEVB | VALID | 1722 | VABA | N | N |  | C | C | C
R-27-HV-7696 | 12IN BALL VALVE WITH HAND WHEEL HYDROCARBON GAS IN GAS EXPORT METERING PACKAGE-METERING STREAM 2 R-X-2701 | FA_PEVB | VALID | 1722 | VABA | N | N |  | C | C | C
R27FE407 | FLOW ELEMENT FOR FLOW METER-ULTRASONIC R27FT407 IN GAS EXPORT METERING PACKAGE-METERING STREAM 2 R-X-2701 | FA_INDMS | VALID | 1569 |  | N | N |  | B | B | B
R27TW467 | THERMOWELL FOR TEMPERATURE TRANSMITTER R27TT467 IN GAS EXPORT METERING PACKAGE-METERING STREAM 2 R-X-2701 | FA_PET | DRAFT | 1720 | PSTW | N | N |  | C | C | C
R-27-HV-7691 | 12IN BALL VALVE WITH HAND WHEEL HYDROCARBON GAS IN GAS EXPORT METERING PACKAGE-METERING STREAM 1 R-X-2701 | FA_PEVB | VALID | 1722 | VABA | N | N |  | C | C | C
R-27-HV-7692 | 12IN BALL VALVE WITH HAND WHEEL HYDROCARBON GAS IN GAS EXPORT METERING PACKAGE-METERING STREAM 1 R-X-2701 | FA_PEVB | VALID | 1722 | VABA | N | N |  | C | C | C
R-27-HV-7693 | 12IN BALL VALVE WITH HAND WHEEL HYDROCARBON GAS IN GAS EXPORT METERING PACKAGE-METERING STREAM 1 R-X-2701 | FA_PEVB | VALID | 1722 | VABA | N | N |  | C | C | C
R27FE406 | FLOW ELEMENT FOR FLOW METER-ULTRASONIC R27FT406 IN GAS EXPORT METERING PACKAGE-METERING STREAM 1 R-X-2701 | FA_INDMS | VALID | 1569 |  | N | N |  | B | B | B
R27TW466 | THERMOWELL FOR TEMPERATURE TRANSMITTER R27TT466 IN GAS EXPORT METERING PACKAGE-METERING STREAM 1 R-X-2701 | FA_PET | DRAFT | 1720 | PSTW | N | N |  | C | C | C
R27FICV534 | 6MM FLOW INDICATING CONTROL VALVE HYDROCARBON GAS IN GAS EXPORT METERING PACKAGE-SAMPLING SYSTEM R-X-2701 | FA_PEVN | VALID | 1723 | VABP | N | N |  | C | C | C
E-EEP-083 | EARTH ELECTRODE WITH INSPECTION PIT IN CONDENSATE TREATMENT AND FLASH GAS COMPRESSOR AREA EARTHING LAYOUT | FA_EEPNE | VALID | 1383 | EBEL | N | N |  | B | B | B
E91LS187 | LEVEL SWITCH FOR TANK LEVEL PERMISSIVE TO START HEATER IN SGT-200 SINGLE SHAFT E-X-9111 WATER WASH MODULE | FA_INDS | VALID | 41348 | PSSG | N | N |  | B | B | B
NOTAG-0343 | HAND (MANUAL) - SWITCH LP LAMP TEST IN FAN MOTOR CONTROL FFG PILOT IGNITION & DETECTION PANEL 43-LCP-4321 | FA_INDS | VALID | 41348 | PSHS | N | N |  | B | B | B
E27PCV518 | PRESSURE SELF REGULATING VALVE HYDROCARBON GAS IN GAS EXPORT METERING PACKAGE-ANALYSERS E-X-2701 (FUTURE) | FA_PEA | VALID | 70849 | VASA | N | N |  | B | B | B
E27PCV560 | 6MM PRESSURE SELF REGULATING VALVE INSTRUMENT AIR IN GAS EXPORT METERING PACKAGE-SAMPLING SYSTEM E-X-2701 | FA_PEA | VALID | 70849 | VASA | N | N |  | B | B | B
E27PCV561 | 6MM PRESSURE SELF REGULATING VALVE INSTRUMENT AIR IN GAS EXPORT METERING PACKAGE-SAMPLING SYSTEM E-X-2701 | FA_PEA | VALID | 70849 | VASA | N | N |  | B | B | B
R27PCV518 | PRESSURE SELF REGULATING VALVE HYDROCARBON GAS IN GAS EXPORT METERING PACKAGE-ANALYSERS R-X-2701 (FUTURE) | FA_PEA | VALID | 70849 | VASA | N | N |  | B | B | B
R27PCV493 | 6MM PRESSURE SELF REGULATING VALVE HYDROCARBON GAS IN GAS EXPORT METERING PACKAGE-LET-DOWN SYSTEM R-X-2701 | FA_PEA | VALID | 70849 | VASA | N | N |  | B | B | B
R27PCV494 | 6MM PRESSURE SELF REGULATING VALVE HYDROCARBON GAS IN GAS EXPORT METERING PACKAGE-LET-DOWN SYSTEM R-X-2701 | FA_PEA | VALID | 70849 | VASA | N | N |  | B | B | B
E27PCV493 | 6MM PRESSURE SELF REGULATING VALVE HYDROCARBON GAS IN GAS EXPORT METERING PACKAGE-LET-DOWN SYSTEM E-X-2701 | FA_PEA | VALID | 70849 | VASA | N | N |  | B | B | B
E27PCV494 | 6MM PRESSURE SELF REGULATING VALVE HYDROCARBON GAS IN GAS EXPORT METERING PACKAGE-LET-DOWN SYSTEM E-X-2701 | FA_PEA | VALID | 70849 | VASA | N | N |  | B | B | B
R27PCV560 | 6MM PRESSURE SELF REGULATING VALVE INSTRUMENT AIR IN GAS EXPORT METERING PACKAGE-SAMPLING SYSTEM R-X-2701 | FA_PEA | VALID | 70849 | VASA | N | N |  | B | B | B
R27PCV561 | 6MM PRESSURE SELF REGULATING VALVE INSTRUMENT AIR IN GAS EXPORT METERING PACKAGE-SAMPLING SYSTEM R-X-2701 | FA_PEA | VALID | 70849 | VASA | N | N |  | B | B | B
R20FE746 | FLOW METER WITH ORIFICE PROCESS CONDENSATE ON V2022 PIPELINE SLUG CATCHER TO SLUG CATCHER BOTTOM HEATERS | FA_INDMS | VALID | 1569 | PS__ | N | N |  | B | B | B
R-20-HV-0843 | 2IN DBB PLUG VALVE PROCESS CONDENSATE FROM ELECTRIC HEATER SHELL RHX2001A TO CONDENSATE SEPARATOR RV2030 | FA_PEVL | VALID | 1730 | VAGL | N | N |  | C | C | C
R-20-HV-0846 | 2IN DBB PLUG VALVE PROCESS CONDENSATE FROM ELECTRIC HEATER SHELL RHX2001B TO CONDENSATE SEPARATOR RV2030 | FA_PEVL | VALID | 1730 | VAGL | N | N |  | C | C | C
E-21-HV-1584 | 10IN BALL VALVE CONDENSATE FROM CONDENSATE STABILISER INLET MANIFOLD TO CONDENSATE HEATER E-E-2102B (NC) | FA_PEVB | VALID | 1722 | VABA | N | N |  | C | C | C
E-21-HV-1586 | 10IN BALL VALVE CONDENSATE FROM CONDENSATE STABILISER INLET MANIFOLD TO CONDENSATE HEATER E-E-2102B (NC) | FA_PEVB | VALID | 1722 | VABA | N | N |  | C | C | C
E21PSV037A | 6Q8 PRESSURE SAFETY VALVE SRD HYDROCARBON GAS FROM CONDENSATE STABILISER COLUMN E-V-2103 TO WET HP FLARE | FA_PESC | VALID | 1735 | VASC | N | N |  | A | A | A
E21PSV037B | 6Q8 PRESSURE SAFETY VALVE SRD HYDROCARBON GAS FROM CONDENSATE STABILISER COLUMN E-V-2103 TO WET HP FLARE | FA_PESC | VALID | 1735 | VASC | N | N |  | A | A | A
E-21-SCF-001 | SAMPLE CONNECTION MEG RICH FROM CONDENSATE STABILISER FEED DRUM E-V-2102 TO RICH MEG FLASH DRUM E-V-2801 | FA_PEG | VALID | 2114 | PICA | N | N |  | A | A | A
E-21-SPTS-004 | 10IN T STRAINER FROM CONDENSATE STABILISER FEED DRUM E-V-2102 TO CONDENSATE BOOSTER PUMP INLET E-P-2102A | FA_SEFB | VALID | 33433 | FIGE | N | N |  | B | B | B
E-21-SPTS-005 | 10IN T STRAINER FROM CONDENSATE STABILISER FEED DRUM E-V-2102 TO CONDENSATE BOOSTER PUMP INLET E-P-2102B | FA_SEFB | VALID | 33433 | FIGE | N | N |  | B | B | B
E21TT035 | TEMPERATURE TRANSMITTER CONDENSATE FROM CONDENSATE HEATER E-E-2102A/B TO CONDENSATE STABILISER FEED DRUM | FA_INDMT | VALID | 1905 | PSTT | N | N |  | B | B | B
R-43-NRV-3222 | 1/2IN CHECK VALVE FUEL GAS FROM FUEL GAS INLET FROM LP FUEL GAS SYSTEM TO PURGE GAS TO WATER SEAL V-4323 | FA_PEVC | VALID | 1724 | VACH | N | N |  | C | C | C
R-21-SPSB-008 | 2IN SPECTACLE BLIND (CLOSED) CONDENSATE FROM CONDENSATE EXPORT METERING PACKAGE R-X-2130 TO CLOSED DRAIN | FA_PEG | VALID | 2114 | PICA | N | N |  | A | A | A
E-52-NRV-0137 | 1IN CHECK VALVE ACID FROM PROVISION FOR DILUTION OF CHEMICAL TO HYDROCHLORIC ACID STORAGE TANK E-TK-5201 | FA_PEVC | VALID | 1724 | VACH | N | N |  | C | C | C
E-52-NRV-0152 | 4IN CHECK VALVE SODIUM CARBONATE FROM SODIUM CARBONATE STORAGE TANK E-TK-5203 TO VACUUM TRUCK CONNECTION | FA_PEVC | VALID | 1724 | VACH | N | N |  | C | C | C
E-52-NRV-0189 | 2IN CHECK VALVE ACID FROM PROVISION FOR DILUTION OF CHEMICAL TO HYDROCHLORIC ACID STORAGE TANK E-TK-5201 | FA_PEVC | VALID | 1724 | VACH | N | N |  | C | C | C
E-65-NRV-8537 | 3/4IN CHECK VALVE PLANT AIR IN E-ZSS-0001/2 ELEC SUBSTATION FOR PAUA/PAUC AREA UTILITY STATION E-XU-8702 | FA_PEVC | VALID | 1724 | VACH | N | N |  | C | C | C
E-25-HV-3042 | 20IN BALL VALVE HYDROCARBON GAS FROM TSA INLET SCRUBBER E-V-2511 TO TSA INLET FILTER SEPARATOR E-FL-2511 | FA_PEVB | VALID | 1722 | VABA | N | N |  | C | C | C
E-25-HV-3048 | 20IN BALL VALVE HYDROCARBON GAS FROM TSA INLET SCRUBBER E-V-2511 TO TSA INLET FILTER SEPARATOR E-FL-2511 | FA_PEVB | VALID | 1722 | VABA | N | N |  | C | C | C
E-25-HV-3381 | 3IN DBB BALL VALVE CONDENSATE ON TSA INLET FILTER SEPARATOR E-FL-2511 FOR LEVEL TRANSMITTER-GWR E25LT135 | FA_PEVB | VALID | 1722 | VABA | N | N |  | C | C | C
E-25-HV-3382 | 3IN DBB BALL VALVE CONDENSATE ON TSA INLET FILTER SEPARATOR E-FL-2511 FOR LEVEL TRANSMITTER-GWR E25LT135 | FA_PEVB | VALID | 1722 | VABA | N | N |  | C | C | C
E-25-HV-3383 | 3IN DBB BALL VALVE CONDENSATE ON TSA INLET FILTER SEPARATOR E-FL-2511 FOR LEVEL TRANSMITTER-GWR E25LT134 | FA_PEVB | VALID | 1722 | VABA | N | N |  | C | C | C
E-25-HV-3384 | 3IN DBB BALL VALVE CONDENSATE ON TSA INLET FILTER SEPARATOR E-FL-2511 FOR LEVEL TRANSMITTER-GWR E25LT134 | FA_PEVB | VALID | 1722 | VABA | N | N |  | C | C | C
E-25-HV-3386 | 3IN DBB BALL VALVE CONDENSATE ON TSA INLET FILTER SEPARATOR E-FL-2511 FOR LEVEL TRANSMITTER-GWR E25LT123 | FA_PEVB | VALID | 1722 | VABA | N | N |  | C | C | C
E-25-HV-3387 | 3IN DBB BALL VALVE CONDENSATE ON TSA INLET FILTER SEPARATOR E-FL-2511 FOR LEVEL TRANSMITTER-GWR E25LT123 | FA_PEVB | VALID | 1722 | VABA | N | N |  | C | C | C
E-25-HV-3388 | 3IN DBB BALL VALVE CONDENSATE ON TSA INLET FILTER SEPARATOR E-FL-2511 FOR LEVEL TRANSMITTER-GWR E25LT125 | FA_PEVB | VALID | 1722 | VABA | N | N |  | C | C | C
E-25-HV-3389 | 3IN DBB BALL VALVE CONDENSATE ON TSA INLET FILTER SEPARATOR E-FL-2511 FOR LEVEL TRANSMITTER-GWR E25LT125 | FA_PEVB | VALID | 1722 | VABA | N | N |  | C | C | C
E-25-HV-3395 | 3IN DBB BALL VALVE CONDENSATE ON TSA INLET FILTER SEPARATOR E-FL-2511 FOR LEVEL TRANSMITTER-GWR E25LT125 | FA_PEVB | VALID | 1722 | VABA | N | N |  | C | C | C
E-25-HV-3396 | 3IN DBB BALL VALVE CONDENSATE ON TSA INLET FILTER SEPARATOR E-FL-2511 FOR LEVEL TRANSMITTER-GWR E25LT125 | FA_PEVB | VALID | 1722 | VABA | N | N |  | C | C | C
E-25-HV-3903 | 2IN BALL VALVE HYDROCARBON GAS FROM TSA OUTLET DUST FILTER A (TRAIN 2) E-FL-2522A TO DRY HP FLARE HEADER | FA_PEVB | VALID | 1722 | VABA | N | N |  | C | C | C
E-25-HV-4163 | 3IN DBB BALL VALVE CONDENSATE ON TSA INLET FILTER SEPARATOR E-FL-2521 FOR LEVEL TRANSMITTER-GWR E25LT435 | FA_PEVB | VALID | 1722 | VABA | N | N |  | C | C | C
E-25-HV-4164 | 3IN DBB BALL VALVE CONDENSATE ON TSA INLET FILTER SEPARATOR E-FL-2521 FOR LEVEL TRANSMITTER-GWR E25LT435 | FA_PEVB | VALID | 1722 | VABA | N | N |  | C | C | C
E-25-HV-4165 | 3IN DBB BALL VALVE CONDENSATE ON TSA INLET FILTER SEPARATOR E-FL-2521 FOR LEVEL TRANSMITTER-GWR E25LT425 | FA_PEVB | VALID | 1722 | VABA | N | N |  | C | C | C
E-25-HV-4166 | 3IN DBB BALL VALVE CONDENSATE ON TSA INLET FILTER SEPARATOR E-FL-2521 FOR LEVEL TRANSMITTER-GWR E25LT425 | FA_PEVB | VALID | 1722 | VABA | N | N |  | C | C | C
E-25-HV-4177 | 3IN DBB BALL VALVE CONDENSATE ON TSA INLET FILTER SEPARATOR E-FL-2521 FOR LEVEL TRANSMITTER-GWR E25LT425 | FA_PEVB | VALID | 1722 | VABA | N | N |  | C | C | C
E-25-HV-4178 | 3IN DBB BALL VALVE CONDENSATE ON TSA INLET FILTER SEPARATOR E-FL-2521 FOR LEVEL TRANSMITTER-GWR E25LT425 | FA_PEVB | VALID | 1722 | VABA | N | N |  | C | C | C
E-25-HV-4191 | 3IN DBB BALL VALVE CONDENSATE ON TSA INLET FILTER SEPARATOR E-FL-2521 FOR LEVEL TRANSMITTER-GWR E25LT434 | FA_PEVB | VALID | 1722 | VABA | N | N |  | C | C | C
E-25-HV-4192 | 3IN DBB BALL VALVE CONDENSATE ON TSA INLET FILTER SEPARATOR E-FL-2521 FOR LEVEL TRANSMITTER-GWR E25LT434 | FA_PEVB | VALID | 1722 | VABA | N | N |  | C | C | C
E-25-HV-4193 | 3IN DBB BALL VALVE CONDENSATE ON TSA INLET FILTER SEPARATOR E-FL-2521 FOR LEVEL TRANSMITTER-GWR E25LT434 | FA_PEVB | VALID | 1722 | VABA | N | N |  | C | C | C
E-25-HV-4194 | 3IN DBB BALL VALVE CONDENSATE ON TSA INLET FILTER SEPARATOR E-FL-2521 FOR LEVEL TRANSMITTER-GWR E25LT434 | FA_PEVB | VALID | 1722 | VABA | N | N |  | C | C | C
E-25-HV-4205 | 3IN DBB BALL VALVE CONDENSATE ON TSA INLET FILTER SEPARATOR E-FL-2521 FOR LEVEL TRANSMITTER-GWR E25LT423 | FA_PEVB | VALID | 1722 | VABA | N | N |  | C | C | C
E-25-HV-4206 | 3IN DBB BALL VALVE CONDENSATE ON TSA INLET FILTER SEPARATOR E-FL-2521 FOR LEVEL TRANSMITTER-GWR E25LT423 | FA_PEVB | VALID | 1722 | VABA | N | N |  | C | C | C
E-25-HV-4295 | 2IN DBB BALL VALVE CONDENSATE ON TSA INLET SCRUBBER E-V-2521 FOR LEVEL GAUGE-MAGNETIC ISOLATION E25LG412 | FA_PEVB | VALID | 1722 | VABA | N | N |  | C | C | C
E-25-HV-4296 | 2IN DBB BALL VALVE CONDENSATE ON TSA INLET SCRUBBER E-V-2521 FOR LEVEL GAUGE-MAGNETIC ISOLATION E25LG412 | FA_PEVB | VALID | 1722 | VABA | N | N |  | C | C | C
E25PSV522A | 1 1/2IN PRESSURE SAFETY VALVE HYDROCARBON GAS FROM TSA REGENERATION GAS KO DRUM E-V-2523 TO WET HP FLARE | FA_PESC | VALID | 1735 | VASC | N | N |  | A | A | A
E25PSV522B | 1 1/2IN PRESSURE SAFETY VALVE HYDROCARBON GAS FROM TSA REGENERATION GAS KO DRUM E-V-2523 TO WET HP FLARE | FA_PESC | VALID | 1735 | VASC | N | N |  | A | A | A
E-25-SPRS-042 | 14IN REMOVABLE SPOOL HYDROCARBON GAS FROM REGEN COOLER E-A-2521 TO TSA REGENERATION SUB COOLER E-E-2512A | FA_PEG | VALID | 2114 | PICA | N | N |  | A | A | A
E-25-SPRS-069 | 20IN REMOVABLE SPOOL FROM TSA OUTLET DUST FILTER B (TRAIN 1) E-FL-2512B TO OUTLET DUST FILTER E-FL-2512A | FA_PEG | VALID | 2114 | PICA | N | N |  | A | A | A
R-25-HV-0340 | 2IN BALL VALVE HYDROCARBON GAS ON FEED GAS FILTER COALESCER FL-2521 FOR LEVEL TRANSMITTER DRAIN R25LT001 | FA_PEVB | VALID | 1722 | VABA | N | N |  | C | C | C
R25PSV0021 | 1D2 PRESSURE SAFETY VALVE HYDROCARBON GAS FROM FEED GAS FILTER COALESCER FL-2521 TO WET HP FLARE HEADER | FA_PESC | VALID | 1735 | VASC | N | N |  | A | A | A
R25PSV0022 | 1D2 PRESSURE SAFETY VALVE HYDROCARBON GAS FROM FEED GAS FILTER COALESCER FL-2521 TO WET HP FLARE HEADER | FA_PESC | VALID | 1735 | VASC | N | N |  | A | A | A
R-27-HV-1360 | 24IN BALL VALVE PROCESS CONDENSATE FROM INLET SEPARATOR V-2023 TO FEED GAS FILTER COALESCER FL-2521 (LC) | FA_PEVB | VALID | 1722 | VABA | N | N |  | C | C | C
R-27-HV-1362 | 24IN BALL VALVE PROCESS CONDENSATE FROM INLET SEPARATOR V-2023 TO FEED GAS FILTER COALESCER FL-2521 (LC) | FA_PEVB | VALID | 1722 | VABA | N | N |  | C | C | C
R-27-HV-1532 | 2IN BALL VALVE HYDROCARBON GAS ON COMP DISCHARGE KO DRUM V-2731 FOR LEVEL TRANSMITTER ISOLATION R27LT131 | FA_PEVB | VALID | 1722 | VABA | N | N |  | C | C | C
R-27-HV-1534 | 2IN BALL VALVE HYDROCARBON GAS ON COMP DISCHARGE KO DRUM V-2731 FOR LEVEL TRANSMITTER ISOLATION R27LT131 | FA_PEVB | VALID | 1722 | VABA | N | N |  | C | C | C
R27PZT243 | SAFETY PRESSURE TRANSMITTER FROM ONSHORE GAS COMPRESSOR K-2721A TO ONSHORE COMPRESSOR GAS COOLER A-2721A | FA_INDMT | VALID | 1905 | TXGA | Y | Y | X | B | A | A
R27PZT244 | SAFETY PRESSURE TRANSMITTER FROM ONSHORE GAS COMPRESSOR K-2721B TO ONSHORE COMPRESSOR GAS COOLER A-2721B | FA_INDMT | VALID | 1905 | TXGA | Y | Y | X | B | A | A
E28AE027 | ANALYSIS ELEMENT FROM RICH MEG FLASH DRUM E-V-2801 PUMPS E-P-2801A/B TO RICH MEG STORAGE TANK E-TK-2801A | FA_INDMS | VALID | 1569 |  | N | N |  | B | B | B
E28AE028 | ANALYSIS ELEMENT FROM RICH MEG FLASH DRUM E-V-2801 PUMPS E-P-2801A/B TO RICH MEG STORAGE TANK E-TK-2801A | FA_INDMS | VALID | 1569 |  | N | N |  | B | B | B
E28AE031 | ANALYSIS ELEMENT FROM RICH MEG FLASH DRUM E-V-2801 PUMPS E-P-2801A/B TO RICH MEG STORAGE TANK E-TK-2801A | FA_INDMS | VALID | 1569 |  | N | N |  | B | B | B
E28AT031 | ANALYSIS TRANSMITTER METHANOL FROM RICH MEG FLASH DRUM PUMPS E-P-2801A/B TO RICH MEG STORAGE TANK E-TK-2801A | FA_INDMT | VALID | 1905 | TXGA | N | N |  | B | B | B
E-28-HV-0217 | 3IN BALL VALVE RICH MEG FROM MEG SLURRY DILUTION TANK E-TK-2803 TO SLURRY TRANSFER PUMP E-P-2806A/B (NC) | FA_PEVB | VALID | 1722 | VABA | N | N |  | C | C | C
E-28-HV-6779 | 6IN BALL VALVE RICH MEG FROM RAVEN RICH MEG FLASH DRUM PUMP E-P-2801 TO RICH MEG STORAGE TANK E-TK-2801A | FA_PEVB | VALID | 1722 | VABA | N | N |  | C | C | C
E-28-HV-6932 | 4IN BALL VALVE CONDENSATE FROM RAVEN RICH MEG FLASH DRUM TO RICH MEG FLASH DRUM CONDENSATE PUMP E-P-2802 | FA_PEVB | VALID | 1722 | VABA | N | N |  | C | C | C
E-28-HV-6945 | 2IN BALL VALVE CONDENSATE FROM RICH MEG FLASH DRUM CONDENSATE PUMP E-P-2802 TO RERUN DRUM INLET MANIFOLD | FA_PEVB | VALID | 1722 | VABA | N | N |  | C | C | C
E-28-HV-7345 | 6IN BALL VALVE RICH MEG FROM RAVEN RICH MEG FLASH DRUM PUMP E-P-2801 TO RICH MEG STORAGE TANK E-TK-2801B | FA_PEVB | VALID | 1722 | VABA | N | N |  | C | C | C
E-28-HV-7974 | 6IN BALL VALVE RICH MEG FROM RAVEN RICH MEG FLASH DRUM PUMP E-P-2801 TO RICH MEG STORAGE TANK E-TK-2801C | FA_PEVB | VALID | 1722 | VABA | N | N |  | C | C | C
E-28-HV-9316 | 4IN BALL VALVE CONDENSATE FROM RAVEN RICH MEG FLASH DRUM TO RICH MEG FLASH DRUM CONDENSATE PUMP E-P-2802 | FA_PEVB | VALID | 1722 | VABA | N | N |  | C | C | C
E-28-HV-9407 | 3IN BALL VALVE RICH MEG FROM MEG SLURRY DILUTION TANK E-TK-2803 TO SLURRY TRANSFER PUMP E-P-2806A/B (NC) | FA_PEVB | VALID | 1722 | VABA | N | N |  | C | C | C
E-28-HV-9447 | 2IN BALL VALVE CONDENSATE FROM RICH MEG FLASH DRUM CONDENSATE PUMP E-P-2802 TO RERUN DRUM INLET MANIFOLD | FA_PEVB | VALID | 1722 | VABA | N | N |  | C | C | C
E28PV041B | 3IN PRESSURE CONTROL VALVE THERMAL OXIDATION FROM MEG DRAIN DRUM E-V-2802 TO THERMAL OXIDATION UNIT (FO) | FA_PEVL | VALID | 1730 | VAGL | N | N |  | C | C | C
E-28-SPRS-055 | 4IN REMOVABLE SPOOL FROM RICH MEG FLASH DRUM PUMPS DISCHARGE E-P-2801A/B TO RICH MEG FLASH DRUM E-V-2801 | FA_PEG | VALID | 2114 | PICA | N | N |  | A | A | A
E28XV012 | 3IN PAS ON-OFF VALVE WITH DVC RICH MEG FROM MEG DRAIN DRUM PUMP E-P-2803 TO SLOP MEG TANK E-TK-2802 (FC) | FA_PEVB | VALID | 1731 | VCGN | N | N |  | C | C | C
E28XZV040 | 10IN SIS ON-OFF VALVE WITH DVC RICH MEG FROM RAVEN HP SEPARATOR E-V-2002 TO RICH MEG FLASH DRUM E-V-2801 | FA_PEVB | VALID | 1731 | VCGN | N | N | X | C | C | A
E-29-HV-3551 | 2IN BALL VALVE HIGH PURITY NITROGEN FROM INTERCONNECTING PIPERACK TO LEAN MEG OFF-LOADING TANK E-TK-2902 | FA_PEVB | VALID | 1722 | VABA | N | N |  | C | C | C
E-29-HV-3556 | 2IN BALL VALVE HIGH PURITY NITROGEN FROM INTERCONNECTING PIPERACK TO LEAN MEG OFF-LOADING TANK E-TK-2902 | FA_PEVB | VALID | 1722 | VABA | N | N |  | C | C | C
E30AT269 | ANALYSIS TRANSMITTER FROM RECLAIMED MEG PRODUCT PUMPS E-P-3008A/B TO LEAN MEG STORAGE TANKS E-TK-2901A/B | FA_INDMT | VALID | 1905 | TXGA | N | N |  | B | B | B
E30FT586 | FLOWMETER-CORIOLIS FROM MEG DISTILLATION COLUMN REFLUX PUMPS E-P-3004A/B TO MEG CENTRIFUGE SKID E-X-3003 | FA_INDMT | VALID | 1905 | PSFT | N | N |  | B | B | B
E-21-HV-1755 | 3IN DBB GATE VALVE ON CONDENSATE STABILISER COLUMN E-V-2103 FOR LEVEL TRANSMITTER GWR ISOLATION E21LT030 | FA_PEVG | VALID | 1729 | VAGA | N | N |  | C | C | C
E-21-HV-1756 | 3IN DBB GATE VALVE ON CONDENSATE STABILISER COLUMN E-V-2103 FOR LEVEL TRANSMITTER GWR ISOLATION E21LT030 | FA_PEVG | VALID | 1729 | VAGA | N | N |  | C | C | C
E-30-HV-0645 | 2IN BALL VALVE HYDROCARBON GAS FROM MEG DISTILLATION COLUMN REFLUX DRUM E-V-3007 TO LP FLARE HEADER (LO) | FA_PEVB | VALID | 1722 | VABA | N | N |  | C | C | C
E-30-HV-0916 | 2IN DBB BALL VALVE LEAN MEG FROM RECLAIMED MEG PRODUCT PUMP E-P-3008A/B TO PRESSURE TRANSMITTER E30PT339 | FA_PEVB | VALID | 1722 | VABA | N | N |  | C | C | C
E-30-HV-0917 | 2IN BALL VALVE LEAN MEG FROM RECLAIMED MEG PRODUCT PUMP E-P-3008A/B TO TRANSPORTABLE CONTAINER/TOTE TANK | FA_PEVB | VALID | 1722 | VABA | N | N |  | C | C | C
E-30-HV-0918 | 2IN BALL VALVE LEAN MEG FROM RECLAIMED MEG PRODUCT PUMP E-P-3008A/B TO TRANSPORTABLE CONTAINER/TOTE TANK | FA_PEVB | VALID | 1722 | VABA | N | N |  | C | C | C
E-30-HV-0920 | 2IN BALL VALVE LEAN MEG FROM RECLAIMED MEG PRODUCT PUMP E-P-3008A/B TO TRANSPORTABLE CONTAINER/TOTE TANK | FA_PEVB | VALID | 1722 | VABA | N | N |  | C | C | C
E-30-HV-1187 | 6IN BALL VALVE MEG LEAN FRESH FROM MEG CENTRIFUGE SKID E-X-3002 TO RECOVERED MEG SURGE DRUM E-V-3003 (LO) | FA_PEVB | VALID | 1722 | VABA | N | N |  | C | C | C
E-30-HV-1208 | 3IN BALL VALVE MEG LEAN FRESH FROM RECOVERED MEG SURGE DRUM E-V-3003 TO 150# MEG CLOSED DRAIN HEADER (NC) | FA_PEVB | VALID | 1722 | VABA | N | N |  | C | C | C
E-30-HV-1245 | 6IN BALL VALVE MEG LEAN FRESH FROM MEG CENTRIFUGE SKID E-X-3003 TO RECOVERED MEG SURGE DRUM E-V-3003 (LO) | FA_PEVB | VALID | 1722 | VABA | N | N |  | C | C | C
E30PDT670 | PRESSURE DIFFERENTIAL TRANSMITTER FOR RECOVERED MEG RETURN PUMP SUCTION AND DISCHARGE PRESSURE E-P-3007A | FA_INDMT | VALID | 1905 | PSPT | N | N |  | B | B | B
E30PDT680 | PRESSURE DIFFERENTIAL TRANSMITTER FOR RECOVERED MEG RETURN PUMP SUCTION AND DISCHARGE PRESSURE E-P-3007B | FA_INDMT | VALID | 1905 | PSPT | N | N |  | B | B | B
E30PT165 | PRESSURE TRANSMITTER FROM MEG DISTILLATION COLUMN E-V-3006 TO MEG DISTILLATION COLUMN CONDENSER E-A-3001 | FA_INDMT | VALID | 1905 | TXGA | N | N |  | B | B | B
E-30-SPRS-047 | 4IN REMOVABLE SPOOL FROM MEG DISTILLATION COLUMN E-V-3006 TO WEST DISTILLATION COLUMN CONDENSER E-A-3001 | FA_PEG | VALID | 2114 | PICA | N | N |  | A | A | A
E-30-SPSB-050 | 2IN SPECTACLE BLIND (CLOSED) FROM CHEMICAL CLEANING DISTRIBUTION TO MEG FLASH SEPARATOR HEATER E-HX-3002 | FA_PEG | VALID | 2114 | PICA | N | N |  | A | A | A
E-25-HV-0019 | 14IN GATE VALVE HYDROCARBON GAS FROM TSA REGENERATION GAS FIRED HEATER E-HF-2511 TO ADSORBER TOWERS (LO) | FA_PEVG | VALID | 1729 | VAGA | N | N |  | C | C | C
E-25-HV-2993 | 2IN GATE VALVE MEG RICH FROM TSA REGENERATION GAS KO DRAIN DRUM E-V-2514 TO RICH MEG FLASH DRUM E-V-2801 | FA_PEVG | VALID | 1729 | VAGA | N | N |  | C | C | C
E-25-HV-3007 | 4IN GATE VALVE HYDROCARBON GAS FROM TSA REGENERATION SUB COOLER E-E-2511A/B TO DRY HP FLARE HEADER (ILC) | FA_PEVG | VALID | 1729 | VAGA | N | N |  | C | C | C
E-25-HV-3008 | 4IN GATE VALVE HYDROCARBON GAS FROM TSA REGENERATION SUB COOLER E-E-2511A/B TO DRY HP FLARE HEADER (ILC) | FA_PEVG | VALID | 1729 | VAGA | N | N |  | C | C | C
E-25-HV-3113 | 14IN GATE VALVE HYDROCARBON GAS FROM TSA REGENERATION GAS FIRED HEATER E-HF-2511 TO ADSORBER TOWERS (LO) | FA_PEVG | VALID | 1729 | VAGA | N | N |  | C | C | C
E-25-HV-3115 | 14IN GATE VALVE HYDROCARBON GAS FROM TSA REGENERATION GAS FIRED HEATER E-HF-2511 TO ADSORBER TOWERS (LO) | FA_PEVG | VALID | 1729 | VAGA | N | N |  | C | C | C
E-25-HV-3175 | 4IN GATE VALVE HYDROCARBON GAS FROM TSA REGENERATION SUB COOLER E-E-2511A/B TO DRY HP FLARE HEADER (ILO) | FA_PEVG | VALID | 1729 | VAGA | N | N |  | C | C | C
E-25-HV-3176 | 4IN GATE VALVE HYDROCARBON GAS FROM TSA REGENERATION SUB COOLER E-E-2511A/B TO DRY HP FLARE HEADER (ILO) | FA_PEVG | VALID | 1729 | VAGA | N | N |  | C | C | C
E-25-HV-3429 | 3IN DBB GATE VALVE MEG RICH ON TSA REGENERATION GAS KO DRAIN DRUM E-V-2514 TO LEVEL TRANSMITTER E25LT233 | FA_PEVG | VALID | 1729 | VAGA | N | N |  | C | C | C
E-25-HV-4002 | 2IN GATE VALVE HYDROCARBON GAS FROM TSA REGENERATION SUB COOLERS E-E-2512A/B TO DRY HP FLARE HEADER (NC) | FA_PEVG | VALID | 1729 | VAGA | N | N |  | C | C | C
R-45-SPSB-002 | 8IN OPEN SPECTACLE BLIND FUEL GAS FROM HP FUEL GAS KO DRUM V-4521 TO WET HP FLARE HEADER/FL-4521/FL-4522 | FA_PEG | VALID | 2114 | PICA | N | N |  | A | A | A
E-25-HV-4152 | 2IN GATE VALVE LP FLARE FROM TSA REGENERATION GAS FIRED HEATER FUEL GAS SKID E-X-2522 TO LP FLARE HEADER | FA_PEVG | VALID | 1729 | VAGA | N | N |  | C | C | C
E-25-HV-6477 | 2IN GATE VALVE MEG RICH FROM TSA REGENERATION GAS KO DRAIN DRUM E-V-2514 TO RICH MEG FLASH DRUM E-V-2801 | FA_PEVG | VALID | 1729 | VAGA | N | N |  | C | C | C
E-25-HV-6482 | 2IN GATE VALVE MEG RICH FROM TSA REGENERATION GAS KO DRAIN DRUM E-V-2514 TO RICH MEG FLASH DRUM E-V-2801 | FA_PEVG | VALID | 1729 | VAGA | N | N |  | C | C | C
E-46-HV-9250 | 3IN BALL VALVE FUEL GAS FROM AUXILIARY GAS HEATER SHELL E-HX-4601 TO RAVEN/G-F RECEPTION FACILITIES (NC) | FA_PEVB | VALID | 1722 | VABA | N | N |  | C | C | C
E-46-HV-9251 | 3IN BALL VALVE FUEL GAS FROM AUXILIARY GAS HEATER SHELL E-HX-4601 TO RAVEN/G-F RECEPTION FACILITIES (NC) | FA_PEVB | VALID | 1722 | VABA | N | N |  | C | C | C
E46XV045 | 8IN PAS ON-OFF VALVE FUEL GAS FROM HP FUEL GAS KO DRUM E-V-4601 TO FUEL GAS HEATER SHELL E-HX-4602A (FC) | FA_PEVB | VALID | 1731 | VCGN | N | N |  | C | C | C
E46XV055 | 8IN PAS ON-OFF VALVE FUEL GAS FROM HP FUEL GAS KO DRUM E-V-4601 TO FUEL GAS HEATER SHELL E-HX-4602B (FC) | FA_PEVB | VALID | 1731 | VCGN | N | N |  | C | C | C
E-47-HV-4371 | 3IN BALL VALVE METHANOL FROM ONSHORE METHANOL HP INJECTION PUMPS P-4702A/B TO METHANOL STORAGE DRUM (LO) | FA_PEVB | VALID | 1722 | VABA | N | N |  | C | C | C
E-47-HV-4373 | 2IN BALL VALVE METHANOL FROM ONSHORE METHANOL LP INJECTION PUMPS P-4705A/B TO METHANOL STORAGE DRUM (LO) | FA_PEVB | VALID | 1722 | VABA | N | N |  | C | C | C
E-47-HV-7522 | 4IN BALL VALVE METHANOL FROM METHANOL OFFLOADING PUMP E-P-4701 TO HP/LP FLARE AREA CLOSE DRAIN DRUM (NC) | FA_PEVB | VALID | 1722 | VABA | N | N |  | C | C | C
E-51-HV-9355 | 2IN BALL VALVE DEMULSIFIER FROM RAVEN CHEMICAL INJECTION PACKAGE E-X-5102 TO RAVEN SLUG CATCHER E-V-2202 | FA_PEVB | VALID | 1722 | VABA | N | N |  | C | C | C
E-52-SPHN-034 | 4IN HOSE CONNECTOR-FEMALE CAUSTIC FROM TRUCKING CONNECTION TO SODIUM HYDROXIDE OFF-LOADING PUMP E-P-5224 | FA_PEG | VALID | 2114 | PICA | N | N |  | A | A | A
R-53-HV-2396 | 3IN BALL VALVE POTABLE WATER FROM POTABLE WATER TRANSFER PUMP P-5325B TO POTABLE WATER DISTRIBUTION (NC) | FA_PEVB | VALID | 1722 | VABA | N | N |  | C | C | C
R-53-HV-2399 | 3IN BALL VALVE POTABLE WATER FROM POTABLE WATER TRANSFER PUMP P-5325B TO POTABLE WATER DISTRIBUTION (LO) | FA_PEVB | VALID | 1722 | VABA | N | N |  | C | C | C
E30XZV385 | 8IN SIS ON-OFF VALVE WITH DVC HOT OIL FROM HOT OIL SUPPLY HEADER TO MEG FLASH SEPARATOR HEATER E-HX-3002 | FA_PEVG | VALID | 1729 | VAGA | N | N | X | C | C | A
R56PG303 | PRESSURE GAUGE WASTE WATER FROM WASTE OILY WATER PUMPS DISCHARGE P-5632B TO RAVEN CPI SEPARATOR E-X-6706 | FA_INDI | VALID |  |  | N | N |  | C | C | C
R56PG304 | PRESSURE GAUGE WASTE WATER FROM WASTE OILY WATER PUMPS DISCHARGE P-5632A TO RAVEN CPI SEPARATOR E-X-6706 | FA_INDI | VALID |  |  | N | N |  | C | C | C
R56RO001 | 3IN RESTRICTION ORIFICE WASTE WATER FROM OILY WATER STORAGE TANK TK-5630 TO RAVEN CPI SEPARATOR E-X-6706 | FA_PEO | VALID | 1657 | ROGN | N | N |  | C | C | C
E-42-HV-3651 | 8IN GATE VALVE HYDROCARBON GAS FROM TSA REGENERATION SUB COOLER E-E-2511A/B TO DRY HP FLARE HEADER (ILO) | FA_PEVG | VALID | 1729 | VAGA | N | N |  | C | C | C
E-42-HV-3652 | 8IN GATE VALVE HYDROCARBON GAS FROM TSA REGENERATION SUB COOLER E-E-2511A/B TO DRY HP FLARE HEADER (ILO) | FA_PEVG | VALID | 1729 | VAGA | N | N |  | C | C | C
E-42-HV-3671 | 3IN GATE VALVE HP FLARE COLD/DRY FROM PRESSURE SAFETY RELIEF VALVE E25PSV243 TO DRY HP FLARE HEADER (LO) | FA_PEVG | VALID | 1729 | VAGA | N | N |  | C | C | C
E-42-HV-3675 | 3IN GATE VALVE HP FLARE COLD/DRY FROM PRESSURE SAFETY RELIEF VALVE E25PSV263 TO DRY HP FLARE HEADER (LO) | FA_PEVG | VALID | 1729 | VAGA | N | N |  | C | C | C
R-57-HV-2231 | BALL VALVE PROCESS CONDENSATE FROM SEPARATED OIL PUMP DISCHARGE R-P-2722 TO CONDENSATE SEPARATOR R-V-2030 | FA_PEVB | VALID | 1722 | VABA | N | N |  | C | C | C
R-57-SPYS-002 | Y TYPE INLINE STRAINER PROCESS CONDENSATE FROM CLOSED DRAIN PUMP R-V-5721 TO CLOSED DRAIN PUMP R-P-5721B | FA_SEFB | VALID | 33433 | FIGE | N | N |  | B | B | B
R-57-SPYS-003 | Y TYPE INLINE STRAINER PROCESS CONDENSATE FROM CLOSED DRAIN PUMP R-V-5721 TO CLOSED DRAIN PUMP R-P-5721A | FA_SEFB | VALID | 33433 | FIGE | N | N |  | B | B | B
E-58-HV-4805 | 4IN BALL VALVE HAZARDOUS OPEN DRAINS FROM NEUTRALISATION PIT-LOGISTICS AREA E-Z-5806 TO TRUCK CONNECTION | FA_PEVB | VALID | 1722 | VABA | N | N |  | C | C | C
E-58-SPSB-013 | 4IN SPECTACLE BLIND (OPEN) FROM CITRIC ACID GRAVITY DRAINS TO NEUTRALISATION PIT-LOGISTICS AREA E-Z-5806 | FA_PEG | VALID | 2114 | PICA | N | N |  | A | A | A
E-44-HV-0070 | 2IN GATE VALVE MEG RICH FROM MEG REGENERATION MEG DRAIN DRUM E-V-2803 TO LP FLARE COLLECTION HEADER (NC) | FA_PEVG | VALID | 1729 | VAGA | N | N |  | C | C | C
E-44-HV-0074 | 2IN GATE VALVE LP FLARE FROM CRITICAL LOW PURITY NITROGEN TO THERMAL OXIDISER LP FLARE HEADER PURGE (LO) | FA_PEVG | VALID | 1729 | VAGA | N | N |  | C | C | C
E-44-HV-8843 | 2IN GATE VALVE LP FLARE FROM CRITICAL LOW PURITY NITROGEN TO THERMAL OXIDISER LP FLARE HEADER PURGE (LO) | FA_PEVG | VALID | 1729 | VAGA | N | N |  | C | C | C
E-57-HV-2947 | 2IN GATE VALVE CLOSED DRAINS ON HP/LP FLARE KOD AREA CLOSED DRAINS DRUM TO PRESSURE TRANSMITTER E57PT088 | FA_PEVG | VALID | 1729 | VAGA | N | N |  | C | C | C
E-60-HV-6066 | 3/4IN DBB GATE VALVE HOT OIL FROM HOT OIL CIRCULATION PUMPS TO FLOW TRANSMITTER ISOLATION E60FZT703 (LO) | FA_PEVG | VALID | 1729 | VAGA | N | N |  | C | C | C
E-64-SPHN-105 | HOSE CONNECTOR FEMALE LP NITROGEN IN GTG PACKAGE 1 E-X-9111 FOR PAUA/PAUC AREA UTILITY STATION E-XU-9101 | FA_PEG | VALID | 2114 | PICA | N | N |  | A | A | A
E-64-SPHN-117 | HOSE CONNECTOR FEMALE LP NITROGEN IN GTG PACKAGE 4 E-X-9141 FOR PAUA/PAUC AREA UTILITY STATION E-XU-9104 | FA_PEG | VALID | 2114 | PICA | N | N |  | A | A | A
E-64-SPHN-119 | HOSE CONNECTOR FEMALE LP NITROGEN IN GTG PACKAGE 2 E-X-9121 FOR PAUA/PAUC AREA UTILITY STATION E-XU-9102 | FA_PEG | VALID | 2114 | PICA | N | N |  | A | A | A
E64TT155A | TEMPERATURE TRANSMITTER-SKIN TYPE FOR ELECTRICAL HEATER E-H-6401 IN NITROGEN GENERATION PACKAGE E-X-6401 | FA_INDMT | VALID | 1905 | PSTT | N | N |  | B | B | B
E60XV055 | 8IN PAS ON-OFF VALVE WITH DVC HOT OIL FROM HOT OIL CIRCULATION PUMPS TO HOT OIL DISTRIBUTION HEADER (FC) | FA_PEVG | VALID | 1729 | VAGA | N | N |  | C | C | C
E-66-HV-9019 | 3IN DBB GATE VALVE CONDENSATE ON THERMAL OXIDISER LP KO DRUM E-V-6602 FOR LEVEL TRANSMITTER-GWR E66LT010 | FA_PEVG | VALID | 1729 | VAGA | N | N |  | C | C | C
E-66-HV-9020 | 3IN DBB GATE VALVE CONDENSATE ON THERMAL OXIDISER LP KO DRUM E-V-6602 FOR LEVEL TRANSMITTER-GWR E66LT010 | FA_PEVG | VALID | 1729 | VAGA | N | N |  | C | C | C
E66FZE081 | FLOW SAFETY ELEMENT-VENTURI PLANT AIR IN THERMAL OXIDIZER COMBUSTION AIR BLOWERS AND MOTORS E-KE-6602A/B | FA_INDMS | VALID | 1569 |  | N | N | X | B | B | A
E-66-HV-9032 | 3IN DBB GATE VALVE CONDENSATE ON THERMAL OXIDISER LP KO DRUM E-V-6602 FOR LEVEL TRANSMITTER-GWR E66LT033 | FA_PEVG | VALID | 1729 | VAGA | N | N |  | C | C | C
E-66-HV-9033 | 3IN DBB GATE VALVE CONDENSATE ON THERMAL OXIDISER LP KO DRUM E-V-6602 FOR LEVEL TRANSMITTER-GWR E66LT033 | FA_PEVG | VALID | 1729 | VAGA | N | N |  | C | C | C
E66XV031 | 2IN PAS ON-OFF VALVE WITH DVC CONDENSATE FROM THERMAL OXIDISER LLP KO DRUM E-V-6601 (FO) TO CLOSED DRAIN | FA_PEVG | VALID | 1729 | VAGA | N | N |  | C | C | C
E-66-HV-8927 | 2IN GLOBE VALVE THERMAL OXIDATION FROM LP FUEL GAS DISTRIBUTION TO MAIN LLP THERMAL OXIDISER HEADER (LO) | FA_PEVL | VALID | 1730 | VAGL | N | N |  | C | C | C
E67FT036 | FLOW TRANSMITTER-MAGNETIC FROM L/L COALESCER E-V-6701A/B TO PRODUCED WATER PRESSURE BREAK TANK E-TK-6701 | FA_INDMT | VALID | 1905 | PSFT | N | N |  | B | B | B
E-67-HV-5407 | 3IN BALL VALVE FUEL GAS FROM PRODUCED WATER PRESSURE BREAK TANK E-TK-6701 TO THERMAL OXIDISER LLP HEADER | FA_PEVB | VALID | 1722 | VABA | N | N |  | C | C | C
E-67-HV-8414 | 3IN BALL VALVE FUEL GAS FROM PRODUCED WATER PRESSURE BREAK TANK E-TK-6701 TO THERMAL OXIDISER LLP HEADER | FA_PEVB | VALID | 1722 | VABA | N | N |  | C | C | C
E-67-HV-8589 | 2IN BALL VALVE PRODUCED WATER ON L/L COALESCER E-V-6701B FOR PRESSURE DIFFERENTIAL TRANSMITTER E67PDT110 | FA_PEVB | VALID | 1722 | VABA | N | N |  | C | C | C
E-67-HV-8590 | 2IN BALL VALVE PRODUCED WATER ON L/L COALESCER E-V-6701A FOR PRESSURE DIFFERENTIAL TRANSMITTER E67PDT100 | FA_PEVB | VALID | 1722 | VABA | N | N |  | C | C | C
E-67-HV-8591 | 2IN BALL VALVE PRODUCED WATER ON L/L COALESCER E-V-6701B FOR PRESSURE DIFFERENTIAL TRANSMITTER E67PDT110 | FA_PEVB | VALID | 1722 | VABA | N | N |  | C | C | C
E-67-HV-8592 | 2IN BALL VALVE PRODUCED WATER ON L/L COALESCER E-V-6701A FOR PRESSURE DIFFERENTIAL TRANSMITTER E67PDT100 | FA_PEVB | VALID | 1722 | VABA | N | N |  | C | C | C
E67RO046 | 2IN RESTRICTION ORIFICE FROM SALT DISSOLVER FEED PUMPS E-P-6717A/B TO WASTE WATER STORAGE TANK E-TK-6702 | FA_PEO | VALID | 1657 | ROGN | N | N |  | C | C | C
E81PG065 | PRESSURE GAUGE FROM FIRE WATER OFF-LOADING PUMP DISCHARGE E-P-8103A TO FIRE WATER STORAGE TANK E-TK-8101 | FA_INDI | VALID |  |  | N | N |  | C | C | C
E81PG067 | PRESSURE GAUGE FROM FIRE WATER OFF-LOADING PUMP DISCHARGE E-P-8103B TO FIRE WATER STORAGE TANK E-TK-8101 | FA_INDI | VALID |  |  | N | N |  | C | C | C
E81PG069 | PRESSURE GAUGE FROM FIRE WATER OFF-LOADING PUMP DISCHARGE E-P-8103C TO FIRE WATER STORAGE TANK E-TK-8101 | FA_INDI | VALID |  |  | N | N |  | C | C | C
E81PG071 | PRESSURE GAUGE FROM FIRE WATER OFF-LOADING PUMP DISCHARGE E-P-8103D TO FIRE WATER STORAGE TANK E-TK-8101 | FA_INDI | VALID |  |  | N | N |  | C | C | C
E-81-SPSB-023 | 4IN SPECTACLE BLIND (OPEN) FROM FIRE WATER JOCKEY PUMPS E-P-8101/02 TO FIRE WATER STORAGE TANK E-TK-8101 | FA_PEG | VALID | 2114 | PICA | N | N |  | A | A | A
E-81-SPSB-024 | 4IN SPECTACLE BLIND (OPEN) FROM FIRE WATER JOCKEY PUMPS E-P-8101/02 TO FIRE WATER STORAGE TANK E-TK-8102 | FA_PEG | VALID | 2114 | PICA | N | N |  | A | A | A
E-91-SPYS-101 | STRAINER-FUEL GAS SUPPLY Y-TYPE - 200 MESH (76 MICRONS) IN SGT-200 SINGLE SHAFT E-X-9111 GAS FUEL SYSTEM | FA_SEFB | VALID | 33433 | FIGE | N | N |  | B | B | B
E-91-SPYS-201 | STRAINER-FUEL GAS SUPPLY Y-TYPE - 200 MESH (76 MICRONS) IN SGT-200 SINGLE SHAFT E-X-9121 GAS FUEL SYSTEM | FA_SEFB | VALID | 33433 | FIGE | N | N |  | B | B | B
E-91-SPYS-301 | STRAINER-FUEL GAS SUPPLY Y-TYPE - 200 MESH (76 MICRONS) IN SGT-200 SINGLE SHAFT E-X-9131 GAS FUEL SYSTEM | FA_SEFB | VALID | 33433 | FIGE | N | N |  | B | B | B
E-91-SPYS-401 | STRAINER-FUEL GAS SUPPLY Y-TYPE - 200 MESH (76 MICRONS) IN SGT-200 SINGLE SHAFT E-X-9141 GAS FUEL SYSTEM | FA_SEFB | VALID | 33433 | FIGE | N | N |  | B | B | B
E91TE086A | THERMOCOUPLE IN GAS GENERATOR INLET THRUST BEARING IN SGT-200 SINGLE SHAFT E-X-9111 CORE INSTRUMENTATION | FA_INDMS | VALID | 1569 |  | N | N |  | B | B | B
E91TE086B | THERMOCOUPLE IN GAS GENERATOR INLET THRUST BEARING IN SGT-200 SINGLE SHAFT E-X-9121 CORE INSTRUMENTATION | FA_INDMS | VALID | 1569 |  | N | N |  | B | B | B
E91TE086C | THERMOCOUPLE IN GAS GENERATOR INLET THRUST BEARING IN SGT-200 SINGLE SHAFT E-X-9131 CORE INSTRUMENTATION | FA_INDMS | VALID | 1569 |  | N | N |  | B | B | B
E91TE086D | THERMOCOUPLE IN GAS GENERATOR INLET THRUST BEARING IN SGT-200 SINGLE SHAFT E-X-9141 CORE INSTRUMENTATION | FA_INDMS | VALID | 1569 |  | N | N |  | B | B | B
E91TE088A | THERMOCOUPLE IN GAS GENERATOR INLET THRUST BEARING IN SGT-200 SINGLE SHAFT E-X-9111 CORE INSTRUMENTATION | FA_INDMS | VALID | 1569 |  | N | N |  | B | B | B
E91TE088B | THERMOCOUPLE IN GAS GENERATOR INLET THRUST BEARING IN SGT-200 SINGLE SHAFT E-X-9121 CORE INSTRUMENTATION | FA_INDMS | VALID | 1569 |  | N | N |  | B | B | B
E91TE088C | THERMOCOUPLE IN GAS GENERATOR INLET THRUST BEARING IN SGT-200 SINGLE SHAFT E-X-9131 CORE INSTRUMENTATION | FA_INDMS | VALID | 1569 |  | N | N |  | B | B | B
E91TE088D | THERMOCOUPLE IN GAS GENERATOR INLET THRUST BEARING IN SGT-200 SINGLE SHAFT E-X-9141 CORE INSTRUMENTATION | FA_INDMS | VALID | 1569 |  | N | N |  | B | B | B
E91TE102A | THERMOCOUPLE IN POWER TURBINE EXIT JOURNAL BEARING IN SGT-200 SINGLE SHAFT E-X-9111 CORE INSTRUMENTATION | FA_INDMS | VALID | 1569 |  | N | N |  | B | B | B
E91TE102B | THERMOCOUPLE IN POWER TURBINE EXIT JOURNAL BEARING IN SGT-200 SINGLE SHAFT E-X-9121 CORE INSTRUMENTATION | FA_INDMS | VALID | 1569 |  | N | N |  | B | B | B
E91TE102C | THERMOCOUPLE IN POWER TURBINE EXIT JOURNAL BEARING IN SGT-200 SINGLE SHAFT E-X-9131 CORE INSTRUMENTATION | FA_INDMS | VALID | 1569 |  | N | N |  | B | B | B
E91TE102D | THERMOCOUPLE IN POWER TURBINE EXIT JOURNAL BEARING IN SGT-200 SINGLE SHAFT E-X-9141 CORE INSTRUMENTATION | FA_INDMS | VALID | 1569 |  | N | N |  | B | B | B
E91TE165A | TEMPERATURE DETECTOR FOR TURBINE ACOUSTIC ENCLOSURE IN SGT-200 SINGLE SHAFT E-X-9111 FIRE AND GAS SYSTEM | FA_INDMS | VALID | 1569 |  | N | N |  | B | B | B
E91TE165B | TEMPERATURE DETECTOR FOR TURBINE ACOUSTIC ENCLOSURE IN SGT-200 SINGLE SHAFT E-X-9121 FIRE AND GAS SYSTEM | FA_INDMS | VALID | 1569 |  | N | N |  | B | B | B
E91TE165C | TEMPERATURE DETECTOR FOR TURBINE ACOUSTIC ENCLOSURE IN SGT-200 SINGLE SHAFT E-X-9131 FIRE AND GAS SYSTEM | FA_INDMS | VALID | 1569 |  | N | N |  | B | B | B
E91TE165D | TEMPERATURE DETECTOR FOR TURBINE ACOUSTIC ENCLOSURE IN SGT-200 SINGLE SHAFT E-X-9141 FIRE AND GAS SYSTEM | FA_INDMS | VALID | 1569 |  | N | N |  | B | B | B
E91TE166A | TEMPERATURE DETECTOR FOR TURBINE ACOUSTIC ENCLOSURE IN SGT-200 SINGLE SHAFT E-X-9111 FIRE AND GAS SYSTEM | FA_INDMS | VALID | 1569 |  | N | N |  | B | B | B
E91TE166B | TEMPERATURE DETECTOR FOR TURBINE ACOUSTIC ENCLOSURE IN SGT-200 SINGLE SHAFT E-X-9121 FIRE AND GAS SYSTEM | FA_INDMS | VALID | 1569 |  | N | N |  | B | B | B
E91TE166C | TEMPERATURE DETECTOR FOR TURBINE ACOUSTIC ENCLOSURE IN SGT-200 SINGLE SHAFT E-X-9131 FIRE AND GAS SYSTEM | FA_INDMS | VALID | 1569 |  | N | N |  | B | B | B
E91TE166D | TEMPERATURE DETECTOR FOR TURBINE ACOUSTIC ENCLOSURE IN SGT-200 SINGLE SHAFT E-X-9141 FIRE AND GAS SYSTEM | FA_INDMS | VALID | 1569 |  | N | N |  | B | B | B
E91VT111A | VIBRATION DRIVER IN GAS GENERATOR INLET END X-AXIS IN SGT-200 SINGLE SHAFT E-X-9111 CORE INSTRUMENTATION | FA_INDMT | VALID | 1905 | DEVD | N | N |  | B | B | B
E91VT111B | VIBRATION DRIVER IN GAS GENERATOR INLET END X-AXIS IN SGT-200 SINGLE SHAFT E-X-9121 CORE INSTRUMENTATION | FA_INDMT | VALID | 1905 | DEVD | N | N |  | B | B | B
E91VT111C | VIBRATION DRIVER IN GAS GENERATOR INLET END X-AXIS IN SGT-200 SINGLE SHAFT E-X-9131 CORE INSTRUMENTATION | FA_INDMT | VALID | 1905 | DEVD | N | N |  | B | B | B
E91VT111D | VIBRATION DRIVER IN GAS GENERATOR INLET END X-AXIS IN SGT-200 SINGLE SHAFT E-X-9141 CORE INSTRUMENTATION | FA_INDMT | VALID | 1905 | DEVD | N | N |  | B | B | B
E91VT113A | VIBRATION DRIVER IN GAS GENERATOR INLET END Y-AXIS IN SGT-200 SINGLE SHAFT E-X-9111 CORE INSTRUMENTATION | FA_INDMT | VALID | 1905 | DEVD | N | N |  | B | B | B
E91VT113B | VIBRATION DRIVER IN GAS GENERATOR INLET END Y-AXIS IN SGT-200 SINGLE SHAFT E-X-9121 CORE INSTRUMENTATION | FA_INDMT | VALID | 1905 | DEVD | N | N |  | B | B | B
E91VT113C | VIBRATION DRIVER IN GAS GENERATOR INLET END Y-AXIS IN SGT-200 SINGLE SHAFT E-X-9131 CORE INSTRUMENTATION | FA_INDMT | VALID | 1905 | DEVD | N | N |  | B | B | B
E91VT113D | VIBRATION DRIVER IN GAS GENERATOR INLET END Y-AXIS IN SGT-200 SINGLE SHAFT E-X-9141 CORE INSTRUMENTATION | FA_INDMT | VALID | 1905 | DEVD | N | N |  | B | B | B
E-29-SPPD-001 | PULSATION DAMPENER FROM LEAN MEG EXPORT FILTER E-FL-2901A/B TO ONSHORE LEAN MEG INJECTION PUMP E-P-2901A | FA_PEG | VALID | 2114 | PICA | N | N |  | A | A | A
E-29-SPPD-003 | PULSATION DAMPENER FROM LEAN MEG EXPORT FILTER E-FL-2901A/B TO ONSHORE LEAN MEG INJECTION PUMP E-P-2901B | FA_PEG | VALID | 2114 | PICA | N | N |  | A | A | A
E29RO128 | 2IN RESTRICTION ORIFICE FUEL GAS FROM PAJA AREA UTILITY DISTRIBUTION TO LEAN MEG STORAGE TANK E-TK-2901B | FA_PEO | VALID | 1657 | ROGN | N | N |  | C | C | C
E30TW664 | THERMOWELL FOR TEMPERATURE GAUGE E30TG664 IN RICH MEG PRE-TREATMENT RECYCLE PUMP SEAL PLAN-53B E-P-3003A | FA_PET | VALID | 1720 | PSTW | N | N |  | C | C | C
E30TW665 | THERMOWELL FOR TEMPERATURE GAUGE E30TG665 IN RICH MEG PRE-TREATMENT RECYCLE PUMP SEAL PLAN-53B E-P-3003B | FA_PET | VALID | 1720 | PSTW | N | N |  | C | C | C
E30TW666 | THERMOWELL FOR TEMPERATURE GAUGE E30TG666 IN MEG DISTILLATION COLUMN REFLUX PUMP SEAL PLAN-53B E-P-3004A | FA_PET | VALID | 1720 | PSTW | N | N |  | C | C | C
E30TW667 | THERMOWELL FOR TEMPERATURE GAUGE E30TG667 IN MEG DISTILLATION COLUMN REFLUX PUMP SEAL PLAN-53B E-P-3004B | FA_PET | VALID | 1720 | PSTW | N | N |  | C | C | C
R20TT100 | TEMPERATURE TRANSMITTER PROCESS CONDENSATE ON V2022 PIPELINE SLUG CATCHER TO SLUG CATCHER BOTTOM HEADERS | FA_INDMT | VALID | 1905 | PSTT | N | N |  | B | B | B
E91HS039A | PUSHBUTTON FOR LOCAL STOP AUXILIARY LUBE OIL PUMP MOTOR IN SGT-200 SINGLE SHAFT E-X-9111 LUBE OIL SYSTEM | FA_INDS | VALID | 41348 | PSHS | N | N |  | B | B | B
E91HS039B | PUSHBUTTON FOR LOCAL STOP AUXILIARY LUBE OIL PUMP MOTOR IN SGT-200 SINGLE SHAFT E-X-9121 LUBE OIL SYSTEM | FA_INDS | VALID | 41348 | PSHS | N | N |  | B | B | B
E91HS039C | PUSHBUTTON FOR LOCAL STOP AUXILIARY LUBE OIL PUMP MOTOR IN SGT-200 SINGLE SHAFT E-X-9131 LUBE OIL SYSTEM | FA_INDS | VALID | 41348 | PSHS | N | N |  | B | B | B
E91HS039D | PUSHBUTTON FOR LOCAL STOP AUXILIARY LUBE OIL PUMP MOTOR IN SGT-200 SINGLE SHAFT E-X-9141 LUBE OIL SYSTEM | FA_INDS | VALID | 41348 | PSHS | N | N |  | B | B | B
NOTAG-0282 | BALL VALVE ON R20-SCJ-001 FROM GF SLUG CATCHER BOTTOMS TO RH2001A/B SLUG CATCHER BOTTOMS ELECTRIC HEATER | FA_PEVN | VALID | 1733 | VANE | N | N |  | C | C | C
NOTAG-0283 | BALL VALVE ON R20-SCJ-001 FROM GF SLUG CATCHER BOTTOMS TO RH2001A/B SLUG CATCHER BOTTOMS ELECTRIC HEATER | FA_PEVN | VALID | 1733 | VANE | N | N |  | C | C | C
NOTAG-0394 | BALL VALVE IN MEG RICH IN SAMPLE CONNECTION FOR MEG REGENERATION MEG DRAIN DRUM PUMP OUTLET E-28-SCG-007 | FA_PEVB | VALID | 1722 | VABA | N | N |  | C | C | C
NOTAG-0395 | BALL VALVE IN MEG RICH IN SAMPLE CONNECTION FOR MEG REGENERATION MEG DRAIN DRUM PUMP OUTLET E-28-SCG-007 | FA_PEVB | VALID | 1722 | VABA | N | N |  | C | C | C
NOTAG-0396 | BALL VALVE IN MEG RICH IN SAMPLE CONNECTION FOR MEG REGENERATION MEG DRAIN DRUM PUMP OUTLET E-28-SCG-007 | FA_PEVB | VALID | 1722 | VABA | N | N |  | C | C | C
NOTAG-0397 | BALL VALVE IN MEG RICH IN SAMPLE CONNECTION FOR MEG REGENERATION MEG DRAIN DRUM PUMP OUTLET E-28-SCG-007 | FA_PEVB | VALID | 1722 | VABA | N | N |  | C | C | C
R27FICV481 | 6MM FLOW INDICATING CONTROL VALVE HYDROCARBON GAS IN GAS EXPORT METERING PACKAGE-LET-DOWN SYSTEM R-X-2701 | FA_PEVN | VALID | 1723 | VABP | N | N |  | C | C | C
E27MOV457 | 16IN MOTOR OPERATED VALVE HYDROCARBON GAS IN GAS EXPORT METERING PACKAGE-METERING STREAM 2 E-X-2701 (LC) | FA_PEVB | VALID | 1731 | MAEL | N | N |  | C | C | C
E27MOV456 | 16IN MOTOR OPERATED VALVE HYDROCARBON GAS IN GAS EXPORT METERING PACKAGE-METERING STREAM 1 E-X-2701 (LC) | FA_PEVB | VALID | 1731 | MAEL | N | N |  | C | C | C
E27FICV481 | 6MM FLOW INDICATING CONTROL VALVE HYDROCARBON GAS IN GAS EXPORT METERING PACKAGE-LET-DOWN SYSTEM E-X-2701 | FA_PEVN | VALID | 1723 | VABP | N | N |  | C | C | C
E27PSV570 | 6MM X 12MM PRESSURE SAFETY VALVE HYDROCARBON GAS IN GAS EXPORT METERING PACKAGE-SAMPLING SYSTEM E-X-2701 | FA_PESC | VALID | 1735 | VASC | N | N |  | A | A | A
E27PSV571 | 6MM X 12MM PRESSURE SAFETY VALVE HYDROCARBON GAS IN GAS EXPORT METERING PACKAGE-SAMPLING SYSTEM E-X-2701 | FA_PESC | VALID | 1735 | VASC | N | N |  | A | A | A
E27PSV572 | 6MM X 12MM PRESSURE SAFETY VALVE HYDROCARBON GAS IN GAS EXPORT METERING PACKAGE-SAMPLING SYSTEM E-X-2701 | FA_PESC | VALID | 1735 | VASC | N | N |  | A | A | A
E24VSH541A | VIBRATION SWITCH HIGH FOR FAN A MOTOR TRAIN 1 IN FLASH GAS COMPRESSOR PACKAGE-AIR COOLER SYSTEM E-X-2411 | FA_INDS | VALID | 41348 | PSSG | N | N |  | B | B | B
E24VSH540A | VIBRATION SWITCH HIGH FOR FAN B MOTOR TRAIN 1 IN FLASH GAS COMPRESSOR PACKAGE-AIR COOLER SYSTEM E-X-2411 | FA_INDS | VALID | 41348 | PSSG | N | N |  | B | B | B
E24VSH539A | VIBRATION SWITCH HIGH FOR FAN C MOTOR TRAIN 1 IN FLASH GAS COMPRESSOR PACKAGE-AIR COOLER SYSTEM E-X-2411 | FA_INDS | VALID | 41348 | PSSG | N | N |  | B | B | B
E24VSH541B | VIBRATION SWITCH HIGH FOR FAN A MOTOR TRAIN 2 IN FLASH GAS COMPRESSOR PACKAGE-AIR COOLER SYSTEM E-X-2421 | FA_INDS | VALID | 41348 | PSSG | N | N |  | B | B | B
E24VSH540B | VIBRATION SWITCH HIGH FOR FAN B MOTOR TRAIN 2 IN FLASH GAS COMPRESSOR PACKAGE-AIR COOLER SYSTEM E-X-2421 | FA_INDS | VALID | 41348 | PSSG | N | N |  | B | B | B
E24VSH539B | VIBRATION SWITCH HIGH FOR FAN C MOTOR TRAIN 2 IN FLASH GAS COMPRESSOR PACKAGE-AIR COOLER SYSTEM E-X-2421 | FA_INDS | VALID | 41348 | PSSG | N | N |  | B | B | B
E46PG370 | PRESSURE GAUGE FOR MANUAL SPOT SAMPLE CYLINDER IN BUY-BACK GAS METERING PACKAGE-SAMPLING SYSTEM E-X-4601 | FA_INDI | VALID |  |  | N | N |  | C | C | C
R27MOV457 | 12IN MOTOR OPERATED VALVE HYDROCARBON GAS IN GAS EXPORT METERING PACKAGE-METERING STREAM 2 R-X-2701 (LC) | FA_PEVB | VALID | 1731 | MAEL | N | N |  | C | C | C
R27MOV456 | 12IN MOTOR OPERATED VALVE HYDROCARBON GAS IN GAS EXPORT METERING PACKAGE-METERING STREAM 1 R-X-2701 (LC) | FA_PEVB | VALID | 1731 | MAEL | N | N |  | C | C | C
R27PSV570 | 6MM X 12MM PRESSURE SAFETY VALVE HYDROCARBON GAS IN GAS EXPORT METERING PACKAGE-SAMPLING SYSTEM R-X-2701 | FA_PESC | VALID | 1735 | VASC | N | N |  | A | A | A
R27PSV571 | 6MM X 12MM PRESSURE SAFETY VALVE HYDROCARBON GAS IN GAS EXPORT METERING PACKAGE-SAMPLING SYSTEM R-X-2701 | FA_PESC | VALID | 1735 | VASC | N | N |  | A | A | A
R27PSV572 | 6MM X 12MM PRESSURE SAFETY VALVE HYDROCARBON GAS IN GAS EXPORT METERING PACKAGE-SAMPLING SYSTEM R-X-2701 | FA_PESC | VALID | 1735 | VASC | N | N |  | A | A | A
NOTAG-0721 | 1IN BALL VALVE INSTRUMENT AIR FROM PASA/PASB/PASC UTILITY DISTRIBUTION TO INLET MANIFOLD E63IAM121-DUP-1 | FA_PEVB | VALID | 1722 | VABA | N | N |  | C | C | C
NOTAG-0723 | 1IN BALL VALVE INSTRUMENT AIR FROM PASA/PASB/PASC UTILITY DISTRIBUTION TO INLET MANIFOLD E63IAM121-DUP-2 | FA_PEVB | VALID | 1722 | VABA | N | N |  | C | C | C
E21XV153 | 6IN PAS ON-OFF VALVE PROCESS CONDENSATE FROM RV2030 CONDENSATE SEPARATOR TO RAVEN RERUN DRUM EV2101 (FC) | FA_PEVB | VALID | 1731 | VCGN | N | N |  | C | C | C
E42XV034A | 8IN PAS ON-OFF VALVE WITH DVC HP FLARE FROM HP FLARE KO DRUM E-V-4201 TO HP/LP FLARE KO DRAINS DRUM (FO) | FA_PEVB | VALID | 1731 | VCGN | N | N |  | C | C | C
E42XV034B | 8IN PAS ON-OFF VALVE WITH DVC HP FLARE FROM HP FLARE KO DRUM E-V-4201 TO HP/LP FLARE KO DRAINS DRUM (FO) | FA_PEVB | VALID | 1731 | VCGN | N | N |  | C | C | C
E24PG216A | PRESSURE GAUGE IN FLASH GAS COMPRESSOR PACKAGE TRAIN 1-PURGE AND VENT GAS SYSTEM DISTANCE PIECE E-X-2411 | FA_INDI | VALID |  |  | N | N |  | C | C | C
E24PG216B | PRESSURE GAUGE IN FLASH GAS COMPRESSOR PACKAGE TRAIN 2-PURGE AND VENT GAS SYSTEM DISTANCE PIECE E-X-2421 | FA_INDI | VALID |  |  | N | N |  | C | C | C
E-TCFR-99002 | DESKTOP RADIO UNIT COMPLETE WITH ANTENNA, DESK MICROPHONE CHANGED TO RADIO REMOTE CONTROL UNIT- ROIP RCU | FA_SQTOF |  | 1685 | CMRC | N | N |  | A | A | A
E-TCFR-99003 | DESKTOP RADIO UNIT COMPLETE WITH ANTENNA, DESK MICROPHONE CHANGED TO RADIO REMOTE CONTROL UNIT- ROIP RCU | FA_SQTOF |  | 1685 | CMRC | N | N |  | A | A | A
E-TCRA-83205 | TELECOMS - SUBSEA CONTROL SYSTEM-2/LAN/FO/CLOSED CIRCUIT TELEVISION/ACS IN RAVEN LOCAL EQUIPMENT ROOM #2 | FA_SQTE | VALID | 1697 | TCRA | N | N |  | B | B | B
E-66-HV-0045-DUP2 | 3IN BALL VALVE FOR BURNER FLAME/COMBUSTION-PRIMARY ELEMENT E66BE094A IN THERMAL OXIDIZER BURNER E-X-6601 | FA_PEVB | DUP | 1722 | VABA | N | N |  | C | C | C
E-66-HV-0046 | 3IN BALL VALVE FOR BURNER FLAME/COMBUSTION-PRIMARY ELEMENT E66BE094B IN THERMAL OXIDIZER BURNER E-X-6601 | FA_PEVB | VALID | 1722 | VABA | N | N |  | C | C | C
E42XZV056 | 8IN SIS ON-OFF VALVE WITH DVC HP FLARE FROM HP FLARE KO DRUM E-V-4201 TO HP/LP FLARE KO DRAINS DRUM (FC) | FA_PEVB | VALID | 1731 | VCGN | N | N | X | C | C | A
R20XZV938 | 4IN PAS ON-OFF VALVE WITH DVC FROM RV2030 CONDENSATE SEPARATOR TO CONDENSATES HEAT EXCHANGER RE2011 (FC) | FA_PEVB | VALID | 1731 | VCGN | N | N | X | C | C | A
R25XZV030 | 8IN SAFETY ON/OFF VALVE CONDENSATE FROM FEED GAS FILTER COALESCER TO REGENERATION GAS HEATER H-2521 (FC) | FA_PEVB | VALID | 1731 | VCGN | N | N | X | C | C | A
NOTAG-1496 | VIDEO FLAME DETECTOR INDICATOR FOR VIDEO FLAME DETECTOR E78DFV345 IN LEAN MEG STORAGE TANK & EXPORT PUMP | FA_INDI | VALID |  |  | N | N |  | C | C | C
R25BDVZT019 | BLOWDOWN VALVE TRANSMITTER PROCESS CONDENSATE FROM E2521 REGENERATION GAS SUB COOLER TO HP FLARE HEADER | FA_INDMT | VALID | 1905 | TXGA | N | N |  | B | B | B
R20PG942 | PRESSURE GAUGE PROCESS CONDENSATE FROM CONDENSATE FLASH DRUM RV2029 TO RH2022 CONDENSATE ELECTRIC HEATER | FA_INDI | VALID |  |  | N | N |  | C | C | C
R20PSV896 | PRESSURE RELIEF VALVE FOR R20BDZV896 PROCESS HYDROCARBON FROM SLUG CATCHER V2022 TO WET HP FLARE HEADER | FA_PESC | VALID | 1735 | VASC | N | N |  | A | A | A
R-20-SPSB-063 | 6IN SPECTACLE BLIND (OPEN) FROM GF SLUG CATCHER BOTTOMS TO RH2001B SLUG CATCHER BOTTOMS ELECTRIC HEATER | FA_PEG | VALID | 2114 | PICA | N | N |  | A | A | A
E-21-HV-0050 | 3IN DBB BALL VALVE ON CONDENSATE STABILISER FEED DRUM E-V-2102 FOR LEVEL TRANSMITTER ISOLATION E21LT008 | FA_PEVB | VALID | 1722 | VABA | N | N |  | C | C | C
E-21-HV-1722 | 3IN DBB BALL VALVE ON CONDENSATE STABILISER FEED DRUM E-V-2102 FOR LEVEL TRANSMITTER ISOLATION E21LT008 | FA_PEVB | VALID | 1722 | VABA | N | N |  | C | C | C
E-21-HV-1723 | 3IN DBB BALL VALVE ON CONDENSATE STABILISER FEED DRUM E-V-2102 FOR LEVEL TRANSMITTER ISOLATION E21LT008 | FA_PEVB | VALID | 1722 | VABA | N | N |  | C | C | C
E-29-NRV-8027 | 3IN CHECK VALVE LEAN MEG FROM LEAN MEG OFF-LOADING PUMP E-P-2905 TO LEAN MEG OFF-LOADING TANK E-TK-2902 | FA_PEVC | VALID | 1724 | VACH | N | N |  | C | C | C
R-41-NRV-2541 | 6IN CHECK VALVE WASTE WATER FROM WASTE OILY WATER PUMP DISCHARGE P-5632B TO RAVEN CPI SEPARATOR E-X-6706 | FA_PEVC | VALID | 1724 | VACH | N | N |  | C | C | C
R-41-NRV-2549 | 6IN CHECK VALVE WASTE WATER FROM WASTE OILY WATER PUMP DISCHARGE P-5632A TO RAVEN CPI SEPARATOR E-X-6706 | FA_PEVC | VALID | 1724 | VACH | N | N |  | C | C | C
E-54-NRV-4535 | 3/4IN CHECK VALVE UTILITY WATER FOR RICH MEG FEED PUMP E-P-2804A IN PAJB AREA UTILITY STATION E-XU-2852 | FA_PEVC | VALID | 1724 | VACH | N | N |  | C | C | C
E-57-NRV-2857 | 4IN CHECK VALVE CLOSED DRAIN FROM RECEPTION AREA CLOSED DRAINS DRUM E-V-5701 TO VACUUM TRUCK CONNECTION | FA_PEVC | VALID | 1724 | VACH | N | N |  | C | C | C
E-57-NRV-2909 | 3IN CHECK VALVE CLOSED DRAIN FROM GAS TREATMENT CLOSED DRAINS DRUM PUMP E-P-5702A/B TO TRUCK CONNECTION | FA_PEVC | VALID | 1724 | VACH | N | N |  | C | C | C
E-57-NRV-2977 | 1IN CHECK VALVE CLOSED DRAIN RECEPTION AREA CLOSED DRAIN DRUM PUMP DISCHARGE LINE SAMPLING E-57-SCJ-004 | FA_PEVC | VALID | 1724 | VACH | N | N |  | C | C | C
E-60-NRV-1868 | 3IN CHECK VALVE HOT OIL FROM HOT OIL CLOSED DRAIN DRUM PUMP E-P-6006 TO HOT OIL EXPANSION DRUM E-V-6001 | FA_PEVC | VALID | 1724 | VACH | N | N |  | C | C | C
E-65-NRV-1370 | 3/4IN CHECK VALVE PLANT AIR FOR RICH MEG STORAGE TANK E-TK-2801B IN PAJB AREA UTILITY STATION E-XU-2855 | FA_PEVC | VALID | 1724 | VACH | N | N |  | C | C | C
E-65-NRV-1373 | 3/4IN CHECK VALVE PLANT AIR FOR RICH MEG STORAGE TANK E-TK-2801A IN PAJB AREA UTILITY STATION E-XU-2854 | FA_PEVC | VALID | 1724 | VACH | N | N |  | C | C | C
E-91-NRV-0103 | 3IN NON RETURN VALVE IN EMERGENCY LUBE OIL SUPPLY LINE IN SGT-200 SINGLE SHAFT E-X-9111 LUBE OIL SYSTEM | FA_PEVC | VALID | 1724 | VACH | N | N |  | C | C | C
E-91-NRV-0203 | 3IN NON RETURN VALVE IN EMERGENCY LUBE OIL SUPPLY LINE IN SGT-200 SINGLE SHAFT E-X-9121 LUBE OIL SYSTEM | FA_PEVC | VALID | 1724 | VACH | N | N |  | C | C | C
E-91-NRV-0303 | 3IN NON RETURN VALVE IN EMERGENCY LUBE OIL SUPPLY LINE IN SGT-200 SINGLE SHAFT E-X-9131 LUBE OIL SYSTEM | FA_PEVC | VALID | 1724 | VACH | N | N |  | C | C | C
E-91-NRV-0403 | 3IN NON RETURN VALVE IN EMERGENCY LUBE OIL SUPPLY LINE IN SGT-200 SINGLE SHAFT E-X-9141 LUBE OIL SYSTEM | FA_PEVC | VALID | 1724 | VACH | N | N |  | C | C | C
E24TT019 | TEMPERATURE TRANSMITTER LOCAL PANEL IN FLASH GAS COMPRESSOR TRAIN 1-PROCESS GAS SYSTEM STAGE 1 E-X-2411 | FA_INDMT | VALID | 1905 | PSTT | N | N |  | B | B | B
E24TT419 | TEMPERATURE TRANSMITTER LOCAL PANEL IN FLASH GAS COMPRESSOR TRAIN 2-PROCESS GAS SYSTEM STAGE 1 E-X-2421 | FA_INDMT | VALID | 1905 | PSTT | N | N |  | B | B | B
E-PM-2412A | COOLING WATER A PUMP ELECTRIC MOTOR IN LP FLASH GAS COMPRESSOR PACKAGE TRAIN 1-COOLANT CONSOLE E-X-2411 | FA_EECMI | VALID | 63774 | EMAC | N | N |  | A | A | A
E-PM-2412B | COOLING WATER A PUMP ELECTRIC MOTOR IN LP FLASH GAS COMPRESSOR PACKAGE TRAIN 1-COOLANT CONSOLE E-X-2411 | FA_EECMI | VALID | 63774 | EMAC | N | N |  | A | A | A
E-PM-2422A | COOLING WATER A PUMP ELECTRIC MOTOR IN LP FLASH GAS COMPRESSOR PACKAGE TRAIN 2-COOLANT CONSOLE E-X-2421 | FA_EECMI | VALID | 63774 | EMAC | N | N |  | A | A | A
E-PM-2422B | COOLING WATER A PUMP ELECTRIC MOTOR IN LP FLASH GAS COMPRESSOR PACKAGE TRAIN 2-COOLANT CONSOLE E-X-2421 | FA_EECMI | VALID | 63774 | EMAC | N | N |  | A | A | A
E-25-HV-3047 | 2IN DBB BALL VALVE CONDENSATE ON TSA INLET FILTER SEPARATOR E-FL-2511 FOR LEVEL GAUGE-MAGNETIC E25LG124 | FA_PEVB | VALID | 1722 | VABA | N | N |  | C | C | C
E-25-HV-3244 | 20IN BALL VALVE HYDROCARBON GAS FROM TSA OUTLET DUST FILTER A (TRAIN 1) E-FL-2512A TO TSA OUTLET HEADER | FA_PEVB | VALID | 1722 | VABA | N | N |  | C | C | C
E-25-HV-3246 | 20IN BALL VALVE HYDROCARBON GAS FROM TSA OUTLET DUST FILTER A (TRAIN 1) E-FL-2512A TO TSA OUTLET HEADER | FA_PEVB | VALID | 1722 | VABA | N | N |  | C | C | C
E-25-HV-3392 | 2IN DBB BALL VALVE CONDENSATE ON TSA INLET FILTER SEPARATOR E-FL-2511 FOR LEVEL GAUGE-MAGNETIC E25LG124 | FA_PEVB | VALID | 1722 | VABA | N | N |  | C | C | C
E-25-HV-3906 | 20IN BALL VALVE HYDROCARBON GAS FROM TSA OUTLET DUST FILTER A (TRAIN 2) E-FL-2522A TO TSA OUTLET HEADER | FA_PEVB | VALID | 1722 | VABA | N | N |  | C | C | C
E-25-HV-3908 | 20IN BALL VALVE HYDROCARBON GAS FROM TSA OUTLET DUST FILTER A (TRAIN 2) E-FL-2522A TO TSA OUTLET HEADER | FA_PEVB | VALID | 1722 | VABA | N | N |  | C | C | C
E-25-HV-3928 | 2IN BALL VALVE HYDROCARBON GAS FROM ADSORBER TOWERS TO TSA OUTLET DUST FILTER A TRAIN 2 E-FL-2522A (NC) | FA_PEVB | VALID | 1722 | VABA | N | N |  | C | C | C
E-25-HV-4173 | 2IN DBB BALL VALVE CONDENSATE ON TSA INLET FILTER SEPARATOR E-FL-2521 FOR LEVEL GAUGE-MAGNETIC E25LG424 | FA_PEVB | VALID | 1722 | VABA | N | N |  | C | C | C
E-25-HV-4174 | 2IN DBB BALL VALVE CONDENSATE ON TSA INLET FILTER SEPARATOR E-FL-2521 FOR LEVEL GAUGE-MAGNETIC E25LG424 | FA_PEVB | VALID | 1722 | VABA | N | N |  | C | C | C
E-25-HV-4201 | 2IN DBB BALL VALVE CONDENSATE ON TSA INLET FILTER SEPARATOR E-FL-2521 FOR LEVEL GAUGE-MAGNETIC E25LG422 | FA_PEVB | VALID | 1722 | VABA | N | N |  | C | C | C
E-25-HV-4202 | 2IN DBB BALL VALVE CONDENSATE ON TSA INLET FILTER SEPARATOR E-FL-2521 FOR LEVEL GAUGE-MAGNETIC E25LG422 | FA_PEVB | VALID | 1722 | VABA | N | N |  | C | C | C
E25PG157 | PRESSURE GAUGE PROCESS HYDROCARBON GAS BYPASS FROM GF INLET COMPRESSOR DISCHARGE TO WET HP FLARE HEADER | FA_INDI | VALID |  |  | N | N |  | C | C | C
E25PG242 | PRESSURE GAUGE HYDROCARBON GAS FROM TSA OUTLET DUST FILTER A (TRAIN 1) E-FL-2512A TO DRY HP FLARE HEADER | FA_INDI | VALID |  |  | N | N |  | C | C | C
E25PSV131A | 1 1/2G3 PRESSURE SAFETY VALVE HYDROCARBON GAS FROM TSA INLET FILTER SEPARATOR E-FL-2511 TO WET HP FLARE | FA_PESC | VALID | 1735 | VASC | N | N |  | A | A | A
E25PSV131B | 1 1/2G3 PRESSURE SAFETY VALVE HYDROCARBON GAS FROM TSA INLET FILTER SEPARATOR E-FL-2511 TO WET HP FLARE | FA_PESC | VALID | 1735 | VASC | N | N |  | A | A | A
E-25-SPRS-030 | 14IN REMOVABLE SPOOL HYDROCARBON GAS FROM TSA REGENERATION GAS FIRED HEATER E-HF-2511 TO ADSORBER TOWER | FA_PEG | VALID | 2114 | PICA | N | N |  | A | A | A
E-25-SPRS-037 | 20IN REMOVABLE SPOOL HYDROCARBON GAS FROM TSA INLET FILTER SEPARATOR E-FL-2521 TO TSA ADSORPTION TOWERS | FA_PEG | VALID | 2114 | PICA | N | N |  | A | A | A
E-25-SPRS-060 | 12IN REMOVABLE SPOOL HYDROCARBON GAS FROM TRAIN 2 INLET TO TSA REGENERATION SUB COOLERS E-E-2512B INLET | FA_PEG | VALID | 2114 | PICA | N | N |  | A | A | A
E-25-SPYS-003 | 4IN Y STRAINER FROM LP FUEL GAS INTERCONNECTING PIPERACK PID-2 TO TSA REGENERATION FIRED HEATER PACKAGE | FA_SEFB | VALID | 33433 | FIGE | N | N |  | B | B | B
E-25-SPYS-004 | 4IN Y STRAINER FROM LP FUEL GAS INTERCONNECTING PIPERACK PID-2 TO TSA REGENERATION FIRED HEATER PACKAGE | FA_SEFB | VALID | 33433 | FIGE | N | N |  | B | B | B
E25TT444 | TEMPERATURE TRANSMITTER FROM TSA REGENERATION GAS FIRED HEATER E-HF-2521 TO ADSORBER TOWERS E-V-2522A/B | FA_INDMT | VALID | 1905 | PSTT | N | N |  | B | B | B
E25TT445 | TEMPERATURE TRANSMITTER FROM TSA REGENERATION GAS FIRED HEATER E-HF-2521 TO ADSORBER TOWERS E-V-2522A/B | FA_INDMT | VALID | 1905 | PSTT | N | N |  | B | B | B
E25XV414 | PAS ON-OFF VALVE WITH DVC CONDENSATE FROM TSA INLET SCRUBBER E-V-2511 TO TSA AREA CONDENSATE COLLECTION | FA_PEVB | VALID | 1731 | VCGN | N | N |  | C | C | C
E-PM-2904A-ECS01 | ELECTRICAL CONTROL STATION IN LEAN MEG STORAGE TANKS AND EXPORT PUMPS ABOVE GROUND CABLE ROUTING LAYOUT | FA_EEPS | VALID | 63765 | SWSS | N | N |  | A | A | A
E-PM-2904B-ECS01 | ELECTRICAL CONTROL STATION IN LEAN MEG STORAGE TANKS AND EXPORT PUMPS ABOVE GROUND CABLE ROUTING LAYOUT | FA_EEPS | VALID | 63765 | SWSS | N | N |  | A | A | A
E-PM-2904C-ECS01 | ELECTRICAL CONTROL STATION IN LEAN MEG STORAGE TANKS AND EXPORT PUMPS ABOVE GROUND CABLE ROUTING LAYOUT | FA_EEPS | VALID | 63765 | SWSS | N | N |  | A | A | A
R-25-HV-0159 | 8IN BALL VALVE HYDROCARBON GAS FROM FEED GAS FILTER COALESCER FL-2521 TO REGENERATION GAS HEATER H-2521 | FA_PEVB | VALID | 1722 | VABA | N | N |  | C | C | C
R-25-HV-0160 | 8IN BALL VALVE HYDROCARBON GAS FROM FEED GAS FILTER COALESCER FL-2521 TO REGENERATION GAS HEATER H-2521 | FA_PEVB | VALID | 1722 | VABA | N | N |  | C | C | C
E-PM-5605B-ECS01 | EMERGENCY STOP SWITCH CONTROL STATION IN PRODUCED WATER STRIPPER AREA ABOVE GROUND CABLE ROUTING LAYOUT | FA_EEPS | VALID | 63765 | SWSS | N | N |  | A | A | A
E-PM-5605A-ECS01 | EMERGENCY STOP SWITCH CONTROL STATION IN PRODUCED WATER STRIPPER AREA ABOVE GROUND CABLE ROUTING LAYOUT | FA_EEPS | VALID | 63765 | SWSS | N | N |  | A | A | A
R25KV008 | 8IN TIME - SEQUENCE VALVE PROCESS CONDENSATE FROM REGENERATION GAS HEATER H2521 TO V2521 ADSORBER TOWER | FA_PEVB | VALID | 1731 | VCGN | N | N |  | C | C | C
E-PM-6701B-ECS01 | EMERGENCY STOP SWITCH CONTROL STATION IN PRODUCED WATER STRIPPER AREA ABOVE GROUND CABLE ROUTING LAYOUT | FA_EEPS | VALID | 63765 | SWSS | N | N |  | A | A | A
E-PM-6701A-ECS01 | EMERGENCY STOP SWITCH CONTROL STATION IN PRODUCED WATER STRIPPER AREA ABOVE GROUND CABLE ROUTING LAYOUT | FA_EEPS | VALID | 63765 | SWSS | N | N |  | A | A | A
E-PM-6702B-ECS01 | EMERGENCY STOP SWITCH CONTROL STATION IN PRODUCED WATER STRIPPER AREA ABOVE GROUND CABLE ROUTING LAYOUT | FA_EEPS | VALID | 63765 | SWSS | N | N |  | A | A | A
E-PM-6702A-ECS01 | EMERGENCY STOP SWITCH CONTROL STATION IN PRODUCED WATER STRIPPER AREA ABOVE GROUND CABLE ROUTING LAYOUT | FA_EEPS | VALID | 63765 | SWSS | N | N |  | A | A | A
E-PM-6703C-ECS01 | EMERGENCY STOP SWITCH CONTROL STATION IN PRODUCED WATER STRIPPER AREA ABOVE GROUND CABLE ROUTING LAYOUT | FA_EEPS | VALID | 63765 | SWSS | N | N |  | A | A | A
E-PM-6707A-ECS01 | EMERGENCY STOP SWITCH CONTROL STATION IN PRODUCED WATER STRIPPER AREA ABOVE GROUND CABLE ROUTING LAYOUT | FA_EEPS | VALID | 63765 | SWSS | N | N |  | A | A | A
E-PM-6707B-ECS01 | EMERGENCY STOP SWITCH CONTROL STATION IN PRODUCED WATER STRIPPER AREA ABOVE GROUND CABLE ROUTING LAYOUT | FA_EEPS | VALID | 63765 | SWSS | N | N |  | A | A | A
R-27-HV-1235 | 24IN BALL VALVE HYDROCARBON GAS FROM INLET SEPARATOR V-2023 TO SUCTION/DISCHARGE INTERCHANGER E-2721A/B | FA_PEVB | VALID | 1722 | VABA | N | N |  | C | C | C
R-27-HV-1237 | 24IN BALL VALVE HYDROCARBON GAS FROM INLET SEPARATOR V-2023 TO SUCTION/DISCHARGE INTERCHANGER E-2721A/B | FA_PEVB | VALID | 1722 | VABA | N | N |  | C | C | C
R-27-HV-1363 | 2IN BALL VALVE PROCESS CONDENSATE FROM INLET SEPARATOR V-2023 TO FEED GAS FILTER COALESCER FL-2521 (LC) | FA_PEVB | VALID | 1722 | VABA | N | N |  | C | C | C
R27PT109A | PRESSURE TRANSMITTER FROM ONSHORE GAS COMPRESSOR DRUM SUCTION V-2721A TO ONSHORE GAS COMPRESSOR K-2721A | FA_INDMT | VALID | 1905 | TXGA | N | N |  | B | B | B
R27PT109B | PRESSURE TRANSMITTER FROM ONSHORE GAS COMPRESSOR DRUM SUCTION V-2721B TO ONSHORE GAS COMPRESSOR K-2721B | FA_INDMT | VALID | 1905 | TXGA | N | N |  | B | B | B
R27PT118A | PRESSURE TRANSMITTER FROM ONSHORE GAS COMPRESSOR DRUM SUCTION V-2721A TO ONSHORE GAS COMPRESSOR K-2721A | FA_INDMT | VALID | 1905 | TXGA | N | N |  | B | B | B
R27PT118B | PRESSURE TRANSMITTER FROM ONSHORE GAS COMPRESSOR DRUM SUCTION V-2721B TO ONSHORE GAS COMPRESSOR K-2721B | FA_INDMT | VALID | 1905 | TXGA | N | N |  | B | B | B
E-21-SPSB-072 | 2IN SPECTACLE BLIND (OPEN) CONDENSATE FROM CONDENSATE COALESCER PACKAGE TO RICH MEG FLASH DRUM E-V-2801 | FA_PEG | VALID | 2114 | PICA | N | N |  | A | A | A
E-28-HV-6809 | 6IN BALL VALVE RICH MEG FROM RICH MEG FLASH DRUM PUMP E-P-2801B TO RICH MEG STORAGE TANK E-TK-2801A/B/C | FA_PEVB | VALID | 1722 | VABA | N | N |  | C | C | C
E-28-HV-6813 | 6IN BALL VALVE RICH MEG FROM RICH MEG FLASH DRUM PUMP E-P-2801A TO RICH MEG STORAGE TANK E-TK-2801A/B/C | FA_PEVB | VALID | 1722 | VABA | N | N |  | C | C | C
E-28-HV-9303 | 6IN BALL VALVE RICH MEG FROM RICH MEG FLASH DRUM PUMP E-P-2801B TO RICH MEG STORAGE TANK E-TK-2801A/B/C | FA_PEVB | VALID | 1722 | VABA | N | N |  | C | C | C
E-28-HV-9305 | 6IN BALL VALVE RICH MEG FROM RICH MEG FLASH DRUM PUMP E-P-2801A TO RICH MEG STORAGE TANK E-TK-2801A/B/C | FA_PEVB | VALID | 1722 | VABA | N | N |  | C | C | C
E-28-HV-9354 | 1IN GATE VALVE LP FLARE FROM RICH MEG FLASH DRUM CONDENSATE PUMP SEAL PLAN 75 E-P-2802 TO LP FLARE (LO) | FA_PEVB | VALID | 1722 | VABA | N | N |  | C | C | C
E28PG150 | PRESSURE GAUGE WITH DIAPHRAGM SEAL FOR MEG REGENERATION MEG DRAIN DRUM PUMP DISCHARGE PRESSURE E-P-2807 | FA_INDI | VALID |  |  | N | N |  | C | C | C
R28PSV010 | 1D2 PRESSURE RELIEF VALVE MEG RICH FROM RICH MEG DEOILING PACKAGE R-X-2801 TO HP FLARE K.O. DRUM V-4321 | FA_PESC | VALID | 1735 | VASC | N | N |  | A | A | A
E21BDZV040 | 8IN BLOWDOWN VALVE WITH DVC HYDROCARBON GAS FROM CONDENSATE STABILISER COLUMN E-V-2103 TO LP FLARE (FO) | FA_PEVG | VALID | 1729 | VAGA | N | N | X | C | C | A
E-29-SPIP-001 | INJECTION QUILL LEAN MEG FROM MEG REGENERATION CHEMICAL INJECTION TO LEAN MEG OFF-LOADING PUMP E-P-2905 | FA_PEG | VALID | 2114 | PICA | N | N |  | A | A | A
E-29-SPSB-003 | 3IN SPECTACLE BLIND (CLOSED) LEAN MEG FROM LEAN MEG OFF-LOADING TANK E-TK-2902 TO MEG DRAINS COLLECTION | FA_PEG | VALID | 2114 | PICA | N | N |  | A | A | A
E-29-SPSB-030 | 2IN SPECTACLE BLIND (CLOSED) LEAN MEG FROM LEAN MEG MAKEUP PUMP E-P-2902A TO MEG DRAINS COLLECTION (NC) | FA_PEG | VALID | 2114 | PICA | N | N |  | A | A | A
E29XZV068 | 6IN SIS ON-OFF VALVE WITH DVC LEAN MEG FROM LEAN MEG EXPORT PUMPS E-P-2904A/B/C TO LEAN MEG SUBSEA (FC) | FA_PEVB | VALID | 1731 | VCGN | N | N | X | C | C | A
E-30-HV-0823 | 4IN DBB BALL VALVE LEAN MEG ON MEG FLASH SEPARATOR E-V-3001 FOR LEVEL GAUGE-REFLEX GLASS TYPE E30LG305B | FA_PEVB | VALID | 1722 | VABA | N | N |  | C | C | C
E-30-HV-0824 | 4IN DBB BALL VALVE LEAN MEG ON MEG FLASH SEPARATOR E-V-3001 FOR LEVEL GAUGE-REFLEX GLASS TYPE E30LG305B | FA_PEVB | VALID | 1722 | VABA | N | N |  | C | C | C
E-30-HV-0832 | 4IN DBB BALL VALVE LEAN MEG ON MEG FLASH SEPARATOR E-V-3001 FOR LEVEL GAUGE-REFLEX GLASS TYPE E30LG305A | FA_PEVB | VALID | 1722 | VABA | N | N |  | C | C | C
E-30-HV-0833 | 4IN DBB BALL VALVE LEAN MEG ON MEG FLASH SEPARATOR E-V-3001 FOR LEVEL GAUGE-REFLEX GLASS TYPE E30LG305A | FA_PEVB | VALID | 1722 | VABA | N | N |  | C | C | C
E-30-HV-0834 | 4IN DBB BALL VALVE LEAN MEG ON MEG FLASH SEPARATOR E-V-3001 FOR LEVEL GAUGE-REFLEX GLASS TYPE E30LG305C | FA_PEVB | VALID | 1722 | VABA | N | N |  | C | C | C
E-30-HV-0835 | 4IN DBB BALL VALVE LEAN MEG ON MEG FLASH SEPARATOR E-V-3001 FOR LEVEL GAUGE-REFLEX GLASS TYPE E30LG305C | FA_PEVB | VALID | 1722 | VABA | N | N |  | C | C | C
E-30-HV-0943 | 3IN BALL VALVE LEAN MEG FROM MEG FLASH SEPARATOR HEATER E-HX-3002 TO MEG FLASH SEPARATOR E-V-3001 (ILO) | FA_PEVB | VALID | 1722 | VABA | N | N |  | C | C | C
E-30-HV-0944 | 3IN BALL VALVE LEAN MEG FROM MEG FLASH SEPARATOR HEATER E-HX-3002 TO MEG FLASH SEPARATOR E-V-3001 (ILO) | FA_PEVB | VALID | 1722 | VABA | N | N |  | C | C | C
E-30-HV-0946 | 4IN BALL VALVE LEAN MEG FROM MEG FLASH SEPARATOR HEATER E-HX-3002 TO MEG FLASH SEPARATOR E-V-3001 (ILO) | FA_PEVB | VALID | 1722 | VABA | N | N |  | C | C | C
E-30-HV-0948 | 4IN BALL VALVE LEAN MEG FROM MEG FLASH SEPARATOR HEATER E-HX-3002 TO MEG FLASH SEPARATOR E-V-3001 (ILO) | FA_PEVB | VALID | 1722 | VABA | N | N |  | C | C | C
E-30-HV-0953 | 4IN BALL VALVE LEAN MEG FROM MEG FLASH SEPARATOR HEATER E-HX-3002 TO MEG FLASH SEPARATOR E-V-3001 (ILC) | FA_PEVB | VALID | 1722 | VABA | N | N |  | C | C | C
E-30-HV-0958 | 10IN BALL VALVE LEAN MEG FROM MEG FLASH SEPARATOR HEATER E-HX-3002 TO MEG FLASH SEPARATOR E-V-3001 (LO) | FA_PEVB | VALID | 1722 | VABA | N | N |  | C | C | C
E-30-HV-1048 | 3IN BALL VALVE LEAN MEG FROM RECLAIMED MEG PRODUCT PUMPS E-P-3008A TO LEAN MEG COOLERS E-A-3003A/B (LO) | FA_PEVB | VALID | 1722 | VABA | N | N |  | C | C | C
E-30-HV-1050 | 3IN BALL VALVE LEAN MEG FROM MEG VACUUM RECEIVER E-V-3002 TO RECLAIMED MEG PRODUCT PUMPS E-P-3008B (LO) | FA_PEVB | VALID | 1722 | VABA | N | N |  | C | C | C
E-30-HV-1068 | 3IN BALL VALVE LEAN MEG FROM RECLAIMED MEG PRODUCT PUMPS E-P-3008B TO LEAN MEG COOLERS E-A-3003A/B (LO) | FA_PEVB | VALID | 1722 | VABA | N | N |  | C | C | C
E-30-HV-1388 | 3IN BALL VALVE LEAN MEG FROM MEG VACUUM RECEIVER E-V-3002 TO RECLAIMED MEG PRODUCT PUMPS E-P-3008A (LO) | FA_PEVB | VALID | 1722 | VABA | N | N |  | C | C | C
E30TZT274 | TEMPERATURE SAFETY TRANSMITTER FROM LEAN MEG COOLERS E-A-3003A/B TO LEAN MEG STORAGE TANKS E-TK-2901A/B | FA_INDMT | VALID | 1905 | PSTT | Y | Y | X | B | A | A
E30TZW429 | THERMOWELL FOR TEMPERATURE TRANSMITTER E30TZT429 IN RICH MEG CENTRIFUGE SKID-LUBE OIL SYSTEM B E-X-3006 | FA_PET | VALID | 1720 | PSTW | N | N | X | C | C | A
E-25-HV-3182 | 2IN GATE VALVE HYDROCARBON GAS FROM TSA REGENERATION SUB COOLERS E-E-2511A/BTO DRY HP FLARE HEADER (LC) | FA_PEVG | VALID | 1729 | VAGA | N | N |  | C | C | C
E-44-HV-5169 | 8IN GLOBE VALVE LP FLARE FROM MEG REGEN CONDENSATE COLLECTION DRUM E-V-2804 TO LP FLARE COLLECTION (NC) | FA_PEVL | VALID | 1730 | VAGL | N | N |  | C | C | C
E-25-HV-3424 | 3IN DBB GATE VALVE MEG RICH ON TSA REGENERATION GAS KO DRAIN DRUM E-V-2514 TO LEVEL TRANSMITTER E25LT231 | FA_PEVG | VALID | 1729 | VAGA | N | N |  | C | C | C
E-25-HV-3426 | 3IN DBB GATE VALVE MEG RICH ON TSA REGENERATION GAS KO DRAIN DRUM E-V-2514 TO LEVEL TRANSMITTER E25LT231 | FA_PEVG | VALID | 1729 | VAGA | N | N |  | C | C | C
E-25-HV-3797 | 2IN GATE VALVE HYDROCARBON GAS FROM TSA REGENERATION SUB COOLERS E-E-2511A/B TO DRY HP FLARE HEADER (NC) | FA_PEVG | VALID | 1729 | VAGA | N | N |  | C | C | C
E-25-HV-3998 | 14IN GATE VALVE HYDROCARBON GAS FROM TSA REGENERATION SUB COOLERS E-E-2512B TO DRY HP FLARE HEADER (LO) | FA_PEVG | VALID | 1729 | VAGA | N | N |  | C | C | C
R45RO079 | 2IN RESTRICTION ORIFICE SRD CONDENSATE FROM LP FUEL GAS KO DRUM R-V-4522 TO CLOSED DRAINS VESSEL V-5721 | FA_PEO | VALID | 1657 | ROGN | N | N |  | C | C | C
R-45-SPRS-002 | 4IN REMOVABLE SPOOL WITH REDUCER FUEL GAS FROM LP FUEL GAS KO DRUM R-V-4522 TO LP FUEL GAS DISTRIBUTION | FA_PEG | VALID | 2114 | PICA | N | N |  | A | A | A
E30FV060 | 1IN FLOW CONTROL VALVE FROM SALT DISSOLVER FEED PUMPS E-P-6717A/B TO MEG SALT DISSOLVER B E-V-3009 (FC) | FA_PEVG | VALID | 1729 | VAGA | N | N |  | C | C | C
E-51-HV-4027 | 3IN BALL VALVE SCALE INHIBITOR FROM SCALE INHIBITOR IBC TO RAVEN SCALE INHIBITOR TRANSFER PUMP E-P-5116 | FA_PEVB | VALID | 1722 | VABA | N | N |  | C | C | C
E-30-HV-0414 | 4IN GATE VALVE HOT OIL FOR RICH MEG RECYCLE HEATER CIRCULATION PUMP RECIRCULATION FLOW E-P-3009A/B (LO) | FA_PEVG | VALID | 1729 | VAGA | N | N |  | C | C | C
E-30-HV-0430 | 4IN GATE VALVE HOT OIL FOR RICH MEG RECYCLE HEATER CIRCULATION PUMP RECIRCULATION FLOW E-P-3009A/B (LO) | FA_PEVG | VALID | 1729 | VAGA | N | N |  | C | C | C
E-30-HV-0434 | 4IN GATE VALVE HOT OIL FOR RICH MEG RECYCLE HEATER CIRCULATION PUMP RECIRCULATION FLOW E-P-3009A/B (LO) | FA_PEVG | VALID | 1729 | VAGA | N | N |  | C | C | C
E-52-HV-0066 | 2IN BALL VALVE ACID FROM CITRIC ACID OFF-LOADING E-P-5222 PUMP TO CHEMICAL CLEANING TANK E-TK-5212 (NC) | FA_PEVB | VALID | 1722 | VABA | N | N |  | C | C | C
E-52-HV-0150 | 3IN BALL VALVE SODIUM CARBONATE FROM SODIUM CARBONATE STORAGE TANK E-TK-5203 TO VACUUM TRUCK CONNECTION | FA_PEVB | VALID | 1722 | VABA | N | N |  | C | C | C
E-52-HV-0204 | 2IN BALL VALVE CAUSTIC FROM SODIUM HYDROXIDE STORAGE TANK E-TK-5202 TO NEUTRALISATION PIT LOGISTIC AREA | FA_PEVB | VALID | 1722 | VABA | N | N |  | C | C | C
E-52-SPHO-047 | 3IN FLEXIBLE HOSE OXYGEN SCAVENGER FROM OXYGEN SCAVENGER IBC TO OXYGEN SCAVENGER TRANSFER PUMP E-P-5220 | FA_PEG | VALID | 2114 | PICA | N | N |  | A | A | A
R-53-HV-2178 | 3IN BALL VALVE SAND JETTING WATER FROM RV5323 UTILITY WATER BLADDER VESSEL TO/FROM POTABLE WATER SYSTEM | FA_PEVB | VALID | 1722 | VABA | N | N |  | C | C | C
E30PV412B | 1IN PRESSURE CONTROL VALVE FUEL GAS FROM LP FUEL GAS SUPPLY HEADER TO MEG VACUUM RECEIVER E-V-3002 (FC) | FA_PEVG | VALID | 1729 | VAGA | N | N |  | C | C | C
R-41-HV-2537 | 6IN GATE VALVE WASTE WATER FROM OILY WATER STORAGE TANK TK-5630 TO WASTE OILY WATER PUMPS INLET P-5632A | FA_PEVG | VALID | 1729 | VAGA | N | N |  | C | C | C
R-41-HV-2540 | 6IN GATE VALVE WASTE WATER FROM OILY WATER STORAGE TANK TK-5630 TO WASTE OILY WATER PUMPS INLET P-5632B | FA_PEVG | VALID | 1729 | VAGA | N | N |  | C | C | C
R-41-HV-2542 | 6IN GATE VALVE WASTE WATER FROM WASTE OILY WATER PUMP DISCHARGE P-5632B TO RAVEN CPI SEPARATOR E-X-6706 | FA_PEVG | VALID | 1729 | VAGA | N | N |  | C | C | C
R-41-HV-2548 | 6IN GATE VALVE WASTE WATER FROM WASTE OILY WATER PUMP DISCHARGE P-5632A TO RAVEN CPI SEPARATOR E-X-6706 | FA_PEVG | VALID | 1729 | VAGA | N | N |  | C | C | C
R20FV728 | 2IN FLOW CONTROL VALVE PROCESS CONDENSATE FROM RV2030 CONDENSATE SEPARATOR TO CONDENSATE HEAT EXCHANGER | FA_PEVB | VALID | 1731 | VCGN | N | N |  | C | C | C
E-57-HV-2917 | 3IN GLOBE VALVE HOT OIL FROM HP/LP/FLARE KOD CLOSED DRAINS DRUM HEATER E-HX-5703 TO HOT OIL RETURN (NC) | FA_PEVL | VALID | 1730 | VAGL | N | N |  | C | C | C
E-57-SPSB-001 | 3IN SPECTACLE BLIND (CLOSED) FROM RECEPTION AREA CLOSED DRAINS DRUM E-V-5701 TO VACUUM TRUCK CONNECTION | FA_PEG | VALID | 2114 | PICA | N | N |  | A | A | A
E-57-SPSB-003 | 4IN SPECTACLE BLIND (CLOSED) FROM GAS TREATMENT CLOSED DRAINS DRUM PUMP E-P-5702A/B TO TRUCK CONNECTION | FA_PEG | VALID | 2114 | PICA | N | N |  | A | A | A
R-57-HV-2258 | 2IN BALL VALVE PROCESS CONDENSATE ON CLOSED DRAIN DRUM R-V-5721 FOR DISPLACER LEVEL TRANSMITTERR57LT001 | FA_PEVB | VALID | 1722 | VABA | N | N |  | C | C | C
R-57-HV-2259 | 2IN BALL VALVE PROCESS CONDENSATE ON CLOSED DRAIN DRUM R-V-5721 FOR DISPLACER LEVEL TRANSMITTERR57LT001 | FA_PEVB | VALID | 1722 | VABA | N | N |  | C | C | C
R-57-HV-2261 | 2IN BALL VALVE PROCESS CONDENSATE ON CLOSED DRAIN DRUM R-V-5721 FOR DISPLACER LEVEL TRANSMITTERR57LT002 | FA_PEVB | VALID | 1722 | VABA | N | N |  | C | C | C
R-57-HV-2262 | 2IN BALL VALVE PROCESS CONDENSATE ON CLOSED DRAIN DRUM R-V-5721 FOR DISPLACER LEVEL TRANSMITTERR57LT002 | FA_PEVB | VALID | 1722 | VABA | N | N |  | C | C | C
R-57-HV-2265 | 2IN BALL VALVE PROCESS CONDENSATE ON CLOSED DRAIN DRUM R-V-5721 FOR DISPLACER LEVEL TRANSMITTERR57LT004 | FA_PEVB | VALID | 1722 | VABA | N | N |  | C | C | C
R-57-HV-2266 | 2IN BALL VALVE PROCESS CONDENSATE ON CLOSED DRAIN DRUM R-V-5721 FOR DISPLACER LEVEL TRANSMITTERR57LT004 | FA_PEVB | VALID | 1722 | VABA | N | N |  | C | C | C
E-58-SPRS-007 | 2IN REMOVABLE SPOOL FROM CONTAMINATED WATER DRAIN PUMPS E-P-5802A/B TO FIRST FLUSH INTERCEPTOR E-Z-5802 | FA_PEG | VALID | 2114 | PICA | N | N |  | A | A | A
E-44-HV-5166 | 8IN GATE VALVE LP FLARE FROM MEG REGEN CONDENSATE COLLECTION DRUM E-V-2804 TO LP FLARE COLLECTION (ILO) | FA_PEVG | VALID | 1729 | VAGA | N | N |  | C | C | C
E-44-HV-5167 | 8IN GATE VALVE LP FLARE FROM MEG REGEN CONDENSATE COLLECTION DRUM E-V-2804 TO LP FLARE COLLECTION (ILO) | FA_PEVG | VALID | 1729 | VAGA | N | N |  | C | C | C
E-KM-2411 | FLASH GAS COMPRESSOR MOTOR IN LP FLASH GAS COMPRESSOR PACKAGE TRAIN 1-COMPRESSOR AND ACCESSORY E-X-2411 | FA_EECMI | VALID | 63774 | EMAC | N | N |  | A | A | A
E-KM-2421 | FLASH GAS COMPRESSOR MOTOR IN LP FLASH GAS COMPRESSOR PACKAGE TRAIN 1-COMPRESSOR AND ACCESSORY E-X-2411 | FA_EECMI | VALID | 63774 | EMAC | N | N |  | A | A | A
E-60-SPSB-021 | 2IN SPECTACLE BLIND (CLOSED) FROM HOT OIL COLLECTION TO HOT OIL HOT OIL UNDERGROUND DRAIN DRUM E-V-6003 | FA_PEG | VALID | 2114 | PICA | N | N |  | A | A | A
E63PT009 | PRESSURE TRANSMITTER FROM PAUA/PAUC AREA UTILITY DISTRIBUTION TO GAS TURBINE GENERATOR PACKAGE E-X-9111 | FA_INDMT | VALID | 1905 | TXGA | N | N |  | B | B | B
E64FT002 | FLOW TRANSMITTER FROM NITROGEN GENERATION PACKAGE E-X-6401 TO HIGH PURITY NITROGEN BUFFER DRUM E-V-6402 | FA_INDMT | VALID | 1905 | PSFT | N | N |  | B | B | B
E-64-HV-7462 | 2IN BALL VALVE HIGH PURITY NITROGEN FROM INTERCONNECTING PIPERACK TO LEAN -LOADING TANK E-TK-2902 | FA_PEVB | VALID | 1722 | VABA | N | N |  | C | C | C
E64PSV009A | 2J3 PRESSURE SAFETY VALVE LOW PURITY NITROGEN FROM LOW PURITY NITROGEN BUFFER DRUM E-V-6402 TO ATM VENT | FA_PESC | VALID | 1735 | VASC | N | N |  | A | A | A
E64PSV009B | 2J3 PRESSURE SAFETY VALVE LOW PURITY NITROGEN FROM LOW PURITY NITROGEN BUFFER DRUM E-V-6402 TO ATM VENT | FA_PESC | VALID | 1735 | VASC | N | N |  | A | A | A
E-64-SPSB-001 | 3IN SPECTACLE BLIND (CLOSED) FROM HIGH PURITY NITROGEN BUFFER DRUM E-V-6402 TO CONTAMINATED WATER DRAIN | FA_PEG | VALID | 2114 | PICA | N | N |  | A | A | A
E27FSL613 | FLOW SWITCH LOW FOR FLOW QUANTITY INDICATOR E27FQI407 IN GAS EXPORT METERING PACKAGE-ANALYSERS E-X-2701 | FA_INDS | VALID | 41348 | PSSG | N | N |  | B | B | B
R27FSL613 | FLOW SWITCH LOW FOR FLOW QUANTITY INDICATOR R27FQI407 IN GAS EXPORT METERING PACKAGE-ANALYSERS R-X-2701 | FA_INDS | VALID | 41348 | PSSG | N | N |  | B | B | B
E-66-HV-0028 | 2IN GATE VALVE THERMAL OXIDATION FROM LP FUEL GAS DISTRIBUTION TO MAIN LLP THERMAL OXIDISER HEADER (LO) | FA_PEVG | VALID | 1729 | VAGA | N | N |  | C | C | C
E-66-HV-8929 | 2IN GATE VALVE THERMAL OXIDATION FROM LP FUEL GAS DISTRIBUTION TO MAIN LLP THERMAL OXIDISER HEADER (LO) | FA_PEVG | VALID | 1729 | VAGA | N | N |  | C | C | C
E66FT044 | FLOWMETER-VORTEX FROM CRITICAL LOW PURITY NITROGEN DISTRIBUTION TO THERMAL OXIDISER LP KO DRUM E-V-6602 | FA_INDMT | VALID | 1905 | PSFT | N | N |  | B | B | B
E66XV032 | 6IN PAS ON-OFF VALVE WITH DVC CONDENSATE FROM THERMAL OXIDISER LP KO DRUM E-V-6602 TO CLOSED DRAIN (FC) | FA_PEVG | VALID | 1729 | VAGA | N | N |  | C | C | C
E66TT024 | TEMPERATURE TRANSMITTER FROM THERMAL OXIDISER LLP KO DRUM E-V-6602 TO THERMAL OXIDIZER PACKAGE E-X-6601 | FA_INDMT | VALID | 1905 | PSTT | N | N |  | B | B | B
E-67-HV-8393 | 2IN BALL VALVE WASTE WATER FROM WASTE WATER STORAGE TANK E-TK-6702 TO 150# DRAIN COLLECTION HEADER (NC) | FA_PEVB | VALID | 1722 | VABA | N | N |  | C | C | C
E-67-SPRS-032 | 6IN REMOVABLE SPOOL FROM PRODUCED WATER PRESSURE BREAK TANK E-TK-6701 TO STRIPPER FEED PUMP E-P-6702A/B | FA_PEG | VALID | 2114 | PICA | N | N |  | A | A | A
E-67-SPRS-067 | 4IN REMOVABLE SPOOL FROM STRIPPER FEED PUMP E-P-6702A/B TO PRODUCED WATER PRESSURE BREAK TANK E-TK-6701 | FA_PEG | VALID | 2114 | PICA | N | N |  | A | A | A
E-67-SPSB-093 | 2IN SPECTACLE BLIND (CLOSED) FROM LEVEL TRANSMITTER-GWR BRIDLE E67LT111 TO 150# DRAIN COLLECTION HEADER | FA_PEG | VALID | 2114 | PICA | N | N |  | A | A | A
E-67-SPSB-094 | 2IN SPECTACLE BLIND (CLOSED) FROM LEVEL TRANSMITTER-GWR BRIDLE E67LT101 TO 150# DRAIN COLLECTION HEADER | FA_PEG | VALID | 2114 | PICA | N | N |  | A | A | A
E-66-HV-0028-DUP1 | 2IN GATE VALVE THERMAL OXIDATION FROM LP FUEL GAS DISTRIBUTION TO MAIN LLP THERMAL OXIDISER HEADER (LO) | FA_PEVG | DUP | 1729 | VAGA | N | N |  | C | C | C
E91PDT137A | PRESSURE DIFFERENTIAL TRANSMITTER IN TURBINE ENCLOSURE IN SGT-200 SINGLE SHAFT E-X-9111 TURBINE PACKAGE | FA_INDMT | VALID | 1905 | PSPT | N | N |  | B | B | B
E91PDT137B | PRESSURE DIFFERENTIAL TRANSMITTER IN TURBINE ENCLOSURE IN SGT-200 SINGLE SHAFT E-X-9121 TURBINE PACKAGE | FA_INDMT | VALID | 1905 | PSPT | N | N |  | B | B | B
E91PDT137C | PRESSURE DIFFERENTIAL TRANSMITTER IN TURBINE ENCLOSURE IN SGT-200 SINGLE SHAFT E-X-9131 TURBINE PACKAGE | FA_INDMT | VALID | 1905 | PSPT | N | N |  | B | B | B
E91PDT137D | PRESSURE DIFFERENTIAL TRANSMITTER IN TURBINE ENCLOSURE IN SGT-200 SINGLE SHAFT E-X-9141 TURBINE PACKAGE | FA_INDMT | VALID | 1905 | PSPT | N | N |  | B | B | B
E91PT264 | PRESSURE TRANSMITTER FROM PAUA/PAUC AREA UTILITY DISTRIBUTION TO GAS TURBINE GENERATOR PACKAGE E-X-9131 | FA_INDMT | VALID | 1905 | TXGA | N | N |  | B | B | B
E91PT265 | PRESSURE TRANSMITTER FROM PAUA/PAUC AREA UTILITY DISTRIBUTION TO GAS TURBINE GENERATOR PACKAGE E-X-9141 | FA_INDMT | VALID | 1905 | TXGA | N | N |  | B | B | B
E-91-SPHO-004 | FLEXIBLE PIPE FROM WASH TROLLEY TO TURBINE SKID EDGE IN SGT-200 SINGLE SHAFT E-X-9111 WATER WASH MODULE | FA_PEG | VALID | 2114 | PICA | N | N |  | A | A | A
E-91-SPHO-102 | 2IN FLEXIBLE PIPE IN LUBE OIL COOLER RETURN DRAIN LINE IN SGT-200 SINGLE SHAFT E-X-9111 LUBE OIL SYSTEM | FA_PEG | VALID | 2114 | PICA | N | N |  | A | A | A
E-91-SPHO-202 | 2IN FLEXIBLE PIPE IN LUBE OIL COOLER RETURN DRAIN LINE IN SGT-200 SINGLE SHAFT E-X-9121 LUBE OIL SYSTEM | FA_PEG | VALID | 2114 | PICA | N | N |  | A | A | A
E-91-SPHO-302 | 2IN FLEXIBLE PIPE IN LUBE OIL COOLER RETURN DRAIN LINE IN SGT-200 SINGLE SHAFT E-X-9131 LUBE OIL SYSTEM | FA_PEG | VALID | 2114 | PICA | N | N |  | A | A | A
E-91-SPHO-402 | 2IN FLEXIBLE PIPE IN LUBE OIL COOLER RETURN DRAIN LINE IN SGT-200 SINGLE SHAFT E-X-9141 LUBE OIL SYSTEM | FA_PEG | VALID | 2114 | PICA | N | N |  | A | A | A
E-91-SPHO-505 | 3IN FLEXIBLE PIPE FROM AUXILIARY GEARBOX DRAIN TO TANK IN SGT-200 SINGLE SHAFT E-X-9111 LUBE OIL SYSTEM | FA_PEG | VALID | 2114 | PICA | N | N |  | A | A | A
E-91-SPHO-605 | 3IN FLEXIBLE PIPE FROM AUXILIARY GEARBOX DRAIN TO TANK IN SGT-200 SINGLE SHAFT E-X-9121 LUBE OIL SYSTEM | FA_PEG | VALID | 2114 | PICA | N | N |  | A | A | A
E-91-SPHO-705 | 3IN FLEXIBLE PIPE FROM AUXILIARY GEARBOX DRAIN TO TANK IN SGT-200 SINGLE SHAFT E-X-9131 LUBE OIL SYSTEM | FA_PEG | VALID | 2114 | PICA | N | N |  | A | A | A
E-91-SPHO-805 | 3IN FLEXIBLE PIPE FROM AUXILIARY GEARBOX DRAIN TO TANK IN SGT-200 SINGLE SHAFT E-X-9141 LUBE OIL SYSTEM | FA_PEG | VALID | 2114 | PICA | N | N |  | A | A | A
E91ST254A | SPEED PROBE DRIVER IN POWER TURBINE SPEED CONTROL IN SGT-200 SINGLE SHAFT E-X-9111 CORE INSTRUMENTATION | FA_INDMT | VALID | 1905 | TXGA | N | N |  | B | B | B
E91ST254B | SPEED PROBE DRIVER IN POWER TURBINE SPEED CONTROL IN SGT-200 SINGLE SHAFT E-X-9121 CORE INSTRUMENTATION | FA_INDMT | VALID | 1905 | TXGA | N | N |  | B | B | B
E91ST254C | SPEED PROBE DRIVER IN POWER TURBINE SPEED CONTROL IN SGT-200 SINGLE SHAFT E-X-9131 CORE INSTRUMENTATION | FA_INDMT | VALID | 1905 | TXGA | N | N |  | B | B | B
E91ST254D | SPEED PROBE DRIVER IN POWER TURBINE SPEED CONTROL IN SGT-200 SINGLE SHAFT E-X-9141 CORE INSTRUMENTATION | FA_INDMT | VALID | 1905 | TXGA | N | N |  | B | B | B
E91TE098A | THERMOCOUPLE IN POWER TURBINE EXIT THRUST BEARING IN SGT-200 SINGLE SHAFT E-X-9111 CORE INSTRUMENTATION | FA_INDMS | VALID | 1569 |  | N | N |  | B | B | B
E91TE098B | THERMOCOUPLE IN POWER TURBINE EXIT THRUST BEARING IN SGT-200 SINGLE SHAFT E-X-9121 CORE INSTRUMENTATION | FA_INDMS | VALID | 1569 |  | N | N |  | B | B | B
E91TE098C | THERMOCOUPLE IN POWER TURBINE EXIT THRUST BEARING IN SGT-200 SINGLE SHAFT E-X-9131 CORE INSTRUMENTATION | FA_INDMS | VALID | 1569 |  | N | N |  | B | B | B
E91TE098D | THERMOCOUPLE IN POWER TURBINE EXIT THRUST BEARING IN SGT-200 SINGLE SHAFT E-X-9141 CORE INSTRUMENTATION | FA_INDMS | VALID | 1569 |  | N | N |  | B | B | B
E91TE100A | THERMOCOUPLE IN POWER TURBINE EXIT THRUST BEARING IN SGT-200 SINGLE SHAFT E-X-9111 CORE INSTRUMENTATION | FA_INDMS | VALID | 1569 |  | N | N |  | B | B | B
E91TE100B | THERMOCOUPLE IN POWER TURBINE EXIT THRUST BEARING IN SGT-200 SINGLE SHAFT E-X-9121 CORE INSTRUMENTATION | FA_INDMS | VALID | 1569 |  | N | N |  | B | B | B
E91TE100C | THERMOCOUPLE IN POWER TURBINE EXIT THRUST BEARING IN SGT-200 SINGLE SHAFT E-X-9131 CORE INSTRUMENTATION | FA_INDMS | VALID | 1569 |  | N | N |  | B | B | B
E91TE100D | THERMOCOUPLE IN POWER TURBINE EXIT THRUST BEARING IN SGT-200 SINGLE SHAFT E-X-9141 CORE INSTRUMENTATION | FA_INDMS | VALID | 1569 |  | N | N |  | B | B | B
E91VE111A | VIBRATION PROBE IN GAS GENERATOR INLET END X-AXIS IN SGT-200 SINGLE SHAFT E-X-9111 CORE INSTRUMENTATION | FA_INDMS | VALID | 1569 |  | N | N |  | B | B | B
E91VE111B | VIBRATION PROBE IN GAS GENERATOR INLET END X-AXIS IN SGT-200 SINGLE SHAFT E-X-9121 CORE INSTRUMENTATION | FA_INDMS | VALID | 1569 |  | N | N |  | B | B | B
E91VE111C | VIBRATION PROBE IN GAS GENERATOR INLET END X-AXIS IN SGT-200 SINGLE SHAFT E-X-9131 CORE INSTRUMENTATION | FA_INDMS | VALID | 1569 |  | N | N |  | B | B | B
E91VE111D | VIBRATION PROBE IN GAS GENERATOR INLET END X-AXIS IN SGT-200 SINGLE SHAFT E-X-9141 CORE INSTRUMENTATION | FA_INDMS | VALID | 1569 |  | N | N |  | B | B | B
E91VE113A | VIBRATION PROBE IN GAS GENERATOR INLET END Y-AXIS IN SGT-200 SINGLE SHAFT E-X-9111 CORE INSTRUMENTATION | FA_INDMS | VALID | 1569 |  | N | N |  | B | B | B
E91VE113B | VIBRATION PROBE IN GAS GENERATOR INLET END Y-AXIS IN SGT-200 SINGLE SHAFT E-X-9121 CORE INSTRUMENTATION | FA_INDMS | VALID | 1569 |  | N | N |  | B | B | B
E91VE113C | VIBRATION PROBE IN GAS GENERATOR INLET END Y-AXIS IN SGT-200 SINGLE SHAFT E-X-9131 CORE INSTRUMENTATION | FA_INDMS | VALID | 1569 |  | N | N |  | B | B | B
E91VE113D | VIBRATION PROBE IN GAS GENERATOR INLET END Y-AXIS IN SGT-200 SINGLE SHAFT E-X-9141 CORE INSTRUMENTATION | FA_INDMS | VALID | 1569 |  | N | N |  | B | B | B
E91XV031A | 2IN BLOCK VALVE ON FUEL GAS SECONDARY BLOCK VALVE IN SGT-200 SINGLE SHAFT E-X-9111 GAS FUEL SYSTEM (FC) | FA_PEVB | VALID | 1731 | VCGN | N | N |  | C | C | C
E91XV031B | 2IN BLOCK VALVE ON FUEL GAS SECONDARY BLOCK VALVE IN SGT-200 SINGLE SHAFT E-X-9121 GAS FUEL SYSTEM (FC) | FA_PEVB | VALID | 1731 | VCGN | N | N |  | C | C | C
E91XV031D | 2IN BLOCK VALVE ON FUEL GAS SECONDARY BLOCK VALVE IN SGT-200 SINGLE SHAFT E-X-9141 GAS FUEL SYSTEM (FC) | FA_PEVB | VALID | 1731 | VCGN | N | N |  | C | C | C
E-EEH-9113 | HEATER-ANTI CONDENSATION HEATER GENERATOR WINDINGS IN SGT-200 SINGLE SHAFT E-X-9111 DRIVEN UNIT PACKAGE | FA_EECH | VALID |  |  | N | N |  | A | A | A
E-EEH-9114 | HEATER-ANTI CONDENSATION HEATER GENERATOR WINDINGS IN SGT-200 SINGLE SHAFT E-X-9111 DRIVEN UNIT PACKAGE | FA_EECH | VALID |  |  | N | N |  | A | A | A
E-EEH-9123 | HEATER-ANTI CONDENSATION HEATER GENERATOR WINDINGS IN SGT-200 SINGLE SHAFT E-X-9121 DRIVEN UNIT PACKAGE | FA_EECH | VALID |  |  | N | N |  | A | A | A
E-EEH-9124 | HEATER-ANTI CONDENSATION HEATER GENERATOR WINDINGS IN SGT-200 SINGLE SHAFT E-X-9121 DRIVEN UNIT PACKAGE | FA_EECH | VALID |  |  | N | N |  | A | A | A
E-EEH-9133 | HEATER-ANTI CONDENSATION HEATER GENERATOR WINDINGS IN SGT-200 SINGLE SHAFT E-X-9131 DRIVEN UNIT PACKAGE | FA_EECH | VALID |  |  | N | N |  | A | A | A
E-EEH-9134 | HEATER-ANTI CONDENSATION HEATER GENERATOR WINDINGS IN SGT-200 SINGLE SHAFT E-X-9131 DRIVEN UNIT PACKAGE | FA_EECH | VALID |  |  | N | N |  | A | A | A
E-EEH-9143 | HEATER-ANTI CONDENSATION HEATER GENERATOR WINDINGS IN SGT-200 SINGLE SHAFT E-X-9141 DRIVEN UNIT PACKAGE | FA_EECH | VALID |  |  | N | N |  | A | A | A
E-EEH-9144 | HEATER-ANTI CONDENSATION HEATER GENERATOR WINDINGS IN SGT-200 SINGLE SHAFT E-X-9141 DRIVEN UNIT PACKAGE | FA_EECH | VALID |  |  | N | N |  | A | A | A
E-29-SPPD-005 | PULSATION DAMPENER LEAN MEG FROM LEAN MEG EXPORT FILTERS E-FL-2901A/B TO LEAN MEG EXPORT PUMP E-P-2904A | FA_PEG | VALID | 2114 | PICA | N | N |  | A | A | A
E-29-SPPD-007 | PULSATION DAMPENER LEAN MEG FROM LEAN MEG EXPORT FILTERS E-FL-2901A/B TO LEAN MEG EXPORT PUMP E-P-2904B | FA_PEG | VALID | 2114 | PICA | N | N |  | A | A | A
E-29-SPPD-009 | PULSATION DAMPENER LEAN MEG FROM LEAN MEG EXPORT FILTERS E-FL-2901A/B TO LEAN MEG EXPORT PUMP E-P-2904C | FA_PEG | VALID | 2114 | PICA | N | N |  | A | A | A
E24TT705 | TEMPERATURE TRANSMITTER LOCAL PANEL IN FLASH GAS COMPRESSOR TRAIN 2-PROCESS GAS SYSTEM STAGE 1 E-X-2421 | FA_INDMT | VALID | 1905 | PSTT | N | N |  | B | B | B
E24TT305 | TEMPERATURE TRANSMITTER LOCAL PANEL IN FLASH GAS COMPRESSOR TRAIN 1-PROCESS GAS SYSTEM STAGE 1 E-X-2411 | FA_INDMT | VALID | 1905 | PSTT | N | N |  | B | B | B
E24PSV254A | PRESSURE SAFETY VALVE IN FLASH GAS COMPRESSOR PACKAGE TRAIN 1-SEAL AND VENT GAS SYSTEM PACKING E-X-2411 | FA_PESC | VALID | 1735 | VASC | N | N |  | A | A | A
E24PSV254B | PRESSURE SAFETY VALVE IN FLASH GAS COMPRESSOR PACKAGE TRAIN 2-SEAL AND VENT GAS SYSTEM PACKING E-X-2421 | FA_PESC | VALID | 1735 | VASC | N | N |  | A | A | A
E91HS231A | PUSHBUTTON ON GENERATOR COOLING AIR FAN MOTOR STOP IN SGT-200 SINGLE SHAFT E-X-9111 DRIVEN UNIT PACKAGE | FA_INDS | VALID | 41348 | PSHS | N | N |  | B | B | B
E91HS231B | PUSHBUTTON ON GENERATOR COOLING AIR FAN MOTOR STOP IN SGT-200 SINGLE SHAFT E-X-9121 DRIVEN UNIT PACKAGE | FA_INDS | VALID | 41348 | PSHS | N | N |  | B | B | B
E91HS231C | PUSHBUTTON ON GENERATOR COOLING AIR FAN MOTOR STOP IN SGT-200 SINGLE SHAFT E-X-9131 DRIVEN UNIT PACKAGE | FA_INDS | VALID | 41348 | PSHS | N | N |  | B | B | B
E91HS231D | PUSHBUTTON ON GENERATOR COOLING AIR FAN MOTOR STOP IN SGT-200 SINGLE SHAFT E-X-9141 DRIVEN UNIT PACKAGE | FA_INDS | VALID | 41348 | PSHS | N | N |  | B | B | B
E91HS232A | PUSHBUTTON ON GENERATOR COOLING AIR FAN MOTOR STOP IN SGT-200 SINGLE SHAFT E-X-9111 DRIVEN UNIT PACKAGE | FA_INDS | VALID | 41348 | PSHS | N | N |  | B | B | B
E91HS232B | PUSHBUTTON ON GENERATOR COOLING AIR FAN MOTOR STOP IN SGT-200 SINGLE SHAFT E-X-9121 DRIVEN UNIT PACKAGE | FA_INDS | VALID | 41348 | PSHS | N | N |  | B | B | B
E91HS232C | PUSHBUTTON ON GENERATOR COOLING AIR FAN MOTOR STOP IN SGT-200 SINGLE SHAFT E-X-9131 DRIVEN UNIT PACKAGE | FA_INDS | VALID | 41348 | PSHS | N | N |  | B | B | B
E91HS232D | PUSHBUTTON ON GENERATOR COOLING AIR FAN MOTOR STOP IN SGT-200 SINGLE SHAFT E-X-9141 DRIVEN UNIT PACKAGE | FA_INDS | VALID | 41348 | PSHS | N | N |  | B | B | B
E91ZSC031A | POSITION SWITCH ON FUEL GAS SECONDARY BLOCK VALVE OPEN IN SGT-200 SINGLE SHAFT E-X-9111 GAS FUEL SYSTEM | FA_INDS | VALID | 41348 | PSSG | N | N |  | B | B | B
E91ZSC031B | POSITION SWITCH ON FUEL GAS SECONDARY BLOCK VALVE OPEN IN SGT-200 SINGLE SHAFT E-X-9121 GAS FUEL SYSTEM | FA_INDS | VALID | 41348 | PSSG | N | N |  | B | B | B
E91ZSC031C | POSITION SWITCH ON FUEL GAS SECONDARY BLOCK VALVE OPEN IN SGT-200 SINGLE SHAFT E-X-9131 GAS FUEL SYSTEM | FA_INDS | VALID | 41348 | PSSG | N | N |  | B | B | B
E91ZSC031D | POSITION SWITCH ON FUEL GAS SECONDARY BLOCK VALVE OPEN IN SGT-200 SINGLE SHAFT E-X-9141 GAS FUEL SYSTEM | FA_INDS | VALID | 41348 | PSSG | N | N |  | B | B | B
E91ZSC034A | POSITION SWITCH ON PRIMARY FUEL GAS BLOCK VALVE CLOSED IN SGT-200 SINGLE SHAFT E-X-9111 GAS FUEL SYSTEM | FA_INDS | VALID | 41348 | PSSG | N | N |  | B | B | B
E91ZSC034B | POSITION SWITCH ON PRIMARY FUEL GAS BLOCK VALVE CLOSED IN SGT-200 SINGLE SHAFT E-X-9121 GAS FUEL SYSTEM | FA_INDS | VALID | 41348 | PSSG | N | N |  | B | B | B
E91ZSC034C | POSITION SWITCH ON PRIMARY FUEL GAS BLOCK VALVE CLOSED IN SGT-200 SINGLE SHAFT E-X-9131 GAS FUEL SYSTEM | FA_INDS | VALID | 41348 | PSSG | N | N |  | B | B | B
E91ZSC034D | POSITION SWITCH ON PRIMARY FUEL GAS BLOCK VALVE CLOSED IN SGT-200 SINGLE SHAFT E-X-9141 GAS FUEL SYSTEM | FA_INDS | VALID | 41348 | PSSG | N | N |  | B | B | B
R21TE277 | TEMPERATURE ELEMENT FOR TEMPERATURE TRANSMITTER R21TT277 IN CONDENSATE EXPORT METERING PACKAGE R-X-2130 | FA_INDMS | VALID | 1569 |  | N | N |  | B | B | B
R21TE278 | TEMPERATURE ELEMENT FOR TEMPERATURE TRANSMITTER R21TT278 IN CONDENSATE EXPORT METERING PACKAGE R-X-2130 | FA_INDMS | VALID | 1569 |  | N | N |  | B | B | B
E-TCFL-98007 | PAGA FLASHING BEACON, XENON TYPE C/W LOCAL JB INCORPORATING POWER SUPPLY ISOLATOR IN PIG RECEIVING AREA | FA_SQTB |  | 1679 | CMBE | N | N |  | A | A | A
E-TCFL-98008 | PAGA FLASHING BEACON, XENON TYPE C/W LOCAL JB INCORPORATING POWER SUPPLY ISOLATOR IN PIG RECEIVING AREA | FA_SQTB |  | 1679 | CMBE | N | N |  | A | A | A
R28PV002B | 1IN PRESSURE CONTROL VALVE FUEL GAS FROM LP FUEL GAS HEATER H-4521 TO RICH MEG FLASH DRUM R-V-2801 (FC) | FA_PEA | VALID | 70849 | VASA | N | N |  | B | B | B
E-21-NRV-1312 | 2IN CHECK VALVE MEG RICH FROM CONDENSATE STABILISER FEED DRUM E-V-2102 TO RICH MEG FLASH DRUM E-V-2801 | FA_PEVC | VALID | 1724 | VACH | N | N |  | C | C | C
R20PG947 | PRESSURE GAUGE PROCESS CONDENSATE FROM RE2021D-F CONDENSATE HEAT EXCHANGER TO CONDENSATE COOLER RA2021 | FA_INDI | VALID |  |  | N | N |  | C | C | C
R-21-NRV-0017 | 6IN CHECK VALVE CONDENSATE FROM CONDENSATE EXPORT PUMP P-2121A TO CONDENSATE METERING PACKAGE R-X-2130 | FA_PEVC | VALID | 1724 | VACH | N | N |  | C | C | C
R-21-NRV-0022 | 6IN CHECK VALVE CONDENSATE FROM CONDENSATE EXPORT PUMP P-2121B TO CONDENSATE METERING PACKAGE R-X-2130 | FA_PEVC | VALID | 1724 | VACH | N | N |  | C | C | C
R-20-SPSB-068 | 2IN SPECTACLE BLIND (CLOSED) PROCESS CONDENSATE FROM RH2022B CONDENSATE ELECTRIC HEATER TO CLOSED DRAIN | FA_PEG | VALID | 2114 | PICA | N | N |  | A | A | A
R-20-SPSB-021 | 2IN SPECTACLE BLIND (CLOSED)PROCESS CONDENSATE FROM RH2022A CONDENSATE ELECTRIC HEATER TO CLOSED DRAIN | FA_PEG | VALID | 2114 | PICA | N | N |  | A | A | A
E91BDZV260 | 2IN SIS BLOW DOWN VALVE WITH DVC FUEL GAS FROM HP FUEL PAUA/PAUC AREA UTILITY DISTRIBUTION TO ATM VENT | FA_PEVB | VALID | 1731 | VAXL | N | N | X | C | C | A
R-21-NRV-0065 | 6IN CHECK VALVE CONDENSATE FROM CONDENSATE EXPORT PUMPS TO CONDENSATE EXPORT METERING PACKAGE R-X-2130 | FA_PEVC | VALID | 1724 | VACH | N | N |  | C | C | C
E-29-NRV-9223 | 6IN CHECK VALVE LEAN MEG FROM LEAN MEG STORAGE TANK E-TK-2901B TO LEAN MEG BOOSTER PUMPS E-P-2903A/B/C | FA_PEVC | VALID | 1724 | VACH | N | N |  | C | C | C
E-30-NRV-1078 | 2IN CHECK VALVE LEAN MEG FROM RECLAIMED MEG PRODUCT PUMPS E-P-3008A/B TO MEG VACUUM PUMP SKID E-X-3001 | FA_PEVC | VALID | 1724 | VACH | N | N |  | C | C | C
E-30-NRV-1094 | 2IN CHECK VALVE LEAN MEG FROM MEG VACUUM PUMP SKID E-X-3001 TO RECLAIMED MEG PRODUCT PUMPS E-P-3008A/B | FA_PEVC | VALID | 1724 | VACH | N | N |  | C | C | C
E-30-NRV-1103 | 3IN CHECK VALVE LEAN MEG FROM MEG VACUUM PUMP SKID E-X-3001 TO THERMAL OXIDISER HEADER PRESSURE VESSEL | FA_PEVC | VALID | 1724 | VACH | N | N |  | C | C | C
E21PV134 | 6IN PRESSURE CONTROL VALVE HYDROCARBON GAS FROM CONDENSATE STABILISER COLUMN E-V-2103 TO LP FLARE (FC) | FA_PEVL | VALID | 1730 | VAGL | N | N |  | C | C | C
E-21-SPSB-018 | 2IN SPECTACLE BLIND (CLOSED) CONDENSATE FROM CONDENSATE STABILISER COLUMN E-V-2103 TO OILY WATER DRAIN | FA_PEG | VALID | 2114 | PICA | N | N |  | A | A | A
E-21-SPSB-030 | 3IN SPECTACLE BLIND (CLOSED) CONDENSATE FROM CONDENSATE STABILISER FEED DRUM E-V-2102 TO CLOSED DRAINS | FA_PEG | VALID | 2114 | PICA | N | N |  | A | A | A
R-21-HV-0085 | 2IN BALL VALVE LOW PURITY NITROGEN FROM INERT GAS DISTRIBUTION TO VENT LOCATION SAFE TO PERSONNEL (LO) | FA_PEVB | VALID | 1722 | VABA | N | N |  | C | C | C
R-21-HV-0086 | 2IN BALL VALVE LOW PURITY NITROGEN FROM INERT GAS DISTRIBUTION TO VENT LOCATION SAFE TO PERSONNEL (LO) | FA_PEVB | VALID | 1722 | VABA | N | N |  | C | C | C
R-21-HV-0087 | 2IN BALL VALVE LOW PURITY NITROGEN FROM INERT GAS DISTRIBUTION TO VENT LOCATION SAFE TO PERSONNEL (LO) | FA_PEVB | VALID | 1722 | VABA | N | N |  | C | C | C
R-21-HV-0088 | 2IN BALL VALVE LOW PURITY NITROGEN FROM INERT GAS DISTRIBUTION TO VENT LOCATION SAFE TO PERSONNEL (LO) | FA_PEVB | VALID | 1722 | VABA | N | N |  | C | C | C
R-43-NRV-3235 | 1/2IN CHECK VALVE FUEL GAS FROM FUEL GAS INLET FROM LP FUEL GAS SYSTEM TO FLAME FRONT LINE TO LP FLARE | FA_PEVC | VALID | 1724 | VACH | N | N |  | C | C | C
E-54-NRV-8558 | 3/4IN CHECK VALVE UTILITY WATER IN GTG PACKAGE 1 E-X-9111 FOR PAUA/PAUC AREA UTILITY STATION E-XU-9101 | FA_PEVC | VALID | 1724 | VACH | N | N |  | C | C | C
E-54-NRV-8588 | 3/4IN CHECK VALVE UTILITY WATER IN GTG PACKAGE 4 E-X-9141 FOR PAUA/PAUC AREA UTILITY STATION E-XU-9104 | FA_PEVC | VALID | 1724 | VACH | N | N |  | C | C | C
E-54-NRV-8590 | 3/4IN CHECK VALVE UTILITY WATER IN GTG PACKAGE 3 E-X-9131 FOR PAUA/PAUC AREA UTILITY STATION E-XU-9103 | FA_PEVC | VALID | 1724 | VACH | N | N |  | C | C | C
E-60-NRV-0439 | 4IN CHECK VALVE HOT OIL FROM HOT OIL UNDERGROUND CLOSED DRAIN DRUM E-V-6003 TO VACUUM TRUCK CONNECTION | FA_PEVC | VALID | 1724 | VACH | N | N |  | C | C | C
E-66-NRV-9336 | 2IN CHECK VALVE THERMAL OXIDATION FROM CRITICAL LOW PURITY NITROGEN TO MAIN LP THERMAL OXIDISER HEADER | FA_PEVC | VALID | 1724 | VACH | N | N |  | C | C | C
E-66-NRV-9337 | 2IN CHECK VALVE THERMAL OXIDATION FROM CRITICAL LOW PURITY NITROGEN TO MAIN LP THERMAL OXIDISER HEADER | FA_PEVC | VALID | 1724 | VACH | N | N |  | C | C | C
E-A-2414 | LP FLASH GAS COMPRESSOR AFTERCOOLER TRAIN 1 IN FLASH GAS COMPRESSOR PACKAGE-AIR COOLER SYSTEM E-X-2411 | FA_SEHF | VALID | 1432 |  | N | N |  | C | C | C
E-A-2424 | LP FLASH GAS COMPRESSOR AFTERCOOLER TRAIN 2 IN FLASH GAS COMPRESSOR PACKAGE-AIR COOLER SYSTEM E-X-2421 | FA_SEHF | VALID | 1432 |  | N | N |  | C | C | C
E-PM-2413 | CYLINDER LUBRICATOR PUMP MOTOR IN LP FLASH GAS COMPRESSOR PACKAGE TRAIN 1-CYLINDER LUBRICATOR E-X-2411 | FA_EECMI | VALID | 63774 | EMAC | N | N |  | A | A | A
E-PM-2423 | CYLINDER LUBRICATOR PUMP MOTOR IN LP FLASH GAS COMPRESSOR PACKAGE TRAIN 2-CYLINDER LUBRICATOR E-X-2421 | FA_EECMI | VALID | 63774 | EMAC | N | N |  | A | A | A
E-25-HV-3871 | 2IN BALL VALVE HYDROCARBON GAS FROM TSA OUTLET DUST FILTER B TRAIN 2 E-FL-2522B TO DRY HP FLARE HEADER | FA_PEVB | VALID | 1722 | VABA | N | N |  | C | C | C
E-25-HV-4147 | 2IN BALL VALVE HYDROCARBON GAS FROM TSA OUTLET DUST FILTER A (TRAIN 2) E-FL-2522A TO CLOSED DRAIN (NC) | FA_PEVB | VALID | 1722 | VABA | N | N |  | C | C | C
E-25-HV-4148 | 2IN BALL VALVE HYDROCARBON GAS FROM TSA OUTLET DUST FILTER A (TRAIN 2) E-FL-2522A TO OILY WATER DRAINS | FA_PEVB | VALID | 1722 | VABA | N | N |  | C | C | C
E-25-HV-4150 | 2IN BALL VALVE HYDROCARBON GAS FROM TSA OUTLET DUST FILTER A (TRAIN 2) E-FL-2522A TO CLOSED DRAIN (NC) | FA_PEVB | VALID | 1722 | VABA | N | N |  | C | C | C
E-25-SPRS-015 | 4IN REMOVABLE SPOOL FROM TSA REGENERATION GAS KO DRAIN DRUM E-V-2514 TO TSA AREA CONDENSATE COLLECTION | FA_PEG | VALID | 2114 | PICA | N | N |  | A | A | A
E-25-SPRS-063 | 4IN REMOVABLE SPOOL FROM TSA REGENERATION GAS KO DRAIN DRUM E-V-2524 TO TSA AREA CONDENSATE COLLECTION | FA_PEG | VALID | 2114 | PICA | N | N |  | A | A | A
E25XV152 | 14IN PAS ON-OFF VALVE WITH DVC HYDROCARBON GAS FROM FEED GAS INLET FILTER SEPARATOR TO ADSORBER TOWERS | FA_PEVB | VALID | 1731 | VCGN | N | N |  | C | C | C
R-25-SPSB-022 | SPECTACLE BLIND (CLOSED) HYDROCARBON GAS FROM FEED GAS FILTER COALESCER FL-2521 TO WET HP FLARE HEADER | FA_PEG | VALID | 2114 | PICA | N | N |  | A | A | A
R-27-HV-1200 | BALL VALVE PROCESS HYDROCARBON GAS FROM GASCO PIPELINE TO GAS LINE CROSS OVER CONNECTION GF/RAVEN (FC) | FA_PEVB | VALID | 1722 | VABA | N | N |  | C | C | C
R-27-HV-1201 | BALL VALVE PROCESS HYDROCARBON GAS FROM GASCO PIPELINE TO GAS LINE CROSS OVER CONNECTION GF/RAVEN (FC) | FA_PEVB | VALID | 1722 | VABA | N | N |  | C | C | C
R-27-HV-1308 | 3IN BALL VALVE HYDROCARBON GAS FROM ONSHORE GAS COM AIR COOLER A-2721B TO HP FLARE KO DRUM V-4321 (LC) | FA_PEVB | VALID | 1722 | VABA | N | N |  | C | C | C
R-27-HV-6729 | 2IN GLOBE VALVE PROCESS HYDROCARBON GAS FROM GASCO PIPELINE TO GAS LINE CROSS OVER CONNECTION GF/RAVEN | FA_PEVL | VALID | 1730 | VAGL | N | N |  | C | C | C
R-27-HV-7543 | 8IN BALL VALVE HYDROCARBON GAS FROM COMP DISCHARGE DRUM KO DRUM V-2731 TO HP FLARE KO DRUM V-4321 (LO) | FA_PEVB | VALID | 1722 | VABA | N | N |  | C | C | C
R27TT117B | TEMPERATURE TRANSMITTER FROM ONSHORE GAS COMP AIR COOLER A-2721B TO SUCTION DISCHARGE EXCHANGER E-2721 | FA_INDMT | VALID | 1905 | PSTT | N | N |  | B | B | B
R27TT120B | TEMPERATURE TRANSMITTER FROM ONSHORE GAS COMP AIR COOLER A-2721B TO SUCTION DISCHARGE EXCHANGER E-2721 | FA_INDMT | VALID | 1905 | PSTT | N | N |  | B | B | B
R27TT210 | TEMPERATURE TRANSMITTER FROM ONSHORE GAS COMP AIR COOLER A-2721B TO SUCTION DISCHARGE EXCHANGER E-2721 | FA_INDMT | VALID | 1905 | PSTT | N | N |  | B | B | B
E28FT023 | FLOW TRANSMITTER-VORTEX FROM MEG FLASH DRUM PUMPS E-P-2801A/B TO RICH MEG STORAGE TANKS E-TK-2801A/B/C | FA_INDMT | VALID | 1905 | PSFT | N | N |  | B | B | B
E-28-HV-0159 | 2IN BALL VALVE MEG RICH FROM SLURRY TRANSFER PUMP E-P-2806A TO PRESSURE TRANSMITTER ISOLATION E28PT062 | FA_PEVB | VALID | 1722 | VABA | N | N |  | C | C | C
E-28-HV-0167 | 2IN BALL VALVE MEG RICH FROM SLURRY TRANSFER PUMP E-P-2806B TO PRESSURE TRANSMITTER ISOLATION E28PT063 | FA_PEVB | VALID | 1722 | VABA | N | N |  | C | C | C
E-28-HV-6926 | 2IN BALL VALVE MEG RICH FROM RICH MEG STORAGE TANK E-TK-2801A TO TREATMENT AREA CLOSED DRAIN DRUM (NC) | FA_PEVB | VALID | 1722 | VABA | N | N |  | C | C | C
E-28-HV-6929 | 2IN BALL VALVE MEG RICH FROM RICH MEG STORAGE TANK E-TK-2801A TO TREATMENT AREA CLOSED DRAIN DRUM (NC) | FA_PEVB | VALID | 1722 | VABA | N | N |  | C | C | C
E-28-HV-7388 | 3IN BALL VALVE RICH MEG FROM MEG DRAIN DRUM E-V-2802 PUMP E-P-2803 TO RICH MEG STORAGE TANK E-TK-2801B | FA_PEVB | VALID | 1722 | VABA | N | N |  | C | C | C
E-28-HV-7408 | 2IN BALL VALVE RICH MEG FROM RICH MEG STORAGE TANK E-TK-2801B TO TREATMENT AREA CLOSED DRAIN DRUM (NC) | FA_PEVB | VALID | 1722 | VABA | N | N |  | C | C | C
E-28-HV-7411 | 2IN BALL VALVE RICH MEG FROM RICH MEG STORAGE TANK E-TK-2801B TO TREATMENT AREA CLOSED DRAIN DRUM (NC) | FA_PEVB | VALID | 1722 | VABA | N | N |  | C | C | C
E-28-HV-7992 | 2IN BALL VALVE RICH MEG FROM RICH MEG STORAGE TANK E-TK-2801C TO TREATMENT AREA CLOSED DRAIN DRUM (NC) | FA_PEVB | VALID | 1722 | VABA | N | N |  | C | C | C
E-28-HV-7995 | 2IN BALL VALVE RICH MEG FROM RICH MEG STORAGE TANK E-TK-2801C TO TREATMENT AREA CLOSED DRAIN DRUM (NC) | FA_PEVB | VALID | 1722 | VABA | N | N |  | C | C | C
E-28-HV-9401 | 6IN BALL VALVE RICH MEG FROM GIZA FAYOUM CONDENSATE SEPARATOR R-V-2030 TO RICH MEG FLASH DRUM E-V-2801 | FA_PEVB | VALID | 1722 | VABA | N | N |  | C | C | C
R-20-HV-6445 | 4IN GATE VALVE PROCESS CONDENSATE FROM CONDENSATE HEAT EXCHANGER RE2011D-F TO CONDENSATE COOLER RA2121 | FA_PEVG | VALID | 1729 | VAGA | N | N |  | C | C | C
R-20-HV-6447 | 4IN GATE VALVE PROCESS CONDENSATE FROM CONDENSATE HEAT EXCHANGER RE2011D-F TO CONDENSATE COOLER RA2121 | FA_PEVG | VALID | 1729 | VAGA | N | N |  | C | C | C
E-28-SPRS-061 | 3IN REMOVABLE SPOOL FROM MEG REGENERATION DRAIN DRUM PUMP E-P-2807 TO RICH MEG STORAGE TANK E-TK-2801A | FA_PEG | VALID | 2114 | PICA | N | N |  | A | A | A
E-28-SPRS-089 | 3IN REMOVABLE SPOOL FROM MEG REGENERATION DRAIN DRUM PUMP E-P-2807 TO RICH MEG STORAGE TANK E-TK-2801B | FA_PEG | VALID | 2114 | PICA | N | N |  | A | A | A
E-28-SPRS-098 | 3IN REMOVABLE SPOOL FROM MEG REGENERATION DRAIN DRUM PUMP E-P-2807 TO RICH MEG STORAGE TANK E-TK-2801C | FA_PEG | VALID | 2114 | PICA | N | N |  | A | A | A
E-28-SPSB-031 | 2IN SPECTACLE BLIND (CLOSED) FROM RICH MEG STORAGE TANK E-TK-2801A TO TREATMENT AREA CLOSED DRAIN DRUM | FA_PEG | VALID | 2114 | PICA | N | N |  | A | A | A
E-28-SPSB-039 | 2IN SPECTACLE BLIND (CLOSED) FROM RICH MEG STORAGE TANK E-TK-2801B TO TREATMENT AREA CLOSED DRAIN DRUM | FA_PEG | VALID | 2114 | PICA | N | N |  | A | A | A
E-28-SPSB-042 | 2IN SPECTACLE BLIND (CLOSED) FROM RICH MEG STORAGE TANK E-TK-2801C TO TREATMENT AREA CLOSED DRAIN DRUM | FA_PEG | VALID | 2114 | PICA | N | N |  | A | A | A
E-28-SPSB-043 | 2IN SPECTACLE BLIND (CLOSED) FROM RICH MEG STORAGE TANK E-TK-2801C TO TREATMENT AREA CLOSED DRAIN DRUM | FA_PEG | VALID | 2114 | PICA | N | N |  | A | A | A
R-28-HV-1784 | 3IN BALL VALVE MEG RICH ON RICH MEG FLASH DRUM V-2801 FOR SAFETY GWR LEVEL TRANSMITTER BRIDLE R28LT007 | FA_PEVB | VALID | 1722 | VABA | N | N |  | C | C | C
R-28-HV-1785 | 2IN BALL VALVE MEG RICH ON RICH MEG FLASH DRUM V-2801 FOR SAFETY GWR LEVEL TRANSMITTER BRIDLE R28LT007 | FA_PEVB | VALID | 1722 | VABA | N | N |  | C | C | C
E-29-HV-7060 | 4IN BALL VALVE MEG-LEAN/FRESH FROM LEAN MEG BOOSTER PUMP E-P-2903 TO LEAN MEG EXPORT FILTER E-FL-2901B | FA_PEVB | VALID | 1722 | VABA | N | N |  | C | C | C
E-29-HV-7176 | 6IN GLOBE VALVE THERMAL OXIDATION FROM LEAN MEG STORAGE TANK E-TK-2901A TO THERMAL OXIDATION UNIT (NC) | FA_PEVL | VALID | 1730 | VAGL | N | N |  | C | C | C
E-29-HV-7192 | 4IN BALL VALVE MEG-LEAN/FRESH FROM LEAN MEG BOOSTER PUMP E-P-2903 TO LEAN MEG EXPORT FILTER E-FL-2901A | FA_PEVB | VALID | 1722 | VABA | N | N |  | C | C | C
E-29-HV-8023 | 3IN BALL VALVE LEAN MEG FROM LEAN MEG OFF-LOADING PUMP E-P-2905 TO LEAN MEG OFF-LOADING TANK E-TK-2902 | FA_PEVB | VALID | 1722 | VABA | N | N |  | C | C | C
E-29-HV-9263 | 4IN BALL VALVE MEG-LEAN/FRESH FROM LEAN MEG BOOSTER PUMP E-P-2903 TO LEAN MEG EXPORT FILTER E-FL-2901A | FA_PEVB | VALID | 1722 | VABA | N | N |  | C | C | C
E29PDG019 | PRESSURE DIFFERENTIAL GAUGE FROM LEAN MEG STORAGE TANK E-TK-2901A/B TO LEAN MEG BOOSTER PUMP E-P-2903C | FA_INDI | VALID |  |  | N | N |  | C | C | C
E29PDG041 | PRESSURE DIFFERENTIAL GAUGE FROM LEAN MEG STORAGE TANK E-TK-2901A/B TO LEAN MEG BOOSTER PUMP E-P-2903B | FA_INDI | VALID |  |  | N | N |  | C | C | C
E29PSV038 | PRESSURE RELIEF VALVE LEAN MEG FROM LEAN MEG EXPORT PUMP E-P-2904C TO LEAN MEG STORAGE TANK E-TK-2901B | FA_PESC | VALID | 1735 | VASC | N | N |  | A | A | A
E29PSV505 | PRESSURE RELIEF VALVE LEAN MEG FROM LEAN MEG EXPORT PUMP E-P-2904C TO LEAN MEG STORAGE TANK E-TK-2901B | FA_PESC | VALID | 1735 | VASC | N | N |  | A | A | A
E29PSV510 | PRESSURE RELIEF VALVE LEAN MEG FROM LEAN MEG EXPORT PUMP E-P-2904C TO LEAN MEG STORAGE TANK E-TK-2901B | FA_PESC | VALID | 1735 | VASC | N | N |  | A | A | A
E29PSV634 | 1D2 PRESSURE SAFETY VALVE MEG-LEAN/FRESH FROM LEAN MEG EXPORT FILTER E-FL-2901A TO WET HP FLARE HEADER | FA_PESC | VALID | 1735 | VASC | N | N |  | A | A | A
E29PSV639 | 1D2 PRESSURE SAFETY VALVE MEG-LEAN/FRESH FROM LEAN MEG EXPORT FILTER E-FL-2901B TO WET HP FLARE HEADER | FA_PESC | VALID | 1735 | VASC | N | N |  | A | A | A
E-21-HV-1341 | 1IN GATE VALVE FROM CONDENSATE STABILISER COLUMN E-V-2103 TO PRESSURE SAFETY TRANSMITTER E21PT084 (LO) | FA_PEVG | VALID | 1729 | VAGA | N | N |  | C | C | C
E-EPU-0501A1 | ELECTRICAL POWER UNIT A1 FOR RAVEN IN CCB/LER 1 ELECTRICAL SWITCHROOM/UPS AND BATTERY ROOM ARRANGEMENT | FA_EETO | VALID |  |  | N | N |  | A | A | A
E-EPU-0501A2 | ELECTRICAL POWER UNIT A2 FOR RAVEN IN CCB/LER 1 ELECTRICAL SWITCHROOM/UPS AND BATTERY ROOM ARRANGEMENT | FA_EETO | VALID |  |  | N | N |  | A | A | A
E-30-HV-0962 | 4IN BALL VALVE LEAN MEG FROM MEG FLASH SEPARATOR HEATER E-HX-3002 TO MEG FLASH SEPARATOR E-V-3001 (ILC) | FA_PEVB | VALID | 1722 | VABA | N | N |  | C | C | C
E-30-HV-0970 | 3IN BALL VALVE LEAN MEG FROM MEG FLASH SEPARATOR HEATER E-HX-3002 TO MEG FLASH SEPARATOR E-V-3001 (ILC) | FA_PEVB | VALID | 1722 | VABA | N | N |  | C | C | C
E-30-HV-0971 | 3IN BALL VALVE LEAN MEG FROM MEG FLASH SEPARATOR HEATER E-HX-3002 TO MEG FLASH SEPARATOR E-V-3001 (ILC) | FA_PEVB | VALID | 1722 | VABA | N | N |  | C | C | C
E30PZT252 | PRESSURE SAFETY TRANSMITTER WITH DIAPHRAGM SEAL FOR LEAN MEG PRODUCT PUMP DISCHARGE PRESSURE E-P-3006B | FA_INDMT | VALID | 1905 | TXGA | Y | Y | X | B | A | A
E30PZT262 | PRESSURE SAFETY TRANSMITTER WITH DIAPHRAGM SEAL FOR LEAN MEG PRODUCT PUMP DISCHARGE PRESSURE E-P-3006A | FA_INDMT | VALID | 1905 | TXGA | Y | Y | X | B | A | A
E-30-SPSB-053 | 3IN SPECTACLE BLIND (CLOSED) FROM MEG FLASH SEPARATOR HEATER E-HX-3002 TO 300# MEG CLOSED DRAIN HEADER | FA_PEG | VALID | 2114 | PICA | N | N |  | A | A | A
E-30-SPSB-058 | 2IN SPECTACLE BLIND (CLOSED) FROM RECLAIMED MEG PRODUCT PUMP E-P-3008A TO 300# MEG CLOSED DRAIN HEADER | FA_PEG | VALID | 2114 | PICA | N | N |  | A | A | A
E-30-SPSB-059 | 2IN SPECTACLE BLIND (CLOSED) FROM RECLAIMED MEG PRODUCT PUMP E-P-3008B TO 300# MEG CLOSED DRAIN HEADER | FA_PEG | VALID | 2114 | PICA | N | N |  | A | A | A
E30TW430 | THERMOWELL FOR TEMPERATURE TRANSMITTER E30TG430 IN RICH MEG CENTRIFUGE SKID-LUBE OIL SYSTEM B E-X-3006 | FA_PET | VALID | 1720 | PSTW | N | N |  | C | C | C
E30TW440 | THERMOWELL FOR TEMPERATURE TRANSMITTER E30TG440 IN RICH MEG CENTRIFUGE SKID-LUBE OIL SYSTEM B E-X-3006 | FA_PET | VALID | 1720 | PSTW | N | N |  | C | C | C
E30TW442 | THERMOWELL FOR TEMPERATURE TRANSMITTER E30TG442 IN RICH MEG CENTRIFUGE SKID-LUBE OIL SYSTEM B E-X-3006 | FA_PET | VALID | 1720 | PSTW | N | N |  | C | C | C
E30TZE452 | TEMPERATURE SAFETY ELEMENT FOR TEMPERATURE SAFETY TRANSMITTER E30TT452 IN MEG CENTRIFUGE SKID E-X-3002 | FA_INDMS | VALID | 1569 |  | N | N | X | B | B | A
E30TZE454 | TEMPERATURE SAFETY ELEMENT FOR TEMPERATURE SAFETY TRANSMITTER E30TT454 IN MEG CENTRIFUGE SKID E-X-3002 | FA_INDMS | VALID | 1569 |  | N | N | X | B | B | A
E30TZE463 | TEMPERATURE SAFETY ELEMENT FOR TEMPERATURE SAFETY TRANSMITTER E30TT463 IN MEG CENTRIFUGE SKID E-X-3003 | FA_INDMS | VALID | 1569 |  | N | N | X | B | B | A
E30TZE465 | TEMPERATURE SAFETY ELEMENT FOR TEMPERATURE SAFETY TRANSMITTER E30TT465 IN MEG CENTRIFUGE SKID E-X-3003 | FA_INDMS | VALID | 1569 |  | N | N | X | B | B | A
E-46-HV-2103 | 4IN BALL VALVE FUEL GAS FROM FUEL GAS FILTER E-FL-4601B TO GAS TURBINE GENERATOR PACKAGE E-X-9111 (NC) | FA_PEVB | VALID | 1722 | VABA | N | N |  | C | C | C
E-46-SCH-002 | SAMPLE CONNECTION FUEL GAS FROM FUEL GAS FILTER E-FL-4601A/B TO GAS TURBINE GENERATOR PACKAGE E-X-9111 | FA_PEG | VALID | 2114 | PICA | N | N |  | A | A | A
R-27-HV-1202 | BALL VALVE PROCESS HYDROCARBON GAS FROM GASCO PIPELINE TO GAS LINE CROSS OVER CONNECTION GF/RAVEN (FC) | FA_PEVG | VALID | 1729 | VAGA | N | N |  | C | C | C
E-47-HV-4003 | 2IN BALL VALVE METHANOL FROM METHANOL STORAGE DRUM E-V-4701 TO PRESSURE TRANSMITTER ISOLATION E47PT011 | FA_PEVB | VALID | 1722 | VABA | N | N |  | C | C | C
E-47-SPSB-005 | 3IN SPECTACLE BLIND (CLOSED) FROM METHANOL STORAGE DRUM E-V-4701 TO HP/LP FLARE AREA CLOSED DRAIN DRUM | FA_PEG | VALID | 2114 | PICA | N | N |  | A | A | A
E-47-SPSB-019 | 2IN SPECTACLE BLIND (OPEN)FROM METHANOL OFF-LOADING PUMP E-P-4701 TO HP/LP FLARE AREA CLOSE DRAIN DRUM | FA_PEG | VALID | 2114 | PICA | N | N |  | A | A | A
E-51-SPHN-008 | HOSE CONNECTOR-FEMALE FROM CORROSION INHIBITOR IBC TO RAVEN CORROSION INHIBITOR TRANSFER PUMP E-P-5115 | FA_PEG | VALID | 2114 | PICA | N | N |  | A | A | A
E-30-HV-0439 | 2IN GATE VALVE HOT OIL FROM RICH MEG RECYCLE HEATER CIRCULATION PUMP E-P-3009A TO HOT OIL DRAIN HEADER | FA_PEVG | VALID | 1729 | VAGA | N | N |  | C | C | C
E-30-HV-0456 | 2IN GATE VALVE HOT OIL FROM RICH MEG RECYCLE HEATER CIRCULATION PUMP E-P-3009B TO HOT OIL DRAIN HEADER | FA_PEVG | VALID | 1729 | VAGA | N | N |  | C | C | C
E-52-HV-0078 | 3IN BALL VALVE ACID FROM CHEMICAL CLEANING TANK E-TK-5212 TO CHEMICAL NEUTRALISATION PIT E-Z-5806 (LO) | FA_PEVB | VALID | 1722 | VABA | N | N |  | C | C | C
E-52-HV-8072 | 4IN BALL VALVE SODIUM CARBONATE FROM TRUCKING CONNECTION TO SODIUM CARBONATE OFF-LOADING PUMP E-P-5223 | FA_PEVB | VALID | 1722 | VABA | N | N |  | C | C | C
E-52-SPHN-030 | 4IN HOSE CONNECTOR-FEMALE ACID FROM TRUCKING CONNECTION TO HYDROCHLORIC ACID OFF-LOADING PUMP E-P-5221 | FA_PEG | VALID | 2114 | PICA | N | N |  | A | A | A
E-52-SPRS-052-DUP1 | 3IN X 2IN REMOVABLE SPOOL WITH REDUCER CAUSTIC ON SODIUM HYDROXIDE OFF-LOADING PUMP DISCHARGE E-P-5224 | FA_PEG | DUP | 2114 | PICA | N | N |  | A | A | A
E-52-SPRS-054-DUP1 | 3IN REMOVABLE SPOOL ACID FROM HCL OFFLOADING PUMP E-P-5221 TO HYDROCHLORIC ACID STORAGE TANK E-TK-5201 | FA_PEG | DUP | 2114 | PICA | N | N |  | A | A | A
E-52-SPYS-008 | 4IN Y STRAINER SODIUM CARBONATE FROM TRUCKING CONNECTION TO SODIUM CARBONATE OFF-LOADING PUMP E-P-5223 | FA_SEFB | VALID | 33433 | FIGE | N | N |  | B | B | B
R-53-HV-2393 | BALL VALVE POTABLE WATER FROM POTABLE WATER TRANSFER PUMP P-5325A TO PRESSURE GAUGE ISOLATION R53PG066 | FA_PEVB | VALID | 1722 | VABA | N | N |  | C | C | C
R-53-HV-2394 | BALL VALVE POTABLE WATER FROM POTABLE WATER TRANSFER PUMP P-5325A TO PRESSURE GAUGE ISOLATION R53PG066 | FA_PEVB | VALID | 1722 | VABA | N | N |  | C | C | C
R-53-HV-2395 | BALL VALVE POTABLE WATER FROM POTABLE WATER TRANSFER PUMP P-5325B TO PRESSURE GAUGE ISOLATION R53PG067 | FA_PEVB | VALID | 1722 | VABA | N | N |  | C | C | C
R-53-HV-2390 | 3IN BALL VALVE POTABLE WATER FROM POTABLE WATER TRANSFER PUMP P-5325A/B TO POTABLE WATER TO RAVEN (LO) | FA_PEVB | VALID | 1722 | VABA | N | N |  | C | C | C
R53PT022 | PRESSURE TRANSMITTER POTABLE WATER FROM P5322A/B UTILITY H2O TRANSFER PUMP TO UTILITY H2O DISTRIBUTION | FA_INDMT | VALID | 1905 | TXGA | N | N |  | B | B | B
E-57-SPHO-002 | FLEXIBLE HOSE CLOSED DRAINS FROM GAS TREATMENT CLOSED DRAINS DRUM PUMP E-P-5702A/B TO TRUCK CONNECTION | FA_PEG | VALID | 2114 | PICA | N | N |  | A | A | A
E-57-SPRS-014 | 4IN REMOVABLE SPOOL CLOSED DRAINS FOR HP/LP FLARE KOD AREA CLOSED DRAINS DRUM PUMP DISCHARGE E-P-5703A | FA_PEG | VALID | 2114 | PICA | N | N |  | A | A | A
E-57-SPRS-015 | 4IN REMOVABLE SPOOL CLOSED DRAINS FOR HP/LP FLARE KOD AREA CLOSED DRAINS DRUM PUMP DISCHARGE E-P-5703B | FA_PEG | VALID | 2114 | PICA | N | N |  | A | A | A
E-57-SPRS-019 | 16IN REMOVABLE SPOOL LP FLARE FROM HP/LP FLARE KOD AREA CLOSED DRAINS DRUM E-V-5703 TO LP FLARE HEADER | FA_PEG | VALID | 2114 | PICA | N | N |  | A | A | A
E-57-SPRS-024 | 6IN REMOVABLE SPOOL HOT OIL FROM HP/LP/FLARE KOD CLOSED DRAINS DRUM HEATER E-HX-5703 TO HOT OIL RETURN | FA_PEG | VALID | 2114 | PICA | N | N |  | A | A | A
R-57-HV-2214 | 3IN BALL VALVE PROCESS CONDENSATE FROM CLOSED DRAIN DRUM R-V-5721 TO SEPARATED OIL PUMP INLET R-P-2722 | FA_PEVB | VALID | 1722 | VABA | N | N |  | C | C | C
R-57-HV-2216 | 3IN BALL VALVE PROCESS CONDENSATE FROM CLOSED DRAIN DRUM R-V-5721 TO SEPARATED OIL PUMP INLET R-P-2722 | FA_PEVB | VALID | 1722 | VABA | N | N |  | C | C | C
E-44-HV-5170 | 8IN GATE VALVE LP FLARE FROM MEG REGEN CONDENSATE COLLECTION DRUM E-V-2804 TO LP FLARE COLLECTION (NC) | FA_PEVG | VALID | 1729 | VAGA | N | N |  | C | C | C
E-56-HV-9286 | 4IN GATE VALVE WITH HANDWHEEL OILY WATER ON MEG CONDENSATE COLLECTION CONCRETE SUMP E-Z-2803 DRAIN PIT | FA_PEVG | VALID | 1729 | VAGA | N | N |  | C | C | C
E-57-HV-2927 | 16IN GATE VALVE LP FLARE FROM HP/LP FLARE KOD AREA CLOSED DRAINS DRUM E-V-5703 TO LP FLARE HEADER (LO) | FA_PEVG | VALID | 1729 | VAGA | N | N |  | C | C | C
E-57-HV-8202 | 3IN GATE VALVE HOT OIL FROM HP/LP/FLARE KOD CLOSED DRAINS DRUM HEATER E-HX-5703 TO HOT OIL RETURN (NC) | FA_PEVG | VALID | 1729 | VAGA | N | N |  | C | C | C
E-58-HV-9475 | 4IN GATE VALVE WITH HANDWHEEL OILY WATER ON MEG CONDENSATE COLLECTION CONCRETE SUMP E-Z-2803 DRAIN PIT | FA_PEVG | VALID | 1729 | VAGA | N | N |  | C | C | C
E60PDV082A | 10IN PRESSURE DIFFERENTIAL VALVE HOT OIL FROM HOT OIL TRIM COOLER E-A-6001 TO COLLECTION HEADER (FLDO) | FA_PEVL | VALID | 1730 | VAGL | N | N |  | C | C | C
E60PDV082B | 10IN PRESSURE DIFFERENTIAL VALVE HOT OIL FROM HOT OIL TRIM COOLER E-A-6001 TO COLLECTION HEADER (FLDO) | FA_PEVL | VALID | 1730 | VAGL | N | N |  | C | C | C
E-60-SPSB-005 | 1IN SPECTACLE BLIND (CLOSED) FROM HOT OIL CIRCULATION PUMPS TO HOT OIL UNDERGROUND DRAIN DRUM E-V-6003 | FA_PEG | VALID | 2114 | PICA | N | N |  | A | A | A
E-60-SPSB-020 | 2IN SPECTACLE BLIND (CLOSED) FROM HOT OIL COLLECTION TO HOT OIL HOT OIL UNDERGROUND DRAIN DRUM E-V-6003 | FA_PEG | VALID | 2114 | PICA | N | N |  | A | A | A
E60TG030 | TEMPERATURE GAUGE FROM LOW TEMPERATURE HOT OIL DISTRIBUTION HEADER TO HOT OIL SPILLBACK PUMP E-P-6004A | FA_INDI | VALID |  |  | N | N |  | C | C | C
E60TG048 | TEMPERATURE GAUGE FROM LOW TEMPERATURE HOT OIL DISTRIBUTION HEADER TO HOT OIL SPILLBACK PUMP E-P-6004B | FA_INDI | VALID |  |  | N | N |  | C | C | C
E60TG050 | TEMPERATURE GAUGE FROM LOW TEMPERATURE HOT OIL DISTRIBUTION HEADER TO HOT OIL SPILLBACK PUMP E-P-6004C | FA_INDI | VALID |  |  | N | N |  | C | C | C
R27LV135 | 2IN LEVEL CONTROL VALVE HYDROCARBON GAS FROM COMP DISCHARGE KO DRUM V-2731 TO CLOSED DRAIN DRUM V-5721 | FA_PEVB | VALID | 1731 | VCGN | N | N |  | C | C | C
R62PDG011 | PRESSURE DIFFERENTIAL - GAUGE FROM P-6221A DIESEL PUMP TO FIRE WATER PUMP DIESEL DAY TANK (TK-6222A/B) | FA_INDI | VALID |  |  | N | N |  | C | C | C
E-63-SPSB-037 | 2IN SPECTACLE BLIND (OPEN) FROM INSTRUMENT AIR RECEIVER E-V-6301A TO AIR COMPRESSOR PACKAGE 5 E-X-6551 | FA_PEG | VALID | 2114 | PICA | N | N |  | A | A | A
E64FT001 | FLOW TRANSMITTER FROM NITROGEN GENERATION PACKAGE E-X-6401 TO LOW PURITY NITROGEN BUFFER DRUM E-V-6401 | FA_INDMT | VALID | 1905 | PSFT | N | N |  | B | B | B
E-64-SPSB-002 | 2IN SPECTACLE BLIND (CLOSED) FROM LOW PURITY NITROGEN BUFFER DRUM E-V-6401 TO CONTAMINATED WATER DRAIN | FA_PEG | VALID | 2114 | PICA | N | N |  | A | A | A
E64XV151 | 4IN PAS ON-OFF VALVE WITH DVC INSTRUMENT AIR FOR FEED AIR IN NITROGEN GENERATION PACKAGE E-X-6401 (FC) | FA_PEVY | VALID | 1723 | VABP | N | N |  | B | B | B
E64XV152 | 3IN PAS ON-OFF VALVE WITH DVC INSTRUMENT AIR FOR FEED AIR IN NITROGEN GENERATION PACKAGE E-X-6401 (FC) | FA_PEVY | VALID | 1723 | VABP | N | N |  | B | B | B
E-65-SPHN-139 | HOSE CONNECTOR FEMALE PLANT AIR IN GTG PACKAGE 1 E-X-9111 FOR PAUA/PAUC AREA UTILITY STATION E-XU-9101 | FA_PEG | VALID | 2114 | PICA | N | N |  | A | A | A
E-65-SPHN-159 | HOSE CONNECTOR FEMALE PLANT AIR IN GTG PACKAGE 4 E-X-9141 FOR PAUA/PAUC AREA UTILITY STATION E-XU-9104 | FA_PEG | VALID | 2114 | PICA | N | N |  | A | A | A
E-65-SPHN-160 | HOSE CONNECTOR FEMALE PLANT AIR IN GTG PACKAGE 3 E-X-9131 FOR PAUA/PAUC AREA UTILITY STATION E-XU-9103 | FA_PEG | VALID | 2114 | PICA | N | N |  | A | A | A
E66FT020 | FLOWMETER-CORIOLIS MASS FROM CRITICAL PURITY NITROGEN DISTRIBUTION TO MAIN LLP THERMAL OXIDISER HEADER | FA_INDMT | VALID | 1905 | PSFT | N | N |  | B | B | B
E66RO019 | 2IN RESTRICTION ORIFICE FROM CRITICAL PURITY NITROGEN DISTRIBUTION TO MAIN LLP THERMAL OXIDISER HEADER | FA_PEO | VALID | 1657 | ROGN | N | N |  | C | C | C
E-67-HV-8448 | 3IN DBB BALL VALVE FUEL GAS ON FUEL GAS STRIPPER E-V-6703 FOR LEVEL TRANSMITTER-GWR ISOLATION E67LT288 | FA_PEVB | VALID | 1722 | VABA | N | N |  | C | C | C
E-67-HV-8449 | 3IN DBB BALL VALVE FUEL GAS ON FUEL GAS STRIPPER E-V-6703 FOR LEVEL TRANSMITTER-GWR ISOLATION E67LT288 | FA_PEVB | VALID | 1722 | VABA | N | N |  | C | C | C
E-67-SPSB-088 | 2IN SPECTACLE BLIND (CLOSED) FROM PRODUCED WATER PRE-FILTER E-FL-6701A TO 150# DRAIN COLLECTION HEADER | FA_PEG | VALID | 2114 | PICA | N | N |  | A | A | A
E-67-SPSB-090 | 2IN SPECTACLE BLIND (CLOSED) FROM PRODUCED WATER PRE-FILTER E-FL-6701B TO 150# DRAIN COLLECTION HEADER | FA_PEG | VALID | 2114 | PICA | N | N |  | A | A | A
E67XZV281 | 2IN SIS ON-OFF VALVE WITH DVC STRIPPING GAS FROM LP FUEL GAS HEADER TO FUEL GAS STRIPPER E-V-6703 (FC) | FA_PEVB | VALID | 1731 | VCGN | N | N | X | C | C | A
E-91-HV-0001 | HAND VALVE ON WASH FLUID WATER WASH TANK DRAIN IN SGT-200 SINGLE SHAFT E-X-9111 WATER WASH MODULE (NC) | FA_PEVB | VALID | 1722 | VABA | N | N |  | C | C | C
E91PSV192 | PRESSURE RELIEF VALVE FOR WATER WASH PUMP DELIVERY IN SSGT-200 SINGLE SHAFT E-X-9111 WATER WASH MODULE | FA_PESC | VALID | 1735 | VASC | N | N |  | A | A | A
E91VE130A | VIBRATION PROBE IN PT THRUST BEARING (REDUNDANT) IN SGT-200 SINGLE SHAFT E-X-9111 CORE INSTRUMENTATION | FA_INDMS | VALID | 1569 |  | N | N |  | B | B | B
E91VE130B | VIBRATION PROBE IN PT THRUST BEARING (REDUNDANT) IN SGT-200 SINGLE SHAFT E-X-9121 CORE INSTRUMENTATION | FA_INDMS | VALID | 1569 |  | N | N |  | B | B | B
E91VE130C | VIBRATION PROBE IN PT THRUST BEARING (REDUNDANT) IN SGT-200 SINGLE SHAFT E-X-9131 CORE INSTRUMENTATION | FA_INDMS | VALID | 1569 |  | N | N |  | B | B | B
E91VE130D | VIBRATION PROBE IN PT THRUST BEARING (REDUNDANT) IN SGT-200 SINGLE SHAFT E-X-9141 CORE INSTRUMENTATION | FA_INDMS | VALID | 1569 |  | N | N |  | B | B | B
E91XV031C | 2IN BLOCK VALVE ON FUEL GAS SECONDARY BLOCK VALVE N SGT-200 SINGLE SHAFT E-X-9131 GAS FUEL SYSTEM (FC) | FA_PEVB | VALID | 1731 | VCGN | N | N |  | C | C | C
E-EEH-9115 | HEATER-ANTI CONDENSATION HEATER GENERATOR EXCITER IN SGT-200 SINGLE SHAFT E-X-9111 DRIVEN UNIT PACKAGE | FA_EECH | VALID |  |  | N | N |  | A | A | A
E-EEH-9125 | HEATER-ANTI CONDENSATION HEATER GENERATOR EXCITER IN SGT-200 SINGLE SHAFT E-X-9121 DRIVEN UNIT PACKAGE | FA_EECH | VALID |  |  | N | N |  | A | A | A
E-EEH-9135 | HEATER-ANTI CONDENSATION HEATER GENERATOR EXCITER IN SGT-200 SINGLE SHAFT E-X-9131 DRIVEN UNIT PACKAGE | FA_EECH | VALID |  |  | N | N |  | A | A | A
E-EEH-9145 | HEATER-ANTI CONDENSATION HEATER GENERATOR EXCITER IN SGT-200 SINGLE SHAFT E-X-9141 DRIVEN UNIT PACKAGE | FA_EECH | VALID |  |  | N | N |  | A | A | A
E29PDG043 | PRESSURE DIFFERENTIAL GAUGE FROM LEAN MEG STORAGE TANK E-TK-2901A/B TO LEAN MEG BOOSTER PUMP E-P-2903C | FA_INDI | VALID |  |  | N | N |  | C | C | C
E-EMS-012 | WALL MOUNTED CONTROL SWITCH IN BUTU/HPU, METHANOL STORAGE AND INTERCONNECTING PIPERACK EARTHING LAYOUT | FA_INDS | VALID | 41348 | PSSG | N | N |  | B | B | B
E24XT248A | MISCELLANEOUS TRANSMITTER IN LP FLASH GAS COMPRESSOR PACKAGE TRAIN 1-COMPRESSOR AND ACCESSORY E-X-2411 | FA_INDMT | VALID | 1905 | TXGA | N | N |  | B | B | B
E24PT206A | PRESSURE TRANSMITTER IN FLASH GAS COMPRESSOR PACKAGE TRAIN 1-SEAL AND VENT GAS SYSTEM PACKING E-X-2411 | FA_INDMT | VALID | 1905 | TXGA | N | N |  | B | B | B
E24XT248B | MISCELLANEOUS TRANSMITTER IN LP FLASH GAS COMPRESSOR PACKAGE TRAIN 2-COMPRESSOR AND ACCESSORY E-X-2421 | FA_INDMT | VALID | 1905 | TXGA | N | N |  | B | B | B
E24PT206B | PRESSURE TRANSMITTER IN FLASH GAS COMPRESSOR PACKAGE TRAIN 2-SEAL AND VENT GAS SYSTEM PACKING E-X-2421 | FA_INDMT | VALID | 1905 | TXGA | N | N |  | B | B | B
E67HS055A | HAND SWITCH-START ON LCP FOR FLOW TOTALISING CONTROLLER FLOW CONTROL VALVE WITH FF POSITIONER E67FV048 | FA_INDS | VALID | 41348 | PSHS | N | N |  | B | B | B
E67HS056A | HAND SWITCH-START ON LCP FOR FLOW TOTALISING CONTROLLER FLOW CONTROL VALVE WITH FF POSITIONER E67FV049 | FA_INDS | VALID | 41348 | PSHS | N | N |  | B | B | B
E67HS057A | HAND SWITCH-START ON LCP FOR FLOW TOTALISING CONTROLLER FLOW CONTROL VALVE WITH FF POSITIONER E67FV052 | FA_INDS | VALID | 41348 | PSHS | N | N |  | B | B | B
E67HS058A | HAND SWITCH-START ON LCP FOR FLOW TOTALISING CONTROLLER FLOW CONTROL VALVE WITH FF POSITIONER E67FV053 | FA_INDS | VALID | 41348 | PSHS | N | N |  | B | B | B
E67HS059A | HAND SWITCH-START ON LCP FOR FLOW TOTALISING CONTROLLER FLOW CONTROL VALVE WITH FF POSITIONER E67FV054 | FA_INDS | VALID | 41348 | PSHS | N | N |  | B | B | B
E-EMS-8012 | WALL MOUNTED CONTROL SWITCH IN BUTU/HPU, METHANOL STORAGE AND INTERCONNECTING PIPERACK EARTHING LAYOUT | FA_INDS | VALID | 41348 | PSSG | N | N |  | B | B | B
R-21-HV-0124 | 2IN BALL VALVE LOW PURITY NITROGEN FROM INERT GAS DISTRIBUTION TO VENT LOCATION SAFE TO PERSONNEL (LO) | FA_PEVB | VALID | 1722 | VABA | N | N |  | C | C | C
R-21-HV-0125 | 2IN BALL VALVE LOW PURITY NITROGEN FROM INERT GAS DISTRIBUTION TO VENT LOCATION SAFE TO PERSONNEL (LO) | FA_PEVB | VALID | 1722 | VABA | N | N |  | C | C | C
R-21-HV-0126 | 2IN BALL VALVE LOW PURITY NITROGEN FROM INERT GAS DISTRIBUTION TO VENT LOCATION SAFE TO PERSONNEL (LO) | FA_PEVB | VALID | 1722 | VABA | N | N |  | C | C | C
R-21-HV-0127 | 2IN BALL VALVE LOW PURITY NITROGEN FROM INERT GAS DISTRIBUTION TO VENT LOCATION SAFE TO PERSONNEL (LO) | FA_PEVB | VALID | 1722 | VABA | N | N |  | C | C | C
NOTAG-0193 | FLEXIBLE HOSE FLANGE END FROM FLARE PROPANE BOTTLE PACKAGE E-X-4203 TO FLARE IGNITION PACKAGE E-X-4202 | FA_PEG | VALID | 2114 | PICA | N | N |  | A | A | A
NOTAG-0194 | FLEXIBLE HOSE FLANGE END FROM FLARE PROPANE BOTTLE PACKAGE E-X-4203 TO FLARE IGNITION PACKAGE E-X-4202 | FA_PEG | VALID | 2114 | PICA | N | N |  | A | A | A
NOTAG-0195 | FLEXIBLE HOSE FLANGE END FROM FLARE PROPANE BOTTLE PACKAGE E-X-4203 TO FLARE IGNITION PACKAGE E-X-4202 | FA_PEG | VALID | 2114 | PICA | N | N |  | A | A | A
NOTAG-0196 | FLEXIBLE HOSE FLANGE END FROM FLARE PROPANE BOTTLE PACKAGE E-X-4203 TO FLARE IGNITION PACKAGE E-X-4202 | FA_PEG | VALID | 2114 | PICA | N | N |  | A | A | A
R27TT256 | TEMPERATURE TRANSMITTER FROM ONSHORE GAS COMPRESSOR DRUM SUCTION V-2721B TO CLOSED DRAIN HEADER V-5721 | FA_INDMT | VALID | 1905 | PSTT | N | N |  | B | B | B
R27TT272 | TEMPERATURE TRANSMITTER FROM ONSHORE GAS COMPRESSOR DRUM SUCTION V-2721B TO CLOSED DRAIN HEADER V-5721 | FA_INDMT | VALID | 1905 | PSTT | N | N |  | B | B | B
E-29-HV-9235 | 4IN BALL VALVE MEG-LEAN/FRESH FROM LEAN MEG BOOSTER PUMP E-P-2903 TO LEAN MEG EXPORT FILTER E-FL-2901B | FA_PEVB | VALID | 1722 | VABA | N | N |  | C | C | C
E27PG566 | PRESSURE GAUGE FOR MANUAL SPOT SAMPLE CYLINDER IN GAS EXPORT METERING PACKAGE-SAMPLING SYSTEM E-X-2701 | FA_INDI | VALID |  |  | N | N |  | C | C | C
R27PG566 | PRESSURE GAUGE FOR MANUAL SPOT SAMPLE CYLINDER IN GAS EXPORT METERING PACKAGE-SAMPLING SYSTEM R-X-2701 | FA_INDI | VALID |  |  | N | N |  | C | C | C
E91ZZSO001A | POSITION SWITCH ON OFF SKID FUEL GAS BLOCK VALVE OPEN IN SGT-200 SINGLE SHAFT E-X-9111 GAS FUEL SYSTEM | FA_INDS | VALID | 41348 | PSSG | N | N | X | B | B | A
E91ZZSO001B | POSITION SWITCH ON OFF SKID FUEL GAS BLOCK VALVE OPEN IN SGT-200 SINGLE SHAFT E-X-9121 GAS FUEL SYSTEM | FA_INDS | VALID | 41348 | PSSG | N | N | X | B | B | A
E91ZZSO001C | POSITION SWITCH ON OFF SKID FUEL GAS BLOCK VALVE OPEN IN SGT-200 SINGLE SHAFT E-X-9131 GAS FUEL SYSTEM | FA_INDS | VALID | 41348 | PSSG | N | N | X | B | B | A
E91ZZSO001D | POSITION SWITCH ON OFF SKID FUEL GAS BLOCK VALVE OPEN IN SGT-200 SINGLE SHAFT E-X-9141 GAS FUEL SYSTEM | FA_INDS | VALID | 41348 | PSSG | N | N | X | B | B | A
E24PG134A | PRESSURE GAUGE IN FLASH GAS COMPRESSOR PACKAGE TRAIN 1-CAPACITY CONTROL SYSTEM REVERSE ACTING E-X-2411 | FA_INDI | VALID |  |  | N | N |  | C | C | C
E24PG134B | PRESSURE GAUGE IN FLASH GAS COMPRESSOR PACKAGE TRAIN 2-CAPACITY CONTROL SYSTEM REVERSE ACTING E-X-2421 | FA_INDI | VALID |  |  | N | N |  | C | C | C
R20XV882 | PAS ON-OFF VALVE WITH DVC FUEL GAS PRESSURISATION FROM HP FUEL GAS TO RV2030 CONDENSATE SEPARATOR (FC) | FA_PEVB | VALID | 1731 | VCGN | N | N |  | C | C | C
E-66-HV-0037-DUP2 | BALL VALVE INCINERATION/THERMAL OXIDATION FOR SIGHT GLASS E66SG031 IN THERMAL OXIDIZER BURNER E-X-6601 | FA_PEVB | DUP | 1722 | VABA | N | N |  | C | C | C
R25XZV0295 | 1/2IN SIS ON-OFF VALVE WITH SOV AND POSITON TRANSMITTER BURNER GAS FROM FUEL GAS SKID TO BURNER 5 (FC) | FA_PEVB | VALID | 1731 | VCGN | N | N | X | C | C | A
R25XZV0296 | 1/2IN SIS ON-OFF VALVE WITH SOV AND POSITON TRANSMITTER BURNER GAS FROM FUEL GAS SKID TO BURNER 6 (FC) | FA_PEVB | VALID | 1731 | VCGN | N | N | X | C | C | A
R25XZV0291 | 1/2IN SIS ON-OFF VALVE WITH SOV AND POSITON TRANSMITTER BURNER GAS FROM FUEL GAS SKID TO BURNER 1 (FC) | FA_PEVB | VALID | 1731 | VCGN | N | N | X | C | C | A
R25XZV0292 | 1/2IN SIS ON-OFF VALVE WITH SOV AND POSITON TRANSMITTER BURNER GAS FROM FUEL GAS SKID TO BURNER 2 (FC) | FA_PEVB | VALID | 1731 | VCGN | N | N | X | C | C | A
R25XZV0293 | 1/2IN SIS ON-OFF VALVE WITH SOV AND POSITON TRANSMITTER BURNER GAS FROM FUEL GAS SKID TO BURNER 3 (FC) | FA_PEVB | VALID | 1731 | VCGN | N | N | X | C | C | A
R25XZV0294 | 1/2IN SIS ON-OFF VALVE WITH SOV AND POSITON TRANSMITTER BURNER GAS FROM FUEL GAS SKID TO BURNER 4 (FC) | FA_PEVB | VALID | 1731 | VCGN | N | N | X | C | C | A
E91PV190 | PRESSURE CONTROL VALVE IN WATER WASH PUMP DELIVERY IN SSGT-200 SINGLE SHAFT E-X-9111 WATER WASH MODULE | FA_PEA | VALID | 70849 | VASA | N | N |  | B | B | B
E46PCV323 | 6MM PRESSURE SELF REGULATING VALVE HYDROCARBON GAS IN BUY-BACK GAS METERING PACKAGE-ANALYSERS E-X-4601 | FA_PEA | VALID | 70849 | VASA | N | N |  | B | B | B
E46PCV324 | 6MM PRESSURE SELF REGULATING VALVE HYDROCARBON GAS IN BUY-BACK GAS METERING PACKAGE-ANALYSERS E-X-4601 | FA_PEA | VALID | 70849 | VASA | N | N |  | B | B | B
E46PCV433 | 12MM PRESSURE SELF REGULATING VALVE INSTRUMENT AIR IN BUY-BACK GAS METERING PACKAGE-ANALYSERS E-X-4601 | FA_PEA | VALID | 70849 | VASA | N | N |  | B | B | B
E46PCV421 | 6MM PRESSURE SELF REGULATING VALVE HYDROCARBON GAS IN BUY-BACK GAS METERING PACKAGE-ANALYSERS E-X-4601 | FA_PEA | VALID | 70849 | VASA | N | N |  | B | B | B
E46PCV422 | 6MM PRESSURE SELF REGULATING VALVE HYDROCARBON GAS IN BUY-BACK GAS METERING PACKAGE-ANALYSERS E-X-4601 | FA_PEA | VALID | 70849 | VASA | N | N |  | B | B | B
E46PCV425 | 6MM PRESSURE SELF REGULATING VALVE HYDROCARBON GAS IN BUY-BACK GAS METERING PACKAGE-ANALYSERS E-X-4601 | FA_PEA | VALID | 70849 | VASA | N | N |  | B | B | B
E46PCV426 | 6MM PRESSURE SELF REGULATING VALVE HYDROCARBON GAS IN BUY-BACK GAS METERING PACKAGE-ANALYSERS E-X-4601 | FA_PEA | VALID | 70849 | VASA | N | N |  | B | B | B
E66FZY083 | SOV FOR FLOW CONTROL VALVE E66FV083 IN THERMAL OXIDIZER COMBUSTION AIR BLOWERS AND MOTORS E-KE-6602A/B | FA_INDFS | VALID | 1740 | VCSO | N | N | X | B | B | A
E-INC-7620 | INTEGRATED CONTROL AND SAFETY SYSTEM COMMS./SWITCH NETWORK CABINET 1 IN RAVEN LOCAL EQUIPMENT ROOM #1 | FA_INSY | VALID | 33425 | FGCP | N | N |  | A | A | A
E-INC-7621 | INTEGRATED CONTROL AND SAFETY SYSTEM COMMS./SWITCH NETWORK CABINET 2 IN RAVEN LOCAL EQUIPMENT ROOM #1 | FA_INSY | VALID | 33425 | FGCP | N | N |  | A | A | A
E-20-HV-0009 | 12IN BALL VALVE FULL BORE FROM SLUG CATCHER BOTTOMS FILTER E-FL-2001A TO SLUG CATCHER BOTTOMS HEATERS | FA_PEVB | VALID | 1722 | VABA | N | N |  | C | C | C
E-20-HV-0011 | 12IN BALL VALVE FULL BORE FROM SLUG CATCHER BOTTOMS FILTER E-FL-2001A TO SLUG CATCHER BOTTOMS HEATERS | FA_PEVB | VALID | 1722 | VABA | N | N |  | C | C | C
E-20-HV-0026 | 12IN BALL VALVE FULL BORE FROM SLUG CATCHER BOTTOMS FILTER E-FL-2001B TO SLUG CATCHER BOTTOMS HEATERS | FA_PEVB | VALID | 1722 | VABA | N | N |  | C | C | C
E-20-HV-0028 | 12IN BALL VALVE FULL BORE FROM SLUG CATCHER BOTTOMS FILTER E-FL-2001B TO SLUG CATCHER BOTTOMS HEATERS | FA_PEVB | VALID | 1722 | VABA | N | N |  | C | C | C
R-20-HV-0845 | 2IN GLOBE VALVE PROCESS CONDENSATE FROM ELECTRIC HEATER SHELL RHX2001A TO CONDENSATE SEPARATOR RV2030 | FA_PEVL | VALID | 1730 | VAGL | N | N |  | C | C | C
R-20-HV-0848 | 2IN GLOBE VALVE PROCESS CONDENSATE FROM ELECTRIC HEATER SHELL RHX2001A TO CONDENSATE SEPARATOR RV2030 | FA_PEVL | VALID | 1730 | VAGL | N | N |  | C | C | C
R-20-HV-7165 | 2IN DBB PLUG VALVE PROCESS CONDENSATE FROM ONSHORE PIG RECEIVER RV2027 TO V2022 PIPELINE SLUG CATCHER | FA_PEVL | VALID | 1730 | VAGL | N | N |  | C | C | C
R-20-HV-7313 | 2IN DBB PLUG VALVE PROCESS CONDENSATE FROM ONSHORE PIG RECEIVER RV2027 TO V2022 PIPELINE SLUG CATCHER | FA_PEVL | VALID | 1730 | VAGL | N | N |  | C | C | C
R-20-HV-7314 | 2IN DBB PLUG VALVE PROCESS CONDENSATE FROM ONSHORE PIG RECEIVER RV2027 TO V2022 PIPELINE SLUG CATCHER | FA_PEVL | VALID | 1730 | VAGL | N | N |  | C | C | C
R20PG943 | PRESSURE GAUGE PROCESS CONDENSATE FROM RE2011A-F CONDENSATE HEAT EXCHANGER TO CONDENSATE COOLER RA2121 | FA_INDI | VALID |  |  | N | N |  | C | C | C
R20TT038 | TEMPERATURE TRANSMITTER ON RH2001A SLUG CATCHER BOTTOM ELECTRIC HEATER TO CONDENSATE SEPARATOR RV2030 | FA_INDMT | VALID | 1905 | PSTT | N | N |  | B | B | B
R20TT042 | TEMPERATURE TRANSMITTER ON RH2001B SLUG CATCHER BOTTOM ELECTRIC HEATER TO CONDENSATE SEPARATOR RV2030 | FA_INDMT | VALID | 1905 | PSTT | N | N |  | B | B | B
R20TT892 | TEMPERATURE TRANSMITTER FROM RE2011 CONDENSATE HEAT EXCHANGER TO RH2022A/B CONDENSATE ELECTRIC HEATER | FA_INDMT | VALID | 1905 | PSTT | N | N |  | B | B | B
E25BDZV043 | 8IN BLOW DOWN VALVE PROCESS HYDROCARBON GAS FROM GF INLET COMPRESSOR DISCHARGE TO WET HP FLARE HEADER | FA_PEVB | VALID | 1731 | VAXL | N | N | X | C | C | A
E-21-HV-1313 | 2IN BALL VALVE MEG RICH FROM CONDENSATE STABILISER FEED DRUM E-V-2102 TO RICH MEG FLASH DRUM E-V-2801 | FA_PEVB | VALID | 1722 | VABA | N | N |  | C | C | C
E-21-HV-1317 | 2IN BALL VALVE MEG RICH FROM CONDENSATE STABILISER FEED DRUM E-V-2102 TO RICH MEG FLASH DRUM E-V-2801 | FA_PEVB | VALID | 1722 | VABA | N | N |  | C | C | C
E-21-HV-1319 | 2IN BALL VALVE MEG RICH FROM CONDENSATE STABILISER FEED DRUM E-V-2102 TO RICH MEG FLASH DRUM E-V-2801 | FA_PEVB | VALID | 1722 | VABA | N | N |  | C | C | C
E-21-HV-1560 | 6IN BALL VALVE CONDENSATE FROM CONDENSATE STABILISER FEED DRUM E-V-2102 TO CONDENSATE STABILISER (NC) | FA_PEVB | VALID | 1722 | VABA | N | N |  | C | C | C
E-21-HV-1676 | 4IN BALL VALVE CONDENSATE FROM CONDENSATE COALESCER PACKAGE TO PRESSURE RELIEF VALVE E21PSV054A (ILO) | FA_PEVB | VALID | 1722 | VABA | N | N |  | C | C | C
E-21-HV-1677 | 4IN BALL VALVE CONDENSATE FROM CONDENSATE COALESCER PACKAGE TO PRESSURE RELIEF VALVE E21PSV054B (ILC) | FA_PEVB | VALID | 1722 | VABA | N | N |  | C | C | C
E-28-NRV-9412 | 3IN CHECK VALVE MEG RICH FROM SLURRY TRANSFER PUMPS E-P-2806A/B TO MEG SLURRY DILUTION TANK E-TK-2803 | FA_PEVC | VALID | 1724 | VACH | N | N |  | C | C | C
E-21-HV-5784 | 2IN BALL VALVE MEG RICH FROM CONDENSATE STABILISER FEED DRUM E-V-2102 TO RICH MEG FLASH DRUM E-V-2801 | FA_PEVB | VALID | 1722 | VABA | N | N |  | C | C | C
E-21-HV-5790 | 2IN BALL VALVE MEG RICH FROM CONDENSATE STABILISER FEED DRUM E-V-2102 TO RICH MEG FLASH DRUM E-V-2801 | FA_PEVB | VALID | 1722 | VABA | N | N |  | C | C | C
E-21-HV-5825 | 4IN BALL VALVE CONDENSATE FROM CONDENSATE COALESCER PACKAGE TO PRESSURE RELIEF VALVE E21PSV054A (ILO) | FA_PEVB | VALID | 1722 | VABA | N | N |  | C | C | C
E-21-HV-5826 | 4IN BALL VALVE CONDENSATE FROM CONDENSATE COALESCER PACKAGE TO PRESSURE RELIEF VALVE E21PSV054B (ILC) | FA_PEVB | VALID | 1722 | VABA | N | N |  | C | C | C
E-30-NRV-0857 | 2IN CHECK VALVE LEAN MEG FROM RECLAIMED MEG PRODUCT PUMPS E-P-3008A/B TO MEG FLASH SEPARATOR E-V-3001 | FA_PEVC | VALID | 1724 | VACH | N | N |  | C | C | C
E-30-NRV-1055 | 3IN CHECK VALVE LEAN MEG FROM RECLAIMED MEG PRODUCT PUMPS E-P-3008A/B TO LEAN MEG COOLERS E-A-3003A/B | FA_PEVC | VALID | 1724 | VACH | N | N |  | C | C | C
E-30-NRV-1345 | 2IN CHECK VALVE HIGH PURITY NITROGEN FROM HIGH PURITY NITROGEN HEADER TO MEG CENTRIFUGE SKID E-X-3003 | FA_PEVC | VALID | 1724 | VACH | N | N |  | C | C | C
E-21-SPRS-025 | REMOVABLE SPOOL FROM CONDENSATE STABILISER INLET MANIFOLD TO CONDENSATE STABILISER FEED DRUM E-V-2102 | FA_PEG | VALID | 2114 | PICA | N | N |  | A | A | A
E-21-SPSB-003 | 2IN SPECTACLE BLIND (CLOSED) HEATING MEDIUM FROM STABILISER REBOILER E-E-2101 TO HOT OIL DRAIN HEADER | FA_PEG | VALID | 2114 | PICA | N | N |  | A | A | A
E-21-SPSB-031 | 2IN SPECTACLE BLIND (CLOSED) CONDENSATE FROM CONDENSATE STABILISER INLET MANIFOLD TO OILY WATER DRAIN | FA_PEG | VALID | 2114 | PICA | N | N |  | A | A | A
E-21-SPSB-033 | 2IN SPECTACLE BLIND (CLOSED) CONDENSATE FROM CONDENSATE STABILISER INLET MANIFOLD TO OILY WATER DRAIN | FA_PEG | VALID | 2114 | PICA | N | N |  | A | A | A
R-21-HV-0018 | 6IN BALL VALVE CONDENSATE FROM CONDENSATE EXPORT PUMP P-2121A TO CONDENSATE METERING PACKAGE R-X-2130 | FA_PEVB | VALID | 1722 | VABA | N | N |  | C | C | C
R-21-HV-0023 | 6IN BALL VALVE CONDENSATE FROM CONDENSATE EXPORT PUMP P-2121B TO CONDENSATE METERING PACKAGE R-X-2130 | FA_PEVB | VALID | 1722 | VABA | N | N |  | C | C | C
R-21-HV-0064 | 6IN BALL VALVE CONDENSATE FROM CONDENSATE EXPORT PUMPS TO CONDENSATE EXPORT METERING PACKAGE R-X-2130 | FA_PEVB | VALID | 1722 | VABA | N | N |  | C | C | C
R-21-HV-0067 | 6IN BALL VALVE CONDENSATE FROM CONDENSATE EXPORT PUMPS TO CONDENSATE EXPORT METERING PACKAGE R-X-2130 | FA_PEVB | VALID | 1722 | VABA | N | N |  | C | C | C
E87-BV-302 | 2IN BALL VALVE DIESEL OIL ON FUEL DAY TANK E-TK-8731 FOR LEVEL GAUGE E87LG335 IN FUEL SYSTEM E-X-8731 | FA_PEVB | VALID | 1722 | VABA | N | N |  | C | C | C
E87-BV-303 | 2IN BALL VALVE DIESEL OIL ON FUEL DAY TANK E-TK-8731 FOR LEVEL GAUGE E87LG335 IN FUEL SYSTEM E-X-8731 | FA_PEVB | VALID | 1722 | VABA | N | N |  | C | C | C
E-64-NRV-3240 | 1IN CHECK VALVE LOW PURITY NITROGEN FOR RICH MEG STORAGE TANK E-TK-2801C IN PAJB AREA UTILITY STATION | FA_PEVC | VALID | 1724 | VACH | N | N |  | C | C | C
E-65-NRV-1303 | 1IN CHECK VALVE PLANT AIR FOR RICH MEG STORAGE TANK E-TK-2801C IN PAJB AREA UTILITY STATION E-XU-2853 | FA_PEVC | VALID | 1724 | VACH | N | N |  | C | C | C
E-91-NRV-0502 | NON RETURN VALVE FROM INSTRUMENT AIR SUPPLY TO SEALS IN SGT-200 SINGLE SHAFT E-X-9111 SEAL AIR SYSTEM | FA_PEVC | VALID | 1724 | VACH | N | N |  | C | C | C
E-91-NRV-0503 | NON RETURN VALVE FROM INTERSTAGE AIR SUPPLY TO SEALS IN SGT-200 SINGLE SHAFT E-X-9111 SEAL AIR SYSTEM | FA_PEVC | VALID | 1724 | VACH | N | N |  | C | C | C
E-91-NRV-0602 | NON RETURN VALVE FROM INSTRUMENT AIR SUPPLY TO SEALS IN SGT-200 SINGLE SHAFT E-X-9121 SEAL AIR SYSTEM | FA_PEVC | VALID | 1724 | VACH | N | N |  | C | C | C
E-91-NRV-0603 | NON RETURN VALVE FROM INTERSTAGE AIR SUPPLY TO SEALS IN SGT-200 SINGLE SHAFT E-X-9121 SEAL AIR SYSTEM | FA_PEVC | VALID | 1724 | VACH | N | N |  | C | C | C
E-91-NRV-0702 | NON RETURN VALVE FROM INSTRUMENT AIR SUPPLY TO SEALS IN SGT-200 SINGLE SHAFT E-X-9131 SEAL AIR SYSTEM | FA_PEVC | VALID | 1724 | VACH | N | N |  | C | C | C
E-91-NRV-0703 | NON RETURN VALVE FROM INTERSTAGE AIR SUPPLY TO SEALS IN SGT-200 SINGLE SHAFT E-X-9131 SEAL AIR SYSTEM | FA_PEVC | VALID | 1724 | VACH | N | N |  | C | C | C
E-91-NRV-0802 | NON RETURN VALVE FROM INSTRUMENT AIR SUPPLY TO SEALS IN SGT-200 SINGLE SHAFT E-X-9141 SEAL AIR SYSTEM | FA_PEVC | VALID | 1724 | VACH | N | N |  | C | C | C
E-91-NRV-0803 | NON RETURN VALVE FROM INTERSTAGE AIR SUPPLY TO SEALS IN SGT-200 SINGLE SHAFT E-X-9141 SEAL AIR SYSTEM | FA_PEVC | VALID | 1724 | VACH | N | N |  | C | C | C
E-PM-2411 | AUXILIARY OIL PUMP ELECTRIC MOTOR IN LP FLASH GAS COMPRESSOR PACKAGE TRAIN 1-LUBE OIL SYSTEM E-X-2411 | FA_EECMI | VALID | 63774 | EMAC | N | N |  | A | A | A
E-PM-2421 | AUXILIARY OIL PUMP ELECTRIC MOTOR IN LP FLASH GAS COMPRESSOR PACKAGE TRAIN 2-LUBE OIL SYSTEM E-X-2421 | FA_EECMI | VALID | 63774 | EMAC | N | N |  | A | A | A
E25FE015 | ULTRASONIC FLOW ELEMENT PROCESS HYDROCARBON GAS FROM TSA DEW POINTING (TRAIN 1) TO GAS EXPORT METERING | FA_INDMS | VALID | 1569 |  | N | N |  | B | B | B
E25FE315 | ULTRASONIC FLOW ELEMENT PROCESS HYDROCARBON GAS FROM TSA DEW POINTING (TRAIN 2) TO GAS EXPORT METERING | FA_INDMS | VALID | 1569 |  | N | N |  | B | B | B
E-25-HV-3154 | 20IN BALL VALVE HYDROCARBON GAS FROM ADSORBER TOWERS TO TSA OUTLET DUST FILTER A (TRAIN 1) E-FL-2512A | FA_PEVB | VALID | 1722 | VABA | N | N |  | C | C | C
E-25-HV-3158 | 20IN BALL VALVE HYDROCARBON GAS FROM ADSORBER TOWERS TO TSA OUTLET DUST FILTER A (TRAIN 1) E-FL-2512A | FA_PEVB | VALID | 1722 | VABA | N | N |  | C | C | C
E-25-HV-3202 | 20IN BALL VALVE HYDROCARBON GAS FROM ADSORBER TOWERS TO TSA OUTLET DUST FILTER B (TRAIN 1) E-FL-2512B | FA_PEVB | VALID | 1722 | VABA | N | N |  | C | C | C
E-25-HV-3206 | 20IN BALL VALVE HYDROCARBON GAS FROM ADSORBER TOWERS TO TSA OUTLET DUST FILTER B (TRAIN 1) E-FL-2512B | FA_PEVB | VALID | 1722 | VABA | N | N |  | C | C | C
E-25-HV-3277 | 2IN BALL VALVE CONDENSATE FROM TSA INLET FILTER SEPARATOR E-FL-2511 TO TSA AREA CONDENSATE COLLECTION | FA_PEVB | VALID | 1722 | VABA | N | N |  | C | C | C
E-25-HV-3284 | 2IN BALL VALVE CONDENSATE FROM TSA INLET FILTER SEPARATOR E-FL-2511 TO TSA AREA CONDENSATE COLLECTION | FA_PEVB | VALID | 1722 | VABA | N | N |  | C | C | C
E-25-HV-3286 | 2IN BALL VALVE CONDENSATE FROM TSA INLET FILTER SEPARATOR E-FL-2511 TO TSA AREA CONDENSATE COLLECTION | FA_PEVB | VALID | 1722 | VABA | N | N |  | C | C | C
E-25-HV-3304 | 2IN BALL VALVE CONDENSATE FROM TSA INLET FILTER SEPARATOR E-FL-2511 TO TSA AREA CONDENSATE COLLECTION | FA_PEVB | VALID | 1722 | VABA | N | N |  | C | C | C
E-25-HV-3311 | 2IN BALL VALVE CONDENSATE FROM TSA INLET FILTER SEPARATOR E-FL-2511 TO TSA AREA CONDENSATE COLLECTION | FA_PEVB | VALID | 1722 | VABA | N | N |  | C | C | C
E-25-HV-3313 | 2IN BALL VALVE CONDENSATE FROM TSA INLET FILTER SEPARATOR E-FL-2511 TO TSA AREA CONDENSATE COLLECTION | FA_PEVB | VALID | 1722 | VABA | N | N |  | C | C | C
E-25-HV-3324 | 2IN BALL VALVE CONDENSATE FROM TSA OUTLET DUST FILTER A (TRAIN 1) E-FL-2512A TO OILY WATER DRAIN (NC) | FA_PEVB | VALID | 1722 | VABA | N | N |  | C | C | C
E-25-HV-3925 | 20IN BALL VALVE HYDROCARBON GAS FROM ADSORBER TOWERS TO TSA OUTLET DUST FILTER A (TRAIN 2) E-FL-2522A | FA_PEVB | VALID | 1722 | VABA | N | N |  | C | C | C
E-25-HV-3931 | 20IN BALL VALVE HYDROCARBON GAS FROM ADSORBER TOWERS TO TSA OUTLET DUST FILTER A (TRAIN 2) E-FL-2522A | FA_PEVB | VALID | 1722 | VABA | N | N |  | C | C | C
E-25-HV-4065 | 2IN BALL VALVE CONDENSATE FROM TSA INLET FILTER SEPARATOR E-FL-2521 TO TSA AREA CONDENSATE COLLECTION | FA_PEVB | VALID | 1722 | VABA | N | N |  | C | C | C
E-25-HV-4067 | 2IN BALL VALVE CONDENSATE FROM TSA INLET FILTER SEPARATOR E-FL-2521 TO TSA AREA CONDENSATE COLLECTION | FA_PEVB | VALID | 1722 | VABA | N | N |  | C | C | C
E-25-HV-4071 | 2IN BALL VALVE CONDENSATE FROM TSA INLET FILTER SEPARATOR E-FL-2521 TO TSA AREA CONDENSATE COLLECTION | FA_PEVB | VALID | 1722 | VABA | N | N |  | C | C | C
E-25-HV-4073 | 2IN BALL VALVE CONDENSATE FROM TSA INLET FILTER SEPARATOR E-FL-2521 TO TSA AREA CONDENSATE COLLECTION | FA_PEVB | VALID | 1722 | VABA | N | N |  | C | C | C
E-25-HV-4076 | 2IN BALL VALVE CONDENSATE FROM TSA INLET FILTER SEPARATOR E-FL-2521 TO TSA AREA CONDENSATE COLLECTION | FA_PEVB | VALID | 1722 | VABA | N | N |  | C | C | C
E-25-HV-4085 | 2IN BALL VALVE CONDENSATE FROM TSA INLET FILTER SEPARATOR E-FL-2521 TO TSA AREA CONDENSATE COLLECTION | FA_PEVB | VALID | 1722 | VABA | N | N |  | C | C | C
E-25-HV-4102 | 2IN BALL VALVE HYDROCARBON GAS FROM TSA OUTLET DUST FILTER B TRAIN 2 E-FL-2522B TO CLOSED DRAINS (NC) | FA_PEVB | VALID | 1722 | VABA | N | N |  | C | C | C
E-25-HV-4105 | 2IN BALL VALVE HYDROCARBON GAS FROM TSA OUTLET DUST FILTER B TRAIN 2 E-FL-2522B TO CLOSED DRAINS (NC) | FA_PEVB | VALID | 1722 | VABA | N | N |  | C | C | C
E25PSV115A | 1 1/2G3 PRESSURE SAFETY VALVE HYDROCARBON GAS FROM TSA INLET SCRUBBER E-V-2511 TO WET HP FLARE HEADER | FA_PESC | VALID | 1735 | VASC | N | N |  | A | A | A
E25PSV115B | 1 1/2G3 PRESSURE SAFETY VALVE HYDROCARBON GAS FROM TSA INLET SCRUBBER E-V-2511 TO WET HP FLARE HEADER | FA_PESC | VALID | 1735 | VASC | N | N |  | A | A | A
E25PSV415A | 1 1/2G3 PRESSURE SAFETY VALVE HYDROCARBON GAS FROM TSA INLET SCRUBBER E-V-2521 TO WET HP FLARE HEADER | FA_PESC | VALID | 1735 | VASC | N | N |  | A | A | A
E25PSV415B | 1 1/2G3 PRESSURE SAFETY VALVE HYDROCARBON GAS FROM TSA INLET SCRUBBER E-V-2521 TO WET HP FLARE HEADER | FA_PESC | VALID | 1735 | VASC | N | N |  | A | A | A
E-25-SPRS-048 | 4IN REMOVABLE SPOOL HYDROCARBON GAS FROM TSA REGENERATION SUB COOLER E-E-2512B TO DRY HP FLARE HEADER | FA_PEG | VALID | 2114 | PICA | N | N |  | A | A | A
E-25-SPRS-049 | 4IN REMOVABLE SPOOL HYDROCARBON GAS FROM TSA REGENERATION SUB COOLER E-E-2512A TO DRY HP FLARE HEADER | FA_PEG | VALID | 2114 | PICA | N | N |  | A | A | A
E-25-SPSB-015 | 2IN SPECTACLE BLIND (CLOSED) PROCESS CONDENSATE FROM LEVEL GAUGE E25LG112 BRIDLE TO OILY WATER DRAINS | FA_PEG | VALID | 2114 | PICA | N | N |  | A | A | A
E-25-SPSB-034 | 2IN SPECTACLE BLIND (CLOSED) CLOSED DRAIN FROM LEVEL TRANSMITTER-GWR E25LT408 BRIDLE TO CLOSED DRAINS | FA_PEG | VALID | 2114 | PICA | N | N |  | A | A | A
E-PM-6002C-ECS01 | ELECTRICAL CONTROL STATION IN UTILITY AREA HOT OIL THERMAL OXIDISER FUEL GAS A/G CABLE ROUTING LAYOUT | FA_EEPS | VALID | 63765 | SWSS | N | N |  | A | A | A
R-25-HV-0200 | 8IN BALL VALVE VENT-HP RELIEF FROM E2521 REGENERATION GAS SUB COOLER TO REGENERATION GAS KO DRUM (LO) | FA_PEVB | VALID | 1722 | VABA | N | N |  | C | C | C
R-25-HV-0213 | 3IN BALL VALVE PROCESS CONDENSATE FROM E2521 REGENERATION GAS SUB COOLER TO LINE OUT INLET SEPARATORS | FA_PEVB | VALID | 1722 | VABA | N | N |  | C | C | C
R-25-HV-0332 | 2IN BALL VALVE HYDROCARBON GAS ON FEED GAS FILTER COALESCER FL-2521 FOR GWR LEVEL TRANSMITTERR25LT003 | FA_PEVB | VALID | 1722 | VABA | N | N |  | C | C | C
R-25-HV-0337 | 2IN BALL VALVE HYDROCARBON GAS ON FEED GAS FILTER COALESCER FL-2521 FOR GWR LEVEL TRANSMITTERR25LT003 | FA_PEVB | VALID | 1722 | VABA | N | N |  | C | C | C
R-25-HV-0380 | 2IN BALL VALVE FOR PRESSURE GAUGE R25PG023 PROCESS CONDENSATE ON V2526 REGENERATION GAS K.O DRAIN DRUM | FA_PEVB | VALID | 1722 | VABA | N | N |  | C | C | C
R25FE004 | FLOW ELEMENT WITH ORIFICE CONDENSATE FROM FEED GAS FILTER COALESCER TO REGENERATION GAS HEATER H-2521 | FA_INDMS | VALID | 1569 |  | N | N |  | B | B | B
R25TT023 | TEMPERATURE TRANSMITTER PROCESS CONDENSATE FROM A2521 REGENERATION GAS COOLER TO E2521 GAS SUB COOLER | FA_INDMT | VALID | 1905 | PSTT | N | N |  | B | B | B
E-27-HV-3464 | 24IN BALL VALVE HYDROCARBON GAS FROM GAS EXPORT METERING PACKAGE E-X-2701 TO GAS EXPORT PIPELINE (NC) | FA_PEVB | VALID | 1722 | VABA | N | N |  | C | C | C
E-27-HV-3468 | 24IN BALL VALVE HYDROCARBON GAS FROM GAS EXPORT METERING PACKAGE E-X-2701 TO GAS EXPORT PIPELINE (NC) | FA_PEVB | VALID | 1722 | VABA | N | N |  | C | C | C
E-27-HV-3532 | 24IN BALL VALVE HYDROCARBON GAS FROM GAS EXPORT METERING PACKAGE E-X-2701 TO GAS EXPORT PIPELINE (NC) | FA_PEVB | VALID | 1722 | VABA | N | N |  | C | C | C
E-27-HV-3535 | 24IN BALL VALVE HYDROCARBON GAS FROM GAS EXPORT METERING PACKAGE E-X-2701 TO GAS EXPORT PIPELINE (NC) | FA_PEVB | VALID | 1722 | VABA | N | N |  | C | C | C
R-27-HV-1219 | 2IN BALL VALVE PROCESS HYDROCARBON GAS FROM GASCO PIPELINE TO GAS LINE CROSS OVER CONNECTION GF/RAVEN | FA_PEVB | VALID | 1722 | VABA | N | N |  | C | C | C
R-27-HV-1540 | 2IN BALL VALVE HYDROCARBON GAS ON COMP DISCHARGE KO DRUM V-2731 FOR PRESSURE GAUGE ISOLATION R27PG180 | FA_PEVB | VALID | 1722 | VABA | N | N |  | C | C | C
R-27-SPSB-011 | SPECTACLE BLIND (OPEN) FROM ONSHORE GAS COMP AIR COOLER A-2721B TO SUCTION DISCHARGE EXCHANGER E-2721 | FA_PEG | VALID | 2114 | PICA | N | N |  | A | A | A
R-27-HV-3330 | 4IN BALL VALVE PROCESS HYDROCARBON GAS FROM GASCO PIPELINE TO GAS LINE CROSS OVER CONNECTION GF/RAVEN | FA_PEVB | VALID | 1722 | VABA | N | N |  | C | C | C
R-27-HV-3331 | 4IN BALL VALVE PROCESS HYDROCARBON GAS FROM GASCO PIPELINE TO GAS LINE CROSS OVER CONNECTION GF/RAVEN | FA_PEVB | VALID | 1722 | VABA | N | N |  | C | C | C
R-27-HV-3332 | 4IN BALL VALVE PROCESS HYDROCARBON GAS FROM GASCO PIPELINE TO GAS LINE CROSS OVER CONNECTION GF/RAVEN | FA_PEVB | VALID | 1722 | VABA | N | N |  | C | C | C
R-27-HV-3333 | 4IN BALL VALVE PROCESS HYDROCARBON GAS FROM GASCO PIPELINE TO GAS LINE CROSS OVER CONNECTION GF/RAVEN | FA_PEVB | VALID | 1722 | VABA | N | N |  | C | C | C
E-28-HV-0013 | 3IN BALL VALVE MEG RICH FROM MEG REGENERATION MEG DRAIN DRUM PUMP E-P-2807 TO SLOP MEG TANK E-TK-2802 | FA_PEVB | VALID | 1722 | VABA | N | N |  | C | C | C
E-28-HV-0017 | 2IN BALL VALVE MEG RICH FROM MEG REGENERATION MEG DRAIN DRUM PUMP E-P-2807 TO PRESSURE GAUGE E28PG150 | FA_PEVB | VALID | 1722 | VABA | N | N |  | C | C | C
E-28-HV-6797 | 2IN BALL VALVE RICH MEG FROM CONDENSATE STABILIZER FEED DRUM E-V-2102 TO RICH MEG FLASH DRUM E-V-2801 | FA_PEVB | VALID | 1722 | VABA | N | N |  | C | C | C
E-28-HV-6817 | 6IN BALL VALVE RICH MEG RICH MEG FLASH DRUM PUMPS E-P-2801A/B TO RICH MEG STORAGE TANK E-TK-2801A/B/C | FA_PEVB | VALID | 1722 | VABA | N | N |  | C | C | C
E28PDG068 | PRESSURE DIFFERENTIAL GAUGE FROM RICH MEG STORAGE TANK E-TK-2801A/B/C TO RICH MEG FEED PUMP E-P-2804A | FA_INDI | VALID |  |  | N | N |  | C | C | C
E28PDG070 | PRESSURE DIFFERENTIAL GAUGE FROM RICH MEG STORAGE TANK E-TK-2801A/B/C TO RICH MEG FEED PUMP E-P-2804B | FA_INDI | VALID |  |  | N | N |  | C | C | C
E28PDG074 | PRESSURE DIFFERENTIAL GAUGE FROM RICH MEG STORAGE TANK E-TK-2801A/B/C TO RICH MEG FEED PUMP E-P-2804C | FA_INDI | VALID |  |  | N | N |  | C | C | C
E28PSV001A | 4P6 PRESSURE SAFETY VALVE-PILOT HYDROCARBON GAS FROM RAVEN RICH MEG FLASH DRUM TO WET LP FLARE HEADER | FA_PESC | VALID | 1735 | VASC | N | N |  | A | A | A
E28PSV001B | 4P6 PRESSURE SAFETY VALVE-PILOT HYDROCARBON GAS FROM RAVEN RICH MEG FLASH DRUM TO WET LP FLARE HEADER | FA_PESC | VALID | 1735 | VASC | N | N |  | A | A | A
E28PSV001C | 4P6 PRESSURE SAFETY VALVE-PILOT HYDROCARBON GAS FROM RAVEN RICH MEG FLASH DRUM TO WET LP FLARE HEADER | FA_PESC | VALID | 1735 | VASC | N | N |  | A | A | A
E28PSV148A | 3L4 PRESSURE RELIEF VALVE MEG RICH FROM MEG REGENERATION MEG DRAIN DRUM TO LP FLARE COLLECTION HEADER | FA_PESC | VALID | 1735 | VASC | N | N |  | A | A | A
E28PSV148B | 3L4 PRESSURE RELIEF VALVE MEG RICH FROM MEG REGENERATION MEG DRAIN DRUM TO LP FLARE COLLECTION HEADER | FA_PESC | VALID | 1735 | VASC | N | N |  | A | A | A
E-28-SPRS-141 | 3IN X 2IN REMOVABLE SPOOL WITH REDUCER FROM SLOP MEG LOADING PUMP E-P-2805 TO ROAD TANKER LOADING BAY | FA_PEG | VALID | 2114 | PICA | N | N |  | A | A | A
R-28-HV-1649 | 6IN BALL VALVE MEG RICH FROM RICH MEG FLASH DRUM R-V-2801 TO RICH MEG FLASH DRUM PUMP INLET R-P-2802A | FA_PEVB | VALID | 1722 | VABA | N | N |  | C | C | C
R-28-HV-1672 | 6IN BALL VALVE MEG RICH FROM RICH MEG FLASH DRUM R-V-2801 TO RICH MEG FLASH DRUM PUMP INLET R-P-2802B | FA_PEVB | VALID | 1722 | VABA | N | N |  | C | C | C
R-28-HV-1729 | 2IN BALL VALVE PROCESS CONDENSATE FROM G-F RICH MEG FLASH DRUM R-V-2801 TO CLOSED DRAIN DRUM R-V-5721 | FA_PEVB | VALID | 1722 | VABA | N | N |  | C | C | C
R-28-HV-6680 | 2IN BALL VALVE PROCESS CONDENSATE FROM RICH MEG DEOILING PACKAGE R-X-2801 TO CLOSED DRAIN DRUM V-5721 | FA_PEVB | VALID | 1722 | VABA | N | N |  | C | C | C
R-28-HV-6688 | 6IN BALL VALVE MEG RICH FROM RICH MEG FLASH DRUM R-V-2801 TO RICH MEG FLASH DRUM PUMP INLET R-P-2802A | FA_PEVB | VALID | 1722 | VABA | N | N |  | C | C | C
R-28-HV-6699 | 6IN BALL VALVE MEG RICH FROM RICH MEG FLASH DRUM R-V-2801 TO RICH MEG FLASH DRUM PUMP INLET R-P-2802B | FA_PEVB | VALID | 1722 | VABA | N | N |  | C | C | C
E-29-HV-3582 | 4IN BALL VALVE LEAN MEG FROM LEAN MEG OFF-LOADING TANK E-TK-2902 TO LEAN MEG MAKEUP PUMPS E-P-2902A/B | FA_PEVB | VALID | 1722 | VABA | N | N |  | C | C | C
E-29-HV-3620 | BALL VALVE LEAN MEG FROM MEG SEAL INITIAL FILL CONNECTION TO LEAN MEG OFF-LOADING TANK E-TK-2902 (NC) | FA_PEVB | VALID | 1722 | VABA | N | N |  | C | C | C
E-29-HV-7044 | 6IN BALL VALVE LEAN MEG FROM LEAN MEG STORAGE TANK INLET MANIFOLD TO LEAN MEG STORAGE TANK E-TK-2901B | FA_PEVB | VALID | 1722 | VABA | N | N |  | C | C | C
E-29-HV-7218 | 6IN BALL VALVE LEAN MEG FROM LEAN MEG STORAGE TANK E-TK-2901B TO LEAN MEG BOOSTER PUMPS E-P-2903A/B/C | FA_PEVB | VALID | 1722 | VABA | N | N |  | C | C | C
E-29-HV-7228 | 3IN BALL VALVE LEAN MEG FROM LEAN MEG BOOSTER PUMPS E-P-2903A/B/C TO LEAN MEG STORAGE TANK E-TK-2901B | FA_PEVB | VALID | 1722 | VABA | N | N |  | C | C | C
E-29-HV-7232 | 2IN GLOBE VALVE FUEL GAS FROM PAJA AREA UTILITY DISTRIBUTION TO LEAN MEG STORAGE TANK E-TK-2901B (NC) | FA_PEVL | VALID | 1730 | VAGL | N | N |  | C | C | C
E-29-HV-7242 | 2IN GLOBE VALVE FUEL GAS FROM PAJA AREA UTILITY DISTRIBUTION TO LEAN MEG STORAGE TANK E-TK-2901A (NC) | FA_PEVL | VALID | 1730 | VAGL | N | N |  | C | C | C
E-30-HV-0930 | 2IN BALL VALVE ACID FROM CHEMICAL CLEANING DISTRIBUTION TO MEG FLASH SEPARATOR HEATER E-HX-3002 (ILC) | FA_PEVB | VALID | 1722 | VABA | N | N |  | C | C | C
E-30-HV-0989 | 2IN BALL VALVE LEAN MEG FROM MEG FLASH SEPARATOR HEATER E-HX-3002 TO CHEMICAL CLEANING TANK E-TK-5212 | FA_PEVB | VALID | 1722 | VABA | N | N |  | C | C | C
E-30-HV-0990 | 2IN BALL VALVE LEAN MEG FROM MEG FLASH SEPARATOR HEATER E-HX-3002 TO MEG FLASH SEPARATOR E-V-3001 (LC) | FA_PEVB | VALID | 1722 | VABA | N | N |  | C | C | C
E-30-HV-1062 | 2IN GLOBE VALVE LEAN MEG FROM RECLAIMED MEG PRODUCT PUMPS E-P-3008A/B TO LEAN MEG COOLERS E-A-3003A/B | FA_PEVL | VALID | 1730 | VAGL | N | N |  | C | C | C
E-30-HV-1098 | 2IN BALL VALVE LEAN MEG FROM MEG VACUUM PUMP SKID E-X-3001 TO RECLAIMED MEG PRODUCT PUMPS E-P-3008A/B | FA_PEVB | VALID | 1722 | VABA | N | N |  | C | C | C
E-30-HV-1106 | 2IN BALL VALVE LEAN MEG FROM MEG VACUUM PUMP SKID E-X-3001 TO RECLAIMED MEG PRODUCT PUMPS E-P-3008A/B | FA_PEVB | VALID | 1722 | VABA | N | N |  | C | C | C
E-30-HV-1131 | 2IN BALL VALVE HIGH PURITY NITROGEN FROM HIGH PURITY NITROGEN HEADER TO PRESSURE TRANSMITTER E30PT527 | FA_PEVB | VALID | 1722 | VABA | N | N |  | C | C | C
E-30-HV-1133 | 2IN BALL VALVE HIGH PURITY NITROGEN FROM HIGH PURITY NITROGEN HEADER TO PRESSURE TRANSMITTER E30PT528 | FA_PEVB | VALID | 1722 | VABA | N | N |  | C | C | C
E-30-HV-1163 | 2IN BALL VALVE HIGH PURITY NITROGEN FROM HIGH PURITY NITROGEN HEADER TO PRESSURE TRANSMITTER E30PT597 | FA_PEVB | VALID | 1722 | VABA | N | N |  | C | C | C
E-30-HV-1166 | 2IN BALL VALVE HIGH PURITY NITROGEN FROM HIGH PURITY NITROGEN HEADER TO PRESSURE TRANSMITTER E30PT598 | FA_PEVB | VALID | 1722 | VABA | N | N |  | C | C | C
E-30-HV-1254 | 2IN BALL VALVE LEAN MEG FROM RECOVERED MEG SURGE DRUM E-V-3003 TO RECOVERED MEG RETURN PUMP E-P-3007A | FA_PEVB | VALID | 1722 | VABA | N | N |  | C | C | C
E-30-HV-1255 | 2IN BALL VALVE LEAN MEG FROM RECOVERED MEG SURGE DRUM E-V-3003 TO RECOVERED MEG RETURN PUMP E-P-3007A | FA_PEVB | VALID | 1722 | VABA | N | N |  | C | C | C
E-30-HV-1308 | 2IN BALL VALVE LEAN MEG FROM RECOVERED MEG SURGE DRUM E-V-3003 TO RECOVERED MEG RETURN PUMP E-P-3007A | FA_PEVB | VALID | 1722 | VABA | N | N |  | C | C | C
E-30-HV-2981 | 6IN BALL VALVE FROM MEG SALT DISSOLVER B E-V-3009 TO BUND OF MEG SLURRY DILUTION TANK E-TK-2803 (ILO) | FA_PEVB | VALID | 1722 | VABA | N | N |  | C | C | C
E-30-HV-2987 | 6IN BALL VALVE FROM MEG SALT DISSOLVER B E-V-3009 TO BUND OF MEG SLURRY DILUTION TANK E-TK-2803 (ILC) | FA_PEVB | VALID | 1722 | VABA | N | N |  | C | C | C
E-30-SCF-009 | SAMPLE CONNECTION FROM RECLAIMED MEG PRODUCT PUMPS E-P-3008A/B TO LEAN MEG STORAGE TANKS E-TK-2901A/B | FA_PEG | VALID | 2114 | PICA | N | N |  | A | A | A
E-30-SPSB-068 | 2IN SPECTACLE BLIND (CLOSED) FROM RECOVERED MEG RETURN PUMP E-P-3007A TO 300# MEG CLOSED DRAIN HEADER | FA_PEG | VALID | 2114 | PICA | N | N |  | A | A | A
E-30-SPSB-137 | 2IN SPECTACLE BLIND (OPEN) FROM SODIUM CARBONATE TO MEG FLASH SEPARATOR CIRCULATION PUMPS E-P-3005A/B | FA_PEG | VALID | 2114 | PICA | N | N |  | A | A | A
E-ECB-8804A | MCCB FOR BATTERY BANK E-EBA-8804A IN CCB/LER 1 ELECTRICAL SWITCHROOM/UPS AND BATTERY ROOM ARRANGEMENT | FA_EEPBA | VALID | 63762 | ESCB | N | N |  | A | A | A
E-ECB-8804B | MCCB FOR BATTERY BANK E-EBA-8804B IN CCB/LER 1 ELECTRICAL SWITCHROOM/UPS AND BATTERY ROOM ARRANGEMENT | FA_EEPBA | VALID | 63762 | ESCB | N | N |  | A | A | A
R-41-SPSB-001 | 3IN SPECTACLE BLIND (OPEN) FROM OILY WATER STORAGE TANK TK-5630 TO OILY SKIMMER PUMPS INLET P-5631A/B | FA_PEG | VALID | 2114 | PICA | N | N |  | A | A | A
E44FT033 | VORTEX FLOWMETER FROM CRITICAL LOW PURITY NITROGEN DISTRIBUTION TO MAIN LP BURSTING DISC FLARE HEADER | FA_INDMT | VALID | 1905 | PSFT | N | N |  | B | B | B
E-25-HV-3184 | 14IN GATE VALVE HYDROCARBON GAS FROM TSA REGENERATION SUB COOLER E-E-2511B TO DRY HP FLARE HEADER (LO) | FA_PEVG | VALID | 1729 | VAGA | N | N |  | C | C | C
E-25-HV-3197 | 2IN GATE VALVE HYDROCARBON GAS FROM TSA REGENERATION GAS KO DRUM E-V-2513 TO WET HP FLARE HEADER (LC) | FA_PEVG | VALID | 1729 | VAGA | N | N |  | C | C | C
E-25-HV-3799 | 2IN GATE VALVE HYDROCARBON GAS FROM TSA REGENERATION GAS KO DRUM E-V-2513 TO WET HP FLARE HEADER (NC) | FA_PEVG | VALID | 1729 | VAGA | N | N |  | C | C | C
E-25-HV-4224 | 2IN DBB GATE VALVE CONDENSATE ON TSA REGENERATION GAS KO DRAIN DRUM E-V-2524 FOR LEVEL GAUGE E25LG540 | FA_PEVG | VALID | 1729 | VAGA | N | N |  | C | C | C
E-25-HV-4225 | 2IN DBB GATE VALVE CONDENSATE ON TSA REGENERATION GAS KO DRAIN DRUM E-V-2524 FOR LEVEL GAUGE E25LG540 | FA_PEVG | VALID | 1729 | VAGA | N | N |  | C | C | C
E-46-SCH-001 | SAMPLE CONNECTION FROM BUY-BACK GAS METERING PACKAGE E-X-4601 TO AUXILIARY GAS HEATER SHELL E-HX-4601 | FA_PEG | VALID | 2114 | PICA | N | N |  | A | A | A
E46XV054 | 6IN ON-OFF VALVE FUEL GAS FROM G-F TREATED GAS FILTER FL-2522A/B TO HP FUEL GAS KO DRUM E-V-4601 (FC) | FA_PEVB | VALID | 1731 | VCGN | N | N |  | C | C | C
E-47-HV-4009 | 2IN BALL VALVE METHANOL FROM METHANOL STORAGE DRUM E-V-4701 TO PRESSURE TRANSMITTER ISOLATION E47PT013 | FA_PEVB | VALID | 1722 | VABA | N | N |  | C | C | C
E-47-SPHN-009 | HOSE CONNECTION-FEMALE FROM HOT OIL UNDERGROUND CLOSED DRAIN DRUM E-V-6003 TO VACUUM TRUCK CONNECTION | FA_PEG | VALID | 2114 | PICA | N | N |  | A | A | A
E52TW021 | THERMOWELL FOR TEMPERATURE GAUGE E28TG021 IN HYDROCHLORIC ACID OFFLOADING PUMP SEAL PLAN-53B E-P-5221 | FA_PET | VALID | 1720 | PSTW | N | N |  | C | C | C
R-53-HV-2392 | 3IN BALL VALVE POTABLE WATER FROM POTABLE WATER TRANSFER PUMP P-5325A/B TO POTABLE WATER DISTRIBUTION | FA_PEVB | VALID | 1722 | VABA | N | N |  | C | C | C
R-53-HV-2408 | 3IN BALL VALVE POTABLE WATER FROM POTABLE WATER TANK TK-5321 TO POTABLE WATER TRANSFER PUMP P-5325A/B | FA_PEVB | VALID | 1722 | VABA | N | N |  | C | C | C
R53PG051 | PRESSURE GAUGE POTABLE WATER FROM POTABLE WATER TRANSFER PUMP P-5325A/B TO POTABLE WATER DISTRIBUTION | FA_INDI | VALID |  |  | N | N |  | C | C | C
E60FV702 | 10IN FLOW CONTROL VALVE HOT OIL FROM HOT OIL CIRCULATION PUMPS TO HOT OIL FIRED HEATER E-HF-6002 (FL) | FA_PEVL | VALID | 1730 | VAGL | N | N |  | C | C | C
E-57-HV-2814 | 20IN GATE VALVE LP FLARE FROM RECEPTION AREA CLOSED DRAINS DRUM E-V-5701 TO MAIN LP FLARE HEADER (LO) | FA_PEVG | VALID | 1729 | VAGA | N | N |  | C | C | C
E-60-SPSB-024 | 4IN SPECTACLE BLIND (CLOSED) FROM HOT OIL FILTER E-FL-6001 TO HOT OIL UNDERGROUND DRAIN DRUM E-V-6003 | FA_PEG | VALID | 2114 | PICA | N | N |  | A | A | A
E-63-HV-1010 | 2IN BALL VALVE INSTRUMENT AIR ON INSTRUMENT AIR RECEIVER E-V-6301A FOR LEVEL GAUGE ISOLATION E63LG001 | FA_PEVB | VALID | 1722 | VABA | N | N |  | C | C | C
E-63-HV-1011 | 2IN BALL VALVE INSTRUMENT AIR ON INSTRUMENT AIR RECEIVER E-V-6301A FOR LEVEL GAUGE ISOLATION E63LG001 | FA_PEVB | VALID | 1722 | VABA | N | N |  | C | C | C
E-63-HV-1016 | 2IN BALL VALVE INSTRUMENT AIR ON INSTRUMENT AIR RECEIVER E-V-6301B FOR LEVEL GAUGE ISOLATION E63LG011 | FA_PEVB | VALID | 1722 | VABA | N | N |  | C | C | C
E-63-HV-1017 | 2IN BALL VALVE INSTRUMENT AIR ON INSTRUMENT AIR RECEIVER E-V-6301B FOR LEVEL GAUGE ISOLATION E63LG011 | FA_PEVB | VALID | 1722 | VABA | N | N |  | C | C | C
E-63-HV-3838 | 2IN BALL VALVE INSTRUMENT AIR FROM INSTRUMENT AIR RECEIVER E-V-6301A TO CENTRAL CONTROLLER E-ICP-6506 | FA_PEVB | VALID | 1722 | VABA | N | N |  | C | C | C
E-63-SPSB-053 | 2IN SPECTACLE BLIND (OPEN) FROM INSTRUMENT AIR TO FUEL GAS SKID FOR THERMAL OXIDISER PACKAGE E-X-6604 | FA_PEG | VALID | 2114 | PICA | N | N |  | A | A | A
R-63-SPSB-021 | 2IN SPECTACLE BLIND (OPEN) FROM INSTRUMENT AIR DISTRIBUTION TO BUY BACK GAS METERING PACKAGE E-X-4601 | FA_PEG | VALID | 2114 | PICA | N | N |  | A | A | A
E-64-SPHN-100 | HOSE CONNECTION-FEMALE NON CRITICAL LP NITROGEN FOR HYDRAULIC POWER UNIT IN PAAB AREA UTILITY STATION | FA_PEG | VALID | 2114 | PICA | N | N |  | A | A | A
E-60-HV-8438 | 3IN DBB GATE VALVE HOT OIL ON HOT OIL EXPANSION DRUM E-V-6001 TO LEVEL TRANSMITTER ISOLATION E60LT017 | FA_PEVG | VALID | 1729 | VAGA | N | N |  | C | C | C
E-60-HV-8439 | 3IN DBB GATE VALVE HOT OIL ON HOT OIL EXPANSION DRUM E-V-6001 TO LEVEL TRANSMITTER ISOLATION E60LT017 | FA_PEVG | VALID | 1729 | VAGA | N | N |  | C | C | C
E-60-HV-8440 | 3IN DBB GATE VALVE HOT OIL ON HOT OIL EXPANSION DRUM E-V-6001 TO LEVEL TRANSMITTER ISOLATION E60LT016 | FA_PEVG | VALID | 1729 | VAGA | N | N |  | C | C | C
E-60-HV-8441 | 3IN DBB GATE VALVE HOT OIL ON HOT OIL EXPANSION DRUM E-V-6001 TO LEVEL TRANSMITTER ISOLATION E60LT016 | FA_PEVG | VALID | 1729 | VAGA | N | N |  | C | C | C
E60XZV145 | 14IN SIS ON-OFF VALVE WITH DVC HEATING MEDIUM FROM HOT OIL SUPPLY TO CONDENSATE HEATER E-E-2102A (FC) | FA_PEVG | VALID | 1729 | VAGA | N | N | X | C | C | A
E-67-HV-0045 | 2IN BALL VALVE PRODUCED WATER FROM SALT DISSOLVER FEED PUMP E-P-6717A TO 150# DRAIN COLLECTION HEADER | FA_PEVB | VALID | 1722 | VABA | N | N |  | C | C | C
E-67-HV-0048 | 2IN BALL VALVE PRODUCED WATER FROM SALT DISSOLVER FEED PUMP E-P-6717B TO 150# DRAIN COLLECTION HEADER | FA_PEVB | VALID | 1722 | VABA | N | N |  | C | C | C
E-67-HV-5399 | 2IN BALL VALVE BLANKETING GAS FROM LP FUEL GAS HEADER TO PRODUCED WATER PRESSURE BREAK TANK E-TK-6701 | FA_PEVB | VALID | 1722 | VABA | N | N |  | C | C | C
E-67-HV-5403 | 2IN BALL VALVE BLANKETING GAS FROM LP FUEL GAS HEADER TO PRODUCED WATER PRESSURE BREAK TANK E-TK-6701 | FA_PEVB | VALID | 1722 | VABA | N | N |  | C | C | C
E-67-HV-8441 | 2IN DBB BALL VALVE FUEL GAS ON FUEL GAS STRIPPER E-V-6703 FOR LEVEL GAUGE-MAGNETIC ISOLATION E67LG287 | FA_PEVB | VALID | 1722 | VABA | N | N |  | C | C | C
E-67-HV-8447 | 2IN DBB BALL VALVE FUEL GAS ON FUEL GAS STRIPPER E-V-6703 FOR LEVEL GAUGE-MAGNETIC ISOLATION E67LG287 | FA_PEVB | VALID | 1722 | VABA | N | N |  | C | C | C
E-67-SPRS-035 | 6IN X 3IN REMOVABLE SPOOL WITH REDUCER FROM STRIPPER FED PUMP E-P-6702B TO FUEL GAS STRIPPER E-V-6703 | FA_PEG | VALID | 2114 | PICA | N | N |  | A | A | A
E-67-SPRS-036 | 6IN X 3IN REMOVABLE SPOOL WITH REDUCER FROM STRIPPER FED PUMP E-P-6702A TO FUEL GAS STRIPPER E-V-6703 | FA_PEG | VALID | 2114 | PICA | N | N |  | A | A | A
E-67-SPRS-080 | 4IN REMOVABLE SPOOL FROM 300# DRAINS FROM PRODUCED WATER UNIT TO MEG REGEN CONDENSATE COLLECTION DRUM | FA_PEG | VALID | 2114 | PICA | N | N |  | A | A | A
E-67-SPRS-081 | 4IN REMOVABLE SPOOL FROM 150# DRAINS FROM PRODUCED WATER UNIT TO MEG REGEN CONDENSATE COLLECTION DRUM | FA_PEG | VALID | 2114 | PICA | N | N |  | A | A | A
E67TT035 | TEMPERATURE TRANSMITTER FROM PRODUCED WATER AIR COOLER E-A-6701 TO WASTE WATER STORAGE TANK E-TK-6702 | FA_INDMT | VALID | 1905 | PSTT | N | N |  | B | B | B
E-25-HV-8887 | 2IN DBB GATE VALVE CONDENSATE ON TSA REGENERATION GAS KO DRAIN DRUM E-V-2524 FOR LEVEL GAUGE E25LG540 | FA_PEVG | VALID | 1729 | VAGA | N | N |  | C | C | C
E-25-HV-8888 | 2IN DBB GATE VALVE CONDENSATE ON TSA REGENERATION GAS KO DRAIN DRUM E-V-2524 FOR LEVEL GAUGE E25LG540 | FA_PEVG | VALID | 1729 | VAGA | N | N |  | C | C | C
E-91-HV-0101 | HAND VALVE IN LUBE OIL COOLER SUPPLY DRAIN LINE IN SGT-200 SINGLE SHAFT E-X-9111 LUBE OIL SYSTEM (NC) | FA_PEVB | VALID | 1722 | VABA | N | N |  | C | C | C
E91PDT051A | PRESSURE DIFFERENTIAL TRANSMITTER IN LUBE OIL FILTER IN SGT-200 SINGLE SHAFT E-X-9111 LUBE OIL SYSTEM | FA_INDMT | VALID | 1905 | PSPT | N | N |  | B | B | B
E91PDT051B | PRESSURE DIFFERENTIAL TRANSMITTER IN LUBE OIL FILTER IN SGT-200 SINGLE SHAFT E-X-9121 LUBE OIL SYSTEM | FA_INDMT | VALID | 1905 | PSPT | N | N |  | B | B | B
E91PDT051C | PRESSURE DIFFERENTIAL TRANSMITTER IN LUBE OIL FILTER IN SGT-200 SINGLE SHAFT E-X-9131 LUBE OIL SYSTEM | FA_INDMT | VALID | 1905 | PSPT | N | N |  | B | B | B
E91PDT051D | PRESSURE DIFFERENTIAL TRANSMITTER IN LUBE OIL FILTER IN SGT-200 SINGLE SHAFT E-X-9141 LUBE OIL SYSTEM | FA_INDMT | VALID | 1905 | PSPT | N | N |  | B | B | B
E91TE295A | TEMPERATURE DETECTOR IN VARIABLE GUIDE VANE ACTUATOR IN SGT-200 SINGLE SHAFT E-X-9111 TURBINE PACKAGE | FA_INDMS | VALID | 1569 |  | N | N |  | B | B | B
E91TE295B | TEMPERATURE DETECTOR IN VARIABLE GUIDE VANE ACTUATOR IN SGT-200 SINGLE SHAFT E-X-9121 TURBINE PACKAGE | FA_INDMS | VALID | 1569 |  | N | N |  | B | B | B
E91TE295C | TEMPERATURE DETECTOR IN VARIABLE GUIDE VANE ACTUATOR IN SGT-200 SINGLE SHAFT E-X-9131 TURBINE PACKAGE | FA_INDMS | VALID | 1569 |  | N | N |  | B | B | B
E91TE295D | TEMPERATURE DETECTOR IN VARIABLE GUIDE VANE ACTUATOR IN SGT-200 SINGLE SHAFT E-X-9141 TURBINE PACKAGE | FA_INDMS | VALID | 1569 |  | N | N |  | B | B | B
E91VT115A | VIBRATION DRIVER IN GAS GENERATOR CT END X-AXIS IN SGT-200 SINGLE SHAFT E-X-9111 CORE INSTRUMENTATION | FA_INDMT | VALID | 1905 | DEVD | N | N |  | B | B | B
E91VT115B | VIBRATION DRIVER IN GAS GENERATOR CT END X-AXIS IN SGT-200 SINGLE SHAFT E-X-9121 CORE INSTRUMENTATION | FA_INDMT | VALID | 1905 | DEVD | N | N |  | B | B | B
E91VT115C | VIBRATION DRIVER IN GAS GENERATOR CT END X-AXIS IN SGT-200 SINGLE SHAFT E-X-9131 CORE INSTRUMENTATION | FA_INDMT | VALID | 1905 | DEVD | N | N |  | B | B | B
E91VT115D | VIBRATION DRIVER IN GAS GENERATOR CT END X-AXIS IN SGT-200 SINGLE SHAFT E-X-9141 CORE INSTRUMENTATION | FA_INDMT | VALID | 1905 | DEVD | N | N |  | B | B | B
E91VT117A | VIBRATION DRIVER IN GAS GENERATOR CT END Y-AXIS IN SGT-200 SINGLE SHAFT E-X-9111 CORE INSTRUMENTATION | FA_INDMT | VALID | 1905 | DEVD | N | N |  | B | B | B
E91VT117B | VIBRATION DRIVER IN GAS GENERATOR CT END Y-AXIS IN SGT-200 SINGLE SHAFT E-X-9121 CORE INSTRUMENTATION | FA_INDMT | VALID | 1905 | DEVD | N | N |  | B | B | B
E91VT117C | VIBRATION DRIVER IN GAS GENERATOR CT END Y-AXIS IN SGT-200 SINGLE SHAFT E-X-9131 CORE INSTRUMENTATION | FA_INDMT | VALID | 1905 | DEVD | N | N |  | B | B | B
E91VT117D | VIBRATION DRIVER IN GAS GENERATOR CT END Y-AXIS IN SGT-200 SINGLE SHAFT E-X-9141 CORE INSTRUMENTATION | FA_INDMT | VALID | 1905 | DEVD | N | N |  | B | B | B
R45PCV050 | PRESSURE SELF-REGULATING VALVE FUEL GAS FROM HP FUEL GAS HEATER H-4522 TO TURBO POWER GENERATORS (FC) | FA_PEVB | VALID | 1731 | VCGN | N | N |  | C | C | C
E30TW678 | THERMOWELL FOR TEMPERATURE GAUGE E30TG678 IN MEG SALT DISSOLVER TRANSFER PUMP SEAL PLAN-53B E-P-3015A | FA_PET | VALID | 1720 | PSTW | N | N |  | C | C | C
E30TW679 | THERMOWELL FOR TEMPERATURE GAUGE E30TG679 IN MEG SALT DISSOLVER TRANSFER PUMP SEAL PLAN-53B E-P-3015B | FA_PET | VALID | 1720 | PSTW | N | N |  | C | C | C
E30TW682 | THERMOWELL FOR TEMPERATURE GAUGE E30TG682 IN MEG SALT DISSOLVER TRANSFER PUMP SEAL PLAN-53B E-P-3016A | FA_PET | VALID | 1720 | PSTW | N | N |  | C | C | C
E30TW683 | THERMOWELL FOR TEMPERATURE GAUGE E30TG683 IN MEG SALT DISSOLVER TRANSFER PUMP SEAL PLAN-53B E-P-3016B | FA_PET | VALID | 1720 | PSTW | N | N |  | C | C | C
E67HS055B | HAND SWITCH-STOP ON LCP FOR FLOW TOTALISING CONTROLLER FLOW CONTROL VALVE WITH FF POSITIONER E67FV048 | FA_INDS | VALID | 41348 | PSHS | N | N |  | B | B | B
E67HS056B | HAND SWITCH-STOP ON LCP FOR FLOW TOTALISING CONTROLLER FLOW CONTROL VALVE WITH FF POSITIONER E67FV049 | FA_INDS | VALID | 41348 | PSHS | N | N |  | B | B | B
E67HS057B | HAND SWITCH-STOP ON LCP FOR FLOW TOTALISING CONTROLLER FLOW CONTROL VALVE WITH FF POSITIONER E67FV052 | FA_INDS | VALID | 41348 | PSHS | N | N |  | B | B | B
E67HS058B | HAND SWITCH-STOP ON LCP FOR FLOW TOTALISING CONTROLLER FLOW CONTROL VALVE WITH FF POSITIONER E67FV053 | FA_INDS | VALID | 41348 | PSHS | N | N |  | B | B | B
E67HS059B | HAND SWITCH-STOP ON LCP FOR FLOW TOTALISING CONTROLLER FLOW CONTROL VALVE WITH FF POSITIONER E67FV054 | FA_INDS | VALID | 41348 | PSHS | N | N |  | B | B | B
E87TE332 | TEMPERATURE ELEMENT FOR TEMPERATURE TRANSMITTER E87TT332 IN VENTILATION AND WATER MIST SYSTEM E-X-8731 | FA_INDMS | VALID | 1569 |  | N | N |  | B | B | B
NOTAG-0605 | QUICK-SHUT TIGHT SEALING TYPE MALE HOSE CONNECTION IN RICH MEG TO STORAGE TANKS SAMPLING R-28-SCG-002 | FA_PEG | VALID | 2114 | PICA | N | N |  | A | A | A
NOTAG-0606 | QUICK-SHUT TIGHT SEALING TYPE MALE HOSE CONNECTION IN RICH MEG TO STORAGE TANKS SAMPLING R-28-SCG-002 | FA_PEG | VALID | 2114 | PICA | N | N |  | A | A | A
E46FICV424 | 6MM FLOW INDICATING CONTROL VALVE HYDROCARBON GAS IN BUY-BACK GAS METERING PACKAGE-ANALYSERS E-X-4601 | FA_PEVN | VALID | 1723 | VABP | N | N |  | C | C | C
E46FICV428 | 6MM FLOW INDICATING CONTROL VALVE HYDROCARBON GAS IN BUY-BACK GAS METERING PACKAGE-ANALYSERS E-X-4601 | FA_PEVN | VALID | 1723 | VABP | N | N |  | C | C | C
E-46-SPHN-003 | HOSE CONNECTOR FEMALE FOR SAMPLE CYLINDER B IN BUY-BACK GAS METERING PACKAGE-SAMPLING SYSTEM E-X-4601 | FA_PEG | VALID | 2114 | PICA | N | N |  | A | A | A
E-46-SPHN-004 | HOSE CONNECTOR FEMALE FOR SAMPLE CYLINDER B IN BUY-BACK GAS METERING PACKAGE-SAMPLING SYSTEM E-X-4601 | FA_PEG | VALID | 2114 | PICA | N | N |  | A | A | A
E-46-SPHN-005 | HOSE CONNECTOR FEMALE FOR SAMPLE CYLINDER A IN BUY-BACK GAS METERING PACKAGE-SAMPLING SYSTEM E-X-4601 | FA_PEG | VALID | 2114 | PICA | N | N |  | A | A | A
E-46-SPHN-006 | HOSE CONNECTOR FEMALE FOR SAMPLE CYLINDER A IN BUY-BACK GAS METERING PACKAGE-SAMPLING SYSTEM E-X-4601 | FA_PEG | VALID | 2114 | PICA | N | N |  | A | A | A
NOTAG-0720 | 1IN BALL VALVE INSTRUMENT AIR FROM PASA/PASB/PASC UTILITY DISTRIBUTION TO INLET MANIFOLD E63IAM1210-P | FA_PEVB | VALID | 1722 | VABA | N | N |  | C | C | C
E-EEP-216 | EARTH ELECTRODE WITH INSPECTION PIT FOR LIGHTNING PROTECTION IN CONTROL BUILDING AREA EARTHING LAYOUT | FA_EEPNE | VALID | 1383 | EBEL | N | N |  | B | B | B
E-EEP-217 | EARTH ELECTRODE WITH INSPECTION PIT FOR LIGHTNING PROTECTION IN CONTROL BUILDING AREA EARTHING LAYOUT | FA_EEPNE | VALID | 1383 | EBEL | N | N |  | B | B | B
E-EEP-218 | EARTH ELECTRODE WITH INSPECTION PIT FOR LIGHTNING PROTECTION IN CONTROL BUILDING AREA EARTHING LAYOUT | FA_EEPNE | VALID | 1383 | EBEL | N | N |  | B | B | B
E-EEP-219 | EARTH ELECTRODE WITH INSPECTION PIT FOR LIGHTNING PROTECTION IN CONTROL BUILDING AREA EARTHING LAYOUT | FA_EEPNE | VALID | 1383 | EBEL | N | N |  | B | B | B
E-EEP-220 | EARTH ELECTRODE WITH INSPECTION PIT FOR LIGHTNING PROTECTION IN CONTROL BUILDING AREA EARTHING LAYOUT | FA_EEPNE | VALID | 1383 | EBEL | N | N |  | B | B | B
E-EEP-221 | EARTH ELECTRODE WITH INSPECTION PIT FOR LIGHTNING PROTECTION IN CONTROL BUILDING AREA EARTHING LAYOUT | FA_EEPNE | VALID | 1383 | EBEL | N | N |  | B | B | B
E-EEP-222 | EARTH ELECTRODE WITH INSPECTION PIT FOR LIGHTNING PROTECTION IN CONTROL BUILDING AREA EARTHING LAYOUT | FA_EEPNE | VALID | 1383 | EBEL | N | N |  | B | B | B
E-EEP-223 | EARTH ELECTRODE WITH INSPECTION PIT FOR LIGHTNING PROTECTION IN CONTROL BUILDING AREA EARTHING LAYOUT | FA_EEPNE | VALID | 1383 | EBEL | N | N |  | B | B | B
E-EEP-224 | EARTH ELECTRODE WITH INSPECTION PIT FOR LIGHTNING PROTECTION IN CONTROL BUILDING AREA EARTHING LAYOUT | FA_EEPNE | VALID | 1383 | EBEL | N | N |  | B | B | B
E-EEP-225 | EARTH ELECTRODE WITH INSPECTION PIT FOR LIGHTNING PROTECTION IN CONTROL BUILDING AREA EARTHING LAYOUT | FA_EEPNE | VALID | 1383 | EBEL | N | N |  | B | B | B
E-64-HV-3000 | 4IN BUTTERFLY VALVE INSTRUMENT AIR ON INLET FILTER E-FL-6401A IN NITROGEN GENERATION PACKAGE E-X-6401 | FA_PEVY | VALID | 1723 | VABP | N | N |  | B | B | B
E-64-HV-3001 | 4IN BUTTERFLY VALVE INSTRUMENT AIR ON INLET FILTER E-FL-6401B IN NITROGEN GENERATION PACKAGE E-X-6401 | FA_PEVY | VALID | 1723 | VABP | N | N |  | B | B | B
E-64-HV-3002 | 4IN BUTTERFLY VALVE INSTRUMENT AIR ON INLET FILTER E-FL-6401A IN NITROGEN GENERATION PACKAGE E-X-6401 | FA_PEVY | VALID | 1723 | VABP | N | N |  | B | B | B
E-64-HV-3003 | 4IN BUTTERFLY VALVE INSTRUMENT AIR ON INLET FILTER E-FL-6401B IN NITROGEN GENERATION PACKAGE E-X-6401 | FA_PEVY | VALID | 1723 | VABP | N | N |  | B | B | B
E-24-SPSG-015-DUP1 | SIGHT GLASS IN FLASH GAS COMPRESSOR PACKAGE TRAIN 1-PURGE AND VENT GAS SYSTEM DISTANCE PIECE E-X-2411 | FA_INDI | DUP |  |  | N | N |  | C | C | C
E-24-SPSG-015-DUP2 | SIGHT GLASS IN FLASH GAS COMPRESSOR PACKAGE TRAIN 2-PURGE AND VENT GAS SYSTEM DISTANCE PIECE E-X-2421 | FA_INDI | DUP |  |  | N | N |  | C | C | C
E-24-SPSG-017-DUP1 | SIGHT GLASS IN FLASH GAS COMPRESSOR PACKAGE TRAIN 1-PURGE AND VENT GAS SYSTEM DISTANCE PIECE E-X-2411 | FA_INDI | DUP |  |  | N | N |  | C | C | C
E-24-SPSG-017-DUP2 | SIGHT GLASS IN FLASH GAS COMPRESSOR PACKAGE TRAIN 2-PURGE AND VENT GAS SYSTEM DISTANCE PIECE E-X-2421 | FA_INDI | DUP |  |  | N | N |  | C | C | C
E-24-SPSG-019-DUP1 | SIGHT GLASS IN FLASH GAS COMPRESSOR PACKAGE TRAIN 1-PURGE AND VENT GAS SYSTEM DISTANCE PIECE E-X-2411 | FA_INDI | DUP |  |  | N | N |  | C | C | C
E-24-SPSG-019-DUP2 | SIGHT GLASS IN FLASH GAS COMPRESSOR PACKAGE TRAIN 2-PURGE AND VENT GAS SYSTEM DISTANCE PIECE E-X-2421 | FA_INDI | DUP |  |  | N | N |  | C | C | C
E-24-SPSG-021-DUP1 | SIGHT GLASS IN FLASH GAS COMPRESSOR PACKAGE TRAIN 1-PURGE AND VENT GAS SYSTEM DISTANCE PIECE E-X-2411 | FA_INDI | DUP |  |  | N | N |  | C | C | C
E-24-SPSG-021-DUP2 | SIGHT GLASS IN FLASH GAS COMPRESSOR PACKAGE TRAIN 2-PURGE AND VENT GAS SYSTEM DISTANCE PIECE E-X-2421 | FA_INDI | DUP |  |  | N | N |  | C | C | C
R20XZV937 | 4IN PAS ON-OFF VALVE WITH DVC MEG RICH FROM RV2030 CONDENSATE SEPARATOR TO RICH MEG FLASH DRUM RV2081 | FA_PEVB | VALID | 1731 | VCGN | N | N | X | C | C | A
E46XY385 | 12MM SOLENOID OPERATED VALVE INSTRUMENT AIR IN BUY-BACK GAS METERING PACKAGE-SAMPLING SYSTEM E-X-4601 | FA_INDFS | VALID | 1740 | VCSO | N | N |  | B | B | B
E46XY384 | 12MM SOLENOID OPERATED VALVE INSTRUMENT AIR IN BUY-BACK GAS METERING PACKAGE-SAMPLING SYSTEM E-X-4601 | FA_INDFS | VALID | 1740 | VCSO | N | N |  | B | B | B
R21XY358 | SOLENOID OPERATED VALVE INSTRUMENT AIR IN CONDENSATE EXPORT METERING PACKAGE-SAMPLING SYSTEM R-X-2130 | FA_INDFS | VALID | 1740 | VCSO | N | N |  | B | B | B
R21XY359 | SOLENOID OPERATED VALVE INSTRUMENT AIR IN CONDENSATE EXPORT METERING PACKAGE-SAMPLING SYSTEM R-X-2130 | FA_INDFS | VALID | 1740 | VCSO | N | N |  | B | B | B
E27PCV599 | 6MM PRESSURE SELF REGULATING VALVE HYDROCARBON GAS IN GAS EXPORT METERING PACKAGE-ANALYSERS E-X-2701 | FA_PEA | VALID | 70849 | VASA | N | N |  | B | B | B
E27PCV600 | 6MM PRESSURE SELF REGULATING VALVE HYDROCARBON GAS IN GAS EXPORT METERING PACKAGE-ANALYSERS E-X-2701 | FA_PEA | VALID | 70849 | VASA | N | N |  | B | B | B
E27PCV603 | 6MM PRESSURE SELF REGULATING VALVE HYDROCARBON GAS IN GAS EXPORT METERING PACKAGE-ANALYSERS E-X-2701 | FA_PEA | VALID | 70849 | VASA | N | N |  | B | B | B
E27PCV604 | 6MM PRESSURE SELF REGULATING VALVE HYDROCARBON GAS IN GAS EXPORT METERING PACKAGE-ANALYSERS E-X-2701 | FA_PEA | VALID | 70849 | VASA | N | N |  | B | B | B
R-20-HV-0626 | 2IN BALL VALVE PROCESS CONDENSATE FROM RV2027 ONSHORE PIG RECEIVER TO VENT TO ATMOS AT SAFE LOCATION | FA_PEVB | VALID | 1722 | VABA | N | N |  | C | C | C
R-20-HV-0627 | 2IN BALL VALVE PROCESS CONDENSATE FROM RV2027 ONSHORE PIG RECEIVER TO VENT TO ATMOS AT SAFE LOCATION | FA_PEVB | VALID | 1722 | VABA | N | N |  | C | C | C
R-20-HV-0812 | 3IN BALL VALVE PROCESS CONDENSATE FROM ELECTRIC HEATER SHELL RHX2001B TO CONDENSATE SEPARATOR RV2030 | FA_PEVB | VALID | 1722 | VABA | N | N |  | C | C | C
R-20-HV-0813 | 3IN BALL VALVE PROCESS CONDENSATE FROM ELECTRIC HEATER SHELL RHX2001B TO CONDENSATE SEPARATOR RV2030 | FA_PEVB | VALID | 1722 | VABA | N | N |  | C | C | C
R-20-HV-0853 | 4IN BALL VALVE PROCESS CONDENSATE FROM ELECTRIC HEATER SHELL RHX2001A TO CONDENSATE SEPARATOR RV2030 | FA_PEVB | VALID | 1722 | VABA | N | N |  | C | C | C
R-20-HV-0854 | 4IN BALL VALVE PROCESS CONDENSATE FROM ELECTRIC HEATER SHELL RHX2001A TO CONDENSATE SEPARATOR RV2030 | FA_PEVB | VALID | 1722 | VABA | N | N |  | C | C | C
R20PSV903 | PRESSURE RELIEF VALVE PROCESS CONDENSATE FROM METHANOL PUMP EP4702A/B RAVEN TO RAVEN HP FLARE HEADER | FA_PESC | VALID | 1735 | VASC | N | N |  | A | A | A
E-25-NRV-0015 | 14IN CHECK VALVE HYDROCARBON GAS FROM TSA REGENERATION GAS FIRED HEATER E-HF-2511 TO ADSORBER TOWERS | FA_PEVC | VALID | 1724 | VACH | N | N |  | C | C | C
E-25-NRV-0017 | 14IN CHECK VALVE HYDROCARBON GAS FROM TSA REGENERATION GAS FIRED HEATER E-HF-2511 TO ADSORBER TOWERS | FA_PEVC | VALID | 1724 | VACH | N | N |  | C | C | C
E-28-NRV-0180 | 2IN CHECK VALVE MEG RICH FROM UTILITY WATER DISTRIBUTION TO SLURRY TRANSFER PUMPS E-P-2806A | FA_PEVC | VALID | 1724 | VACH | N | N |  | C | C | C
E-28-NRV-0182 | 2IN CHECK VALVE MEG RICH FROM UTILITY WATER DISTRIBUTION TO SLURRY TRANSFER PUMPS E-P-2806A | FA_PEVC | VALID | 1724 | VACH | N | N |  | C | C | C
E-21-HV-1492 | 6IN BALL VALVE CONDENSATE FROM CONDENSATE COALESCER PACKAGE E-X-2102 TO CONDENSATE STABILISER COLUMN | FA_PEVB | VALID | 1722 | VABA | N | N |  | C | C | C
E-21-HV-1494 | 6IN BALL VALVE CONDENSATE FROM CONDENSATE COALESCER PACKAGE E-X-2102 TO CONDENSATE STABILISER COLUMN | FA_PEVB | VALID | 1722 | VABA | N | N |  | C | C | C
E-21-HV-1500 | 6IN BALL VALVE CONDENSATE FROM CONDENSATE COALESCER PACKAGE E-X-2102 TO CONDENSATE STABILISER COLUMN | FA_PEVB | VALID | 1722 | VABA | N | N |  | C | C | C
E-21-HV-1503 | 6IN BALL VALVE CONDENSATE FROM CONDENSATE COALESCER PACKAGE E-X-2102 TO CONDENSATE STABILISER COLUMN | FA_PEVB | VALID | 1722 | VABA | N | N |  | C | C | C
E-30-NRV-0873 | 2IN CHECK VALVE LEAN MEG FROM RECLAIMED MEG PRODUCT PUMP E-P-3008A/B TO MEG 300# CLOSED DRAIN HEADER | FA_PEVC | VALID | 1724 | VACH | N | N |  | C | C | C
E-30-NRV-0895 | 2IN CHECK VALVE LEAN MEG FROM RECLAIMED MEG PRODUCT PUMP E-P-3008A/B TO MEG 300# CLOSED DRAIN HEADER | FA_PEVC | VALID | 1724 | VACH | N | N |  | C | C | C
E-30-NRV-0978 | 3IN CHECK VALVE LEAN MEG FROM RECOVERED MEG RETURN PUMPS E-P-3007A/B TO MEG FLASH SEPARATOR E-V-3001 | FA_PEVC | VALID | 1724 | VACH | N | N |  | C | C | C
E-30-NRV-1356 | 2IN CHECK VALVE HIGH PURITY NITROGEN ROM HIGH PURITY NITROGEN HEADER TO MEG CENTRIFUGE SKID E-X-3002 | FA_PEVC | VALID | 1724 | VACH | N | N |  | C | C | C
E-21-SCH-001 | SAMPLE CONNECTION FROM CONDENSATE STABILISER COLUMN E-V-2103 TO LP FLASH GAS SUCTION DRUM E-V-2411/2 | FA_PEG | VALID | 2114 | PICA | N | N |  | A | A | A
E21TT049 | TEMPERATURE ELEMENT FROM CONDENSATE STABILISER COLUMN E-V-2103 TO CONDENSATE STABILISER BOTTOMS PUMP | FA_INDMT | VALID | 1905 | PSTT | N | N |  | B | B | B
E21TV045 | 8IN TEMPERATURE CONTROL VALVE HEATING MEDIUM FROM STABILISER REBOILER E-E-2101 TO HOT OIL COLLECTION | FA_PEVL | VALID | 1730 | VAGL | N | N |  | C | C | C
R25BDZV019 | 3IN BLOWDOWN VALVE PROCESS CONDENSATE FROM E2521 REGENERATION GAS SUB COOLER TO HP FLARE HEADER (BO) | FA_PEVB | VALID | 1731 | VAXL | N | N | X | C | C | A
R21AT055 | ANALYZER TRANSMITTER -BS&W FROM CONDENSATE HEAT EXCHANGER RE2011/2021A-F TO RA2121 CONDENSATE COOLER | FA_INDMT | VALID | 1905 | TXGA | N | N |  | B | B | B
E-44-NRV-8845 | 2IN CHECK VALVE LP FLARE FROM CRITICAL LOW PURITY NITROGEN TO THERMAL OXIDISER LP FLARE HEADER PURGE | FA_PEVC | VALID | 1724 | VACH | N | N |  | C | C | C
E-44-NRV-9309 | 2IN CHECK VALVE LP FLARE FROM CRITICAL LOW PURITY NITROGEN TO THERMAL OXIDISER LP FLARE HEADER PURGE | FA_PEVC | VALID | 1724 | VACH | N | N |  | C | C | C
R-53-NRV-2391 | 3IN CHECK VALVE POTABLE WATER FROM POTABLE WATER TRANSFER PUMP P-5325A TO POTABLE WATER DISTRIBUTION | FA_PEVC | VALID | 1724 | VACH | N | N |  | C | C | C
R-62-NRV-2486 | 2IN CHECK VALVE CONDENSATE FROM DIESEL UNLOADING FROM ROAD TANKER TO FL-6222 DIESEL UNLOADING FILTER | FA_PEVC | VALID | 1724 | VACH | N | N |  | C | C | C
E-64-NRV-9169 | 3/4IN CHECK VALVE LP NITROGEN IN GTG PACKAGE 1 E-X-9111 FOR PAUA/PAUC AREA UTILITY STATION E-XU-9101 | FA_PEVC | VALID | 1724 | VACH | N | N |  | C | C | C
E-64-NRV-9193 | 3/4IN CHECK VALVE LP NITROGEN IN GTG PACKAGE 4 E-X-9141 FOR PAUA/PAUC AREA UTILITY STATION E-XU-9104 | FA_PEVC | VALID | 1724 | VACH | N | N |  | C | C | C
E-64-NRV-9195 | 3/4IN CHECK VALVE LP NITROGEN IN GTG PACKAGE 3 E-X-9131 FOR PAUA/PAUC AREA UTILITY STATION E-XU-9103 | FA_PEVC | VALID | 1724 | VACH | N | N |  | C | C | C
E-64-NRV-9197 | 3/4IN CHECK VALVE LP NITROGEN IN GTG PACKAGE 2 E-X-9121 FOR PAUA/PAUC AREA UTILITY STATION E-XU-9102 | FA_PEVC | VALID | 1724 | VACH | N | N |  | C | C | C
E25FZT142 | FLOW TRANSMITTER FROM FEED GAS INLET FILTER SEPARATOR TO TSA REGENERATION GAS FIRED HEATER E-HF-2511 | FA_INDMT | VALID | 1905 | PSFT | Y | Y | X | B | A | A
E-25-HV-3394 | 2IN BALL VALVE CONDENSATE ON TSA INLET FILTER SEPARATOR E-FL-2511 FOR LEVEL TRANSMITTER-GWR E25LT125 | FA_PEVB | VALID | 1722 | VABA | N | N |  | C | C | C
E-25-HV-3405 | 2IN BALL VALVE CONDENSATE ON TSA INLET FILTER SEPARATOR E-FL-2511 FOR LEVEL TRANSMITTER-GWR E25LT123 | FA_PEVB | VALID | 1722 | VABA | N | N |  | C | C | C
E-25-HV-3814 | 2IN GLOBE VALVE HYDROCARBON GAS FROM TSA INLET SCRUBBER TO TSA INLET FILTER SEPARATOR E-FL-2521 (NC) | FA_PEVL | VALID | 1730 | VAGL | N | N |  | C | C | C
E-25-HV-4176 | 2IN BALL VALVE CONDENSATE ON TSA INLET FILTER SEPARATOR E-FL-2521 FOR LEVEL TRANSMITTER-GWR E25LT425 | FA_PEVB | VALID | 1722 | VABA | N | N |  | C | C | C
E-25-HV-4204 | 2IN BALL VALVE CONDENSATE ON TSA INLET FILTER SEPARATOR E-FL-2521 FOR LEVEL TRANSMITTER-GWR E25LT434 | FA_PEVB | VALID | 1722 | VABA | N | N |  | C | C | C
E-PM-2904A-EEH01 | ELECTRICAL SPACE HEATER IN LEAN MEG STORAGE TANKS AND EXPORT PUMPS ABOVE GROUND CABLE ROUTING LAYOUT | FA_EECH | VALID | 1450 | HBEH | N | N |  | A | A | A
E-PM-2904B-EEH01 | ELECTRICAL SPACE HEATER IN LEAN MEG STORAGE TANKS AND EXPORT PUMPS ABOVE GROUND CABLE ROUTING LAYOUT | FA_EECH | VALID | 1450 | HBEH | N | N |  | A | A | A
E-PM-2904C-EEH01 | ELECTRICAL SPACE HEATER IN LEAN MEG STORAGE TANKS AND EXPORT PUMPS ABOVE GROUND CABLE ROUTING LAYOUT | FA_EECH | VALID | 1450 | HBEH | N | N |  | A | A | A
E25PT561 | PRESSURE TRANSMITTER FORM ADSORBER TOWERS E-V-2522A/B TO TSA OUTLET DUST FILTER B TRAIN 2 E-FL-2522B | FA_INDMT | VALID | 1905 | TXGA | N | N |  | B | B | B
E-25-SPRS-033 | 2IN REMOVABLE SPOOL FROM TSA REGENERATION GAS KO DRAIN DRUM E-V-2524 TO RICH MEG FLASH DRUM E-V-2801 | FA_PEG | VALID | 2114 | PICA | N | N |  | A | A | A
R-25-SPRS-004 | 20IN REMOVABLE SPOOL HYDROCARBON GAS FROM TREATED GAS FILTER FL-2522A TO TREATED GAS FILTER FL-2522B | FA_PEG | VALID | 2114 | PICA | N | N |  | A | A | A
R25KV030 | 8IN TIME- SEQUENCE VALVE PROCESS CONDENSATE FROM H2521 REGENERATION GAS HEATER TO V2521 ADSORBER TOWER | FA_PEVB | VALID | 1731 | VCGN | N | N |  | C | C | C
R25PG021 | PRESSURE GAUGE PROCESS CONDENSATE FROM E2521 REGENERATION GAS SUB COOLER TO REGENERATION GAS KO DRUM | FA_INDI | VALID |  |  | N | N |  | C | C | C
R-27-HV-1493 | 2IN BALL VALVE HYDROCARBON GAS ON ONSHORE GAS COMPRESSOR SUCTION DRUM V-2721B FOR UTILITY CONNECTION | FA_PEVB | VALID | 1722 | VABA | N | N |  | C | C | C
R-27-HV-1533 | BALL VALVE HYDROCARBON GAS ON COMP DISCHARGE KO DRUM V-2731 FOR LEVEL TRANSMITTER ISOLATION R27LT130 | FA_PEVB | VALID | 1722 | VABA | N | N |  | C | C | C
R-27-HV-1535 | BALL VALVE HYDROCARBON GAS ON COMP DISCHARGE KO DRUM V-2731 FOR LEVEL TRANSMITTER ISOLATION R27LT130 | FA_PEVB | VALID | 1722 | VABA | N | N |  | C | C | C
R27TT110A | TEMPERATURE TRANSMITTER FROM ONSHORE GAS COMPRESSOR K-2721A TO ONSHORE COMPRESSOR GAS COOLER A-2721A | FA_INDMT | VALID | 1905 | PSTT | N | N |  | B | B | B
R27TT110B | TEMPERATURE TRANSMITTER FROM ONSHORE GAS COMPRESSOR K-2721B TO ONSHORE COMPRESSOR GAS COOLER A-2721B | FA_INDMT | VALID | 1905 | PSTT | N | N |  | B | B | B
R27TT114A | TEMPERATURE TRANSMITTER FROM ONSHORE GAS COMPRESSOR K-2721A TO ONSHORE COMPRESSOR GAS COOLER A-2721A | FA_INDMT | VALID | 1905 | PSTT | N | N |  | B | B | B
R27TT114B | TEMPERATURE TRANSMITTER FROM ONSHORE GAS COMPRESSOR K-2721B TO ONSHORE COMPRESSOR GAS COOLER A-2721B | FA_INDMT | VALID | 1905 | PSTT | N | N |  | B | B | B
R27ZT109A | POSITION TRANSMITTER VENT-HP RELIEF FROM A2721A ONSHORE GAS COMP AIR COOLER TO INTERCHANGER E2721 | FA_INDMT | VALID | 1905 | TXGA | N | N |  | B | B | B
E-28-HV-6729 | 4IN BALL VALVE LP FUEL GAS FROM PAJB AREA UTILITY DISTRIBUTION-1 TO RICH MEG STORAGE TANK E-TK-2801A | FA_PEVB | VALID | 1722 | VABA | N | N |  | C | C | C
E-28-HV-6734 | 4IN BALL VALVE LP FUEL GAS FROM PAJB AREA UTILITY DISTRIBUTION-1 TO RICH MEG STORAGE TANK E-TK-2801A | FA_PEVB | VALID | 1722 | VABA | N | N |  | C | C | C
E-28-HV-6736 | 8IN BALL VALVE LP FUEL GAS FROM PAJB AREA UTILITY DISTRIBUTION-1 TO RICH MEG STORAGE TANK E-TK-2801A | FA_PEVB | VALID | 1722 | VABA | N | N |  | C | C | C
E-28-HV-7360 | 4IN BALL VALVE LP FUEL GAS FROM PAJB AREA UTILITY DISTRIBUTION-1 TO RICH MEG STORAGE TANK E-TK-2801B | FA_PEVB | VALID | 1722 | VABA | N | N |  | C | C | C
E-28-HV-7365 | 4IN BALL VALVE LP FUEL GAS FROM PAJB AREA UTILITY DISTRIBUTION-1 TO RICH MEG STORAGE TANK E-TK-2801B | FA_PEVB | VALID | 1722 | VABA | N | N |  | C | C | C
E-28-HV-7367 | 8IN BALL VALVE LP FUEL GAS FROM PAJB AREA UTILITY DISTRIBUTION-1 TO RICH MEG STORAGE TANK E-TK-2801B | FA_PEVB | VALID | 1722 | VABA | N | N |  | C | C | C
E-28-HV-7938 | 4IN BALL VALVE LP FUEL GAS FROM PAJB AREA UTILITY DISTRIBUTION-1 TO RICH MEG STORAGE TANK E-TK-2801C | FA_PEVB | VALID | 1722 | VABA | N | N |  | C | C | C
E-28-HV-7943 | 4IN BALL VALVE LP FUEL GAS FROM PAJB AREA UTILITY DISTRIBUTION-1 TO RICH MEG STORAGE TANK E-TK-2801C | FA_PEVB | VALID | 1722 | VABA | N | N |  | C | C | C
E-28-HV-7945 | 8IN BALL VALVE LP FUEL GAS FROM PAJB AREA UTILITY DISTRIBUTION-1 TO RICH MEG STORAGE TANK E-TK-2801C | FA_PEVB | VALID | 1722 | VABA | N | N |  | C | C | C
E28PV009B | 2IN PRESSURE CONTROL VALVE WITH FF POSITIONER RICH MEG FROM SLOP MEG TANK E-TK-2802 TO ATM VENT (FO) | FA_PEVL | VALID | 1730 | VAGL | N | N |  | C | C | C
E-28-SPRS-066 | 8IN REMOVABLE SPOOL FROM RICH MEG FLASH DRUM E-V-2801 TO RAVEN RICH MEG FLASH DRUM PUMPS E-P-2801A/B | FA_PEG | VALID | 2114 | PICA | N | N |  | A | A | A
E-28-SPRS-091 | 6IN REMOVABLE SPOOL FROM RAVEN RICH MEG FLASH DRUM PUMP E-P-2801 TO RICH MEG STORAGE TANK E-TK-2801B | FA_PEG | VALID | 2114 | PICA | N | N |  | A | A | A
E-28-SPRS-100 | 6IN REMOVABLE SPOOL FROM RAVEN RICH MEG FLASH DRUM PUMP E-P-2801 TO RICH MEG STORAGE TANK E-TK-2801C | FA_PEG | VALID | 2114 | PICA | N | N |  | A | A | A
R-20-HV-6484 | 4IN GATE VALVE PROCESS CONDENSATE FROM RE2021D-F CONDENSATE HEAT EXCHANGER TO CONDENSATE COOLER RA2121 | FA_PEVG | VALID | 1729 | VAGA | N | N |  | C | C | C
R-20-HV-6486 | 4IN GATE VALVE PROCESS CONDENSATE FROM RE2021D-F CONDENSATE HEAT EXCHANGER TO CONDENSATE COOLER RA2121 | FA_PEVG | VALID | 1729 | VAGA | N | N |  | C | C | C
E29FT526 | FLOW TRANSMITTER WITH PD METER FROM LEAN MEG EXPORT PUMPS E-P-2904A/B/C TO LEAN MEG SUBSEA INJECTION | FA_INDMT | VALID | 1905 | PSFT | N | N |  | B | B | B
E-29-HV-7182 | 3IN BALL VALVE LEAN MEG FROM LEAN MEG EXPORT PUMP E-P-2904C TO LEAN MEG STORAGE TANK E-TK-2901B (LO) | FA_PEVB | VALID | 1722 | VABA | N | N |  | C | C | C
E-29-HV-7195 | 3IN BALL VALVE LEAN MEG FROM LEAN MEG EXPORT PUMP E-P-2904A TO LEAN MEG STORAGE TANK E-TK-2901B (LO) | FA_PEVB | VALID | 1722 | VABA | N | N |  | C | C | C
E-29-HV-7283 | 2IN BALL VALVE MEG-LEAN/FRESH ON LEAN MEG STORAGE TANK E-TK-2901A FOR PRESSURE TRANSMITTER E25PZT114 | FA_PEVB | VALID | 1722 | VABA | N | N |  | C | C | C
E-29-HV-9271 | 3IN BALL VALVE MEG-LEAN/FRESH FROM LEAN MEG STORAGE TANK E-TK-2901A TO PORTABLE PUMP CONNECTION (NC) | FA_PEVB | VALID | 1722 | VABA | N | N |  | C | C | C
E-29-HV-9273 | 3IN BALL VALVE MEG-LEAN/FRESH FROM LEAN MEG STORAGE TANK E-TK-2901A TO PORTABLE PUMP CONNECTION (NC) | FA_PEVB | VALID | 1722 | VABA | N | N |  | C | C | C
E-29-HV-9315 | 3IN BALL VALVE LEAN MEG FROM LEAN MEG EXPORT PUMP E-P-2904C TO LEAN MEG STORAGE TANK E-TK-2901B (LO) | FA_PEVB | VALID | 1722 | VABA | N | N |  | C | C | C
E29PSV215 | 1D2 PRESSURE RELIEF VALVE LEAN MEG FROM LEAN MEG STORAGE TANK INLET MANIFOLD TO MEG DRAIN COLLECTION | FA_PESC | VALID | 1735 | VASC | N | N |  | A | A | A
E-29-SPRS-038 | 8IN REMOVABLE SPOOL FUEL GAS FROM PAJA AREA UTILITY DISTRIBUTION TO LEAN MEG STORAGE TANK E-TK-2901A | FA_PEG | VALID | 2114 | PICA | N | N |  | A | A | A
E-30-HV-0014 | 2IN BALL VALVE HIGH PURITY NITROGEN FROM HIGH PURITY NITROGEN HEADER TO MEG CENTRIFUGE SKID E-X-3002 | FA_PEVB | VALID | 1722 | VABA | N | N |  | C | C | C
E-30-HV-0477 | 2IN BALL VALVE RICH MEG FROM RICH MEG CENTRIFUGE SKID E-X-3006 TO MEG SLURRY DILUTION TANK E-TK-2803 | FA_PEVB | VALID | 1722 | VABA | N | N |  | C | C | C
E-30-HV-0614 | 2IN GLOBE VALVE OILY WATER FROM MEG DISTILLATION COLUMN REFLUX DRUM E-V-3007 TO LP FLARE HEADER (NC) | FA_PEVL | VALID | 1730 | VAGL | N | N |  | C | C | C
E-30-HV-1057 | 3IN BALL VALVE LEAN MEG FROM RECLAIMED MEG PRODUCT PUMPS E-P-3008A/B TO LEAN MEG COOLERS E-A-3003A/B | FA_PEVB | VALID | 1722 | VABA | N | N |  | C | C | C
E-30-HV-1069 | 3IN BALL VALVE LEAN MEG FROM RECLAIMED MEG PRODUCT PUMPS E-P-3008A/B TO LEAN MEG COOLERS E-A-3003A/B | FA_PEVB | VALID | 1722 | VABA | N | N |  | C | C | C
E-30-HV-1088 | 2IN BALL VALVE CLOSED DRAINS FROM MEG VACUUM PUMP SKID E-X-3001 TO 150# MEG CLOSED DRAIN HEADER (NC) | FA_PEVB | VALID | 1722 | VABA | N | N |  | C | C | C
E-30-HV-1101 | 2IN BALL VALVE CLOSED DRAINS FROM MEG VACUUM PUMP SKID E-X-3001 TO 150# MEG CLOSED DRAIN HEADER (NC) | FA_PEVB | VALID | 1722 | VABA | N | N |  | C | C | C
E-30-HV-1127 | 2IN GLOBE VALVE HIGH PURITY NITROGEN ROM HIGH PURITY NITROGEN HEADER TO MEG CENTRIFUGE SKID E-X-3002 | FA_PEVL | VALID | 1730 | VAGL | N | N |  | C | C | C
E-30-HV-1158 | 2IN BALL VALVE HIGH PURITY NITROGEN FROM HIGH PURITY NITROGEN HEADER TO MEG CENTRIFUGE SKID E-X-3003 | FA_PEVB | VALID | 1722 | VABA | N | N |  | C | C | C
E-30-HV-1162 | 2IN BALL VALVE HIGH PURITY NITROGEN FROM HIGH PURITY NITROGEN HEADER TO MEG CENTRIFUGE SKID E-X-3003 | FA_PEVB | VALID | 1722 | VABA | N | N |  | C | C | C
E-30-HV-1343 | 2IN BALL VALVE HIGH PURITY NITROGEN FROM HIGH PURITY NITROGEN HEADER TO MEG CENTRIFUGE SKID E-X-3003 | FA_PEVB | VALID | 1722 | VABA | N | N |  | C | C | C
E-30-HV-1354 | 2IN BALL VALVE HIGH PURITY NITROGEN FROM HIGH PURITY NITROGEN HEADER TO MEG CENTRIFUGE SKID E-X-3002 | FA_PEVB | VALID | 1722 | VABA | N | N |  | C | C | C
E-30-HV-1378 | 3IN GLOBE VALVE MEG LEAN FRESH FROM RECOVERED MEG SURGE DRUM E-V-3003 TO 300# MEG CLOSED DRAIN HEADER | FA_PEVL | VALID | 1730 | VAGL | N | N |  | C | C | C
E-30-HV-1381 | 2IN GLOBE VALVE LEAN MEG FROM LEVEL TRANSMITTER-GWR BRIDLE E30LZT303 TO 150# MEG CLOSED DRAIN HEADER | FA_PEVL | VALID | 1730 | VAGL | N | N |  | C | C | C
E-30-HV-2910 | 2IN BALL VALVE FROM MEG SALT DISSOLVER A TRANSFER PUMPS E-P-3015A/B TO MEG SALT DISSOLVER A E-V-3008 | FA_PEVB | VALID | 1722 | VABA | N | N |  | C | C | C
E-30-HV-2911 | 2IN BALL VALVE FROM MEG SALT DISSOLVER A TRANSFER PUMPS E-P-3015A/B TO MEG SALT DISSOLVER A E-V-3008 | FA_PEVB | VALID | 1722 | VABA | N | N |  | C | C | C
E-30-HV-2974 | 2IN BALL VALVE FROM MEG SALT DISSOLVER A TRANSFER PUMPS E-P-3016A/B TO MEG SALT DISSOLVER B E-V-3009 | FA_PEVB | VALID | 1722 | VABA | N | N |  | C | C | C
E-30-HV-2975 | 2IN BALL VALVE FROM MEG SALT DISSOLVER A TRANSFER PUMPS E-P-3016A/B TO MEG SALT DISSOLVER B E-V-3009 | FA_PEVB | VALID | 1722 | VABA | N | N |  | C | C | C
E-30-HV-2982 | 3IN BALL VALVE FROM MEG SALT DISSOLVER B E-V-3009 TO MEG SALT DISSOLVER A TRANSFER PUMPS E-P-3016A/B | FA_PEVB | VALID | 1722 | VABA | N | N |  | C | C | C
E-30-HV-3541 | 3IN BALL VALVE LEAN MEG FROM RECLAIMED MEG PRODUCT PUMPS E-P-3008A/B TO LEAN MEG COOLERS E-A-3003A/B | FA_PEVB | VALID | 1722 | VABA | N | N |  | C | C | C
E-30-HV-3543 | 3IN BALL VALVE LEAN MEG FROM RECLAIMED MEG PRODUCT PUMPS E-P-3008A/B TO LEAN MEG COOLERS E-A-3003A/B | FA_PEVB | VALID | 1722 | VABA | N | N |  | C | C | C
E-30-HV-3545 | 3IN BALL VALVE LEAN MEG FROM RECLAIMED MEG PRODUCT PUMPS E-P-3008A/B TO LEAN MEG COOLERS E-A-3003A/B | FA_PEVB | VALID | 1722 | VABA | N | N |  | C | C | C
E-30-HV-3610 | 2IN BALL VALVE LEAN MEG FROM RECLAIMED MEG PRODUCT PUMPS E-P-3008A/B TO MEG FLASH SEPARATOR E-V-3001 | FA_PEVB | VALID | 1722 | VABA | N | N |  | C | C | C
E-30-SPSB-136 | 2IN SPECTACLE BLIND (OPEN) FROM ANTIFOAM DOSING PUMP E-P-5205A/B TO MEG DISTILLATION COLUMN E-V-3006 | FA_PEG | VALID | 2114 | PICA | N | N |  | A | A | A
E30TZT509 | TEMPERATURE SAFETY TRANSMITTER FOR E-P-3001A DISCHARGE TEMPERATURE IN MEG VACUUM PUMPS SKID E-X-3001 | FA_INDMT | VALID | 1905 | PSTT | N | N | X | B | B | A
E30TZT536 | TEMPERATURE SAFETY TRANSMITTER FOR E-P-3001B DISCHARGE TEMPERATURE IN MEG VACUUM PUMPS SKID E-X-3001 | FA_INDMT | VALID | 1905 | PSTT | N | N | X | B | B | A
E-KEM-3009 | RICH MEG CENTRIFUGE LUBE OIL COOLER FAN MOTOR IN RICH MEG CENTRIFUGE SKID-LUBE OIL SYSTEM B E-X-3006 | FA_EECMI | VALID | 63774 | EMAC | N | N |  | A | A | A
E-44-HV-8838 | 2IN GLOBE VALVE NITROGEN FROM CRITICAL LOW PURITY NITROGEN DISTRIBUTION TO MAIN LP FLARE HEADER (LO) | FA_PEVL | VALID | 1730 | VAGL | N | N |  | C | C | C
E-44-HV-8868 | 2IN GLOBE VALVE CONDENSATE FROM LEVEL GAUGE BRIDLE E44LG007 TO HP/LP FLARE AREA CLOSED DRAINS DRUM | FA_PEVL | VALID | 1730 | VAGL | N | N |  | C | C | C
E-46-HV-0802 | 2IN GLOBE VALVE FUEL GAS FROM FUEL GAS FILTER E-FL-4601A/B TO GAS TURBINE GENERATOR PACKAGE E-X-9111 | FA_PEVL | VALID | 1730 | VAGL | N | N |  | C | C | C
E-46-HV-9088 | 8IN BALL VALVE HP FLARE COLD/DRY FROM G-F TREATED GAS FILTERS FL-2522A/B TO DRY HP FLARE HEADER (LO) | FA_PEVB | VALID | 1722 | VABA | N | N |  | C | C | C
E46PSV063 | 1 1/2E2 PRESSURE SAFETY VALVE FUEL GAS FROM FRONT END FACILITIES PRESSURISING HEADER TO WET HP FLARE | FA_PESC | VALID | 1735 | VASC | N | N |  | A | A | A
E-46-SPSB-007 | 4IN SPECTACLE BLIND (OPEN) FROM FUEL GAS FILTER E-FL-4601B TO GAS TURBINE GENERATOR PACKAGE E-X-9111 | FA_PEG | VALID | 2114 | PICA | N | N |  | A | A | A
E-46-SPSB-008 | 4IN SPECTACLE BLIND (OPEN) FROM FUEL GAS FILTER E-FL-4601A TO GAS TURBINE GENERATOR PACKAGE E-X-9111 | FA_PEG | VALID | 2114 | PICA | N | N |  | A | A | A
E46XZV017 | 2IN ON-OFF VALVE CONDENSATE FROM HP FUEL GAS KO DRUM E-V-4601 TO CONDENSATE STABILIZER FEED DRUM (FC) | FA_PEVB | VALID | 1731 | VCGN | N | N | X | C | C | A
E-47-HV-3822 | 3IN BALL VALVE METHANOL FROM UPSTREAM OF P-4702A DISCHARGE CHECK VALVE TO METHANOL STORAGE DRUM (LO) | FA_PEVB | VALID | 1722 | VABA | N | N |  | C | C | C
E-47-HV-7494 | 2IN BALL VALVE METHANOL FROM UPSTREAM OF P-4705A DISCHARGE CHECK VALVE TO METHANOL STORAGE DRUM (LO) | FA_PEVB | VALID | 1722 | VABA | N | N |  | C | C | C
E-47-HV-7524 | 2IN BALL VALVE METHANOL FROM UPSTREAM OF P-4705B DISCHARGE CHECK VALVE TO METHANOL STORAGE DRUM (LO) | FA_PEVB | VALID | 1722 | VABA | N | N |  | C | C | C
E-47-SPSB-021 | 3IN SPECTACLE BLIND (OPEN) FROM METHANOL STORAGE DRUM E-V-4701 TO HP/LP FLARE AREA CLOSED DRAIN DRUM | FA_PEG | VALID | 2114 | PICA | N | N |  | A | A | A
E-47-SPSB-025 | 1IN SPECTACLE BLIND (OPEN) FROM METHANOL STORAGE DRUM E-V-4701 TO HP/LP FLARE AREA CLOSED DRAIN DRUM | FA_PEG | VALID | 2114 | PICA | N | N |  | A | A | A
E-52-HV-0125 | 2IN BALL VALVE ACID FROM CHEMICAL CLEANING PUMP E-P-5217A/B TO RICH MEG RECYCLE HEATERS E-HX-3001A/B | FA_PEVB | VALID | 1722 | VABA | N | N |  | C | C | C
E-52-HV-4446 | 3IN BALL VALVE OXYGEN SCAVENGER FROM OXYGEN SCAVENGER IBC TO OXYGEN SCAVENGER TRANSFER PUMP E-P-5220 | FA_PEVB | VALID | 1722 | VABA | N | N |  | C | C | C
E52TW026 | THERMOWELL FOR TEMPERATURE GAUGE E28TG026 IN SODIUM HYDROXIDE OFFLOADING PUMP SEAL PLAN-53B E-P-5224 | FA_PET | VALID | 1720 | PSTW | N | N |  | C | C | C
R-53-HV-2413 | 2IN BALL VALVE POTABLE WATER FROM POTABLE WATER FROM TOWNS WATER MAINS TO POTABLE WATER TANK TK-5321 | FA_PEVB | VALID | 1722 | VABA | N | N |  | C | C | C
R-53-HV-2415 | 2IN BALL VALVE POTABLE WATER FROM POTABLE WATER FROM TOWNS WATER MAINS TO POTABLE WATER TANK TK-5321 | FA_PEVB | VALID | 1722 | VABA | N | N |  | C | C | C
R-53-HV-2416 | 2IN BALL VALVE POTABLE WATER FROM POTABLE WATER FROM TOWNS WATER MAINS TO POTABLE WATER TANK TK-5321 | FA_PEVB | VALID | 1722 | VABA | N | N |  | C | C | C
R-53-HV-2418 | 2IN BALL VALVE POTABLE WATER FROM POTABLE WATER FROM TOWNS WATER MAINS TO POTABLE WATER TANK TK-5321 | FA_PEVB | VALID | 1722 | VABA | N | N |  | C | C | C
E-54-HV-4781 | 2IN BALL VALVE UTILITY WATER FROM UTILITY WATER SUPPLY TO NEUTRALISATION PIT-LOGISTICS AREA E-Z-5806 | FA_PEVB | VALID | 1722 | VABA | N | N |  | C | C | C
R-41-HV-2553 | 3IN GATE VALVE WASTE WATER FROM OILY WATER STORAGE TANK TK-5630 TO RAVEN CPI SEPARATOR E-X-6706 (LO) | FA_PEVG | VALID | 1729 | VAGA | N | N |  | C | C | C
E57FT066 | FLOW TRANSMITTER FROM GAS TREATMENT CLOSED DRAINS DRUM PUMP E-P-5702A/B TO RERUN DRUM INLET MANIFOLD | FA_INDMT | VALID | 1905 | PSFT | N | N |  | B | B | B
R-57-HV-2218 | 3IN BALL VALVE PROCESS CONDENSATE FROM CLOSED DRAIN DRUM R-V-5721 TO CLOSED DRAIN PUMP INLET P-2721B | FA_PEVB | VALID | 1722 | VABA | N | N |  | C | C | C
R-57-HV-2220 | 3IN BALL VALVE PROCESS CONDENSATE FROM CLOSED DRAIN DRUM R-V-5721 TO CLOSED DRAIN PUMP INLET P-2721B | FA_PEVB | VALID | 1722 | VABA | N | N |  | C | C | C
R-57-HV-2222 | 3IN BALL VALVE PROCESS CONDENSATE FROM CLOSED DRAIN DRUM R-V-5721 TO CLOSED DRAIN PUMP INLET P-2721A | FA_PEVB | VALID | 1722 | VABA | N | N |  | C | C | C
R-57-HV-2224 | 3IN BALL VALVE PROCESS CONDENSATE FROM CLOSED DRAIN DRUM R-V-5721 TO CLOSED DRAIN PUMP INLET P-2721A | FA_PEVB | VALID | 1722 | VABA | N | N |  | C | C | C
E-44-HV-8861 | 3IN GATE VALVE CONDENSATE FROM LP FLARE KO DRUM E-V-4401 TO HP/LP FLARE AREA CLOSED DRAINS DRUM (NC) | FA_PEVG | VALID | 1729 | VAGA | N | N |  | C | C | C
E-44-HV-8885 | 3IN GATE VALVE THERMAL OXIDATION FROM THERMAL OXIDISER LLP KO DRUM E-V-6601 TO LP FLARE HEADER (ILO) | FA_PEVG | VALID | 1729 | VAGA | N | N |  | C | C | C
E-44-HV-8886 | 3IN GATE VALVE THERMAL OXIDATION FROM THERMAL OXIDISER LLP KO DRUM E-V-6601 TO LP FLARE HEADER (ILO) | FA_PEVG | VALID | 1729 | VAGA | N | N |  | C | C | C
E-57-HV-2867 | 10IN GATE VALVE LP FLARE FROM GAS TREATMENT AREA CLOSED DRAINS DRUM E-V-5702 TO LP FLARE HEADER (LO) | FA_PEVG | VALID | 1729 | VAGA | N | N |  | C | C | C
E-57-HV-2878 | 3IN GATE VALVE HOT OIL FROM GAS TREATMENT AREA CLOSED DRAINS DRUM HEATER E-HX-5702 TO HOT OIL RETURN | FA_PEVG | VALID | 1729 | VAGA | N | N |  | C | C | C
E-57-HV-2887 | 3IN GATE VALVE HOT OIL FROM GAS TREATMENT AREA CLOSED DRAINS DRUM HEATER E-HX-5702 TO HOT OIL RETURN | FA_PEVG | VALID | 1729 | VAGA | N | N |  | C | C | C
E-57-HV-2901 | 3IN GATE VALVE HOT OIL FROM HOT OIL SUPPLY TO GAS TREATMENT AREA CLOSED DRAINS DRUM HEATER E-HX-5702 | FA_PEVG | VALID | 1729 | VAGA | N | N |  | C | C | C
E-57-HV-2953 | 6IN GATE VALVE HOT OIL FROM OILY WATER SUPPLY TO HP/LP/FLARE KOD CLOSED DRAINS DRUM HEATER E-HX-5703 | FA_PEVG | VALID | 1729 | VAGA | N | N |  | C | C | C
E-60-SCB-003 | SAMPLE CONNECTION FROM HOT OIL CLOSED DRAIN DRUM PUMP E-P-6006 TO HOT OIL CLOSED DRAIN DRUM E-V-6002 | FA_PEG | VALID | 2114 | PICA | N | N |  | A | A | A
E-60-SPTS-007 | 20IN T STRAINER FROM LOW TEMPERATURE HOT OIL DISTRIBUTION HEADER TO HOT OIL SPILLBACK PUMP E-P-6004A | FA_SEFB | VALID | 33433 | FIGE | N | N |  | B | B | B
E-60-SPTS-008 | 20IN T STRAINER FROM LOW TEMPERATURE HOT OIL DISTRIBUTION HEADER TO HOT OIL SPILLBACK PUMP E-P-6004B | FA_SEFB | VALID | 33433 | FIGE | N | N |  | B | B | B
E-60-SPTS-009 | 20IN T STRAINER FROM LOW TEMPERATURE HOT OIL DISTRIBUTION HEADER TO HOT OIL SPILLBACK PUMP E-P-6004C | FA_SEFB | VALID | 33433 | FIGE | N | N |  | B | B | B
E-60-HV-6042 | 2IN GATE VALVE HOT OIL FROM HOT OIL FILTER E-FL-6001 TO HOT OIL UNDERGROUND DRAIN DRUM E-V-6003 (NC) | FA_PEVG | VALID | 1729 | VAGA | N | N |  | C | C | C
E-60-HV-6045 | 2IN GATE VALVE HOT OIL FROM HOT OIL FILTER E-FL-6001 TO HOT OIL UNDERGROUND DRAIN DRUM E-V-6003 (NC) | FA_PEVG | VALID | 1729 | VAGA | N | N |  | C | C | C
E64PG158 | PRESSURE GAUGE INSTRUMENT AIR FOR ELECTRICAL HEATER E-H-6401 IN NITROGEN GENERATION PACKAGE E-X-6401 | FA_INDI | VALID |  |  | N | N |  | C | C | C
E-66-HV-0036 | 3IN GATE VALVE THERMAL OXIDATION FROM THERMAL OXIDISER LLP KO DRUM E-V-6601 TO LP FLARE HEADER (ILO) | FA_PEVG | VALID | 1729 | VAGA | N | N |  | C | C | C
E-66-HV-0037 | 3IN GATE VALVE THERMAL OXIDATION FROM THERMAL OXIDISER LLP KO DRUM E-V-6601 TO LP FLARE HEADER (ILC) | FA_PEVG | VALID | 1729 | VAGA | N | N |  | C | C | C
E-66-HV-0070 | 12IN GATE VALVE THERMAL OXIDATION FROM THERMAL OXIDISER LP KO DRUM E-V-6602 TO LP FLARE HEADER (ILO) | FA_PEVG | VALID | 1729 | VAGA | N | N |  | C | C | C
E-66-HV-0071 | 12IN GATE VALVE THERMAL OXIDATION FROM THERMAL OXIDISER LP KO DRUM E-V-6602 TO LP FLARE HEADER (ILO) | FA_PEVG | VALID | 1729 | VAGA | N | N |  | C | C | C
E-66-HV-8980 | 3IN GATE VALVE THERMAL OXIDATION FROM THERMAL OXIDISER LLP KO DRUM E-V-6601 TO LP FLARE HEADER (ILO) | FA_PEVG | VALID | 1729 | VAGA | N | N |  | C | C | C
E-66-HV-8981 | 3IN GATE VALVE THERMAL OXIDATION FROM THERMAL OXIDISER LLP KO DRUM E-V-6601 TO LP FLARE HEADER (ILC) | FA_PEVG | VALID | 1729 | VAGA | N | N |  | C | C | C
E-66-HV-8987 | 12IN GATE VALVE THERMAL OXIDATION FROM THERMAL OXIDISER LP KO DRUM E-V-6602 TO LP FLARE HEADER (ILO) | FA_PEVG | VALID | 1729 | VAGA | N | N |  | C | C | C
E-66-HV-8988 | 12IN GATE VALVE THERMAL OXIDATION FROM THERMAL OXIDISER LP KO DRUM E-V-6602 TO LP FLARE HEADER (ILO) | FA_PEVG | VALID | 1729 | VAGA | N | N |  | C | C | C
E66AT038 | ANALYSIS TRANSMITTER FROM THERMAL OXIDISER LLP KO DRUM E-V-6601 TO THERMAL OXIDISER PACKAGE E-X-6601 | FA_INDMT | VALID | 1905 | TXGA | N | N |  | B | B | B
E66AT045 | ANALYSIS TRANSMITTER FROM THERMAL OXIDISER LLP KO DRUM E-V-6602 TO THERMAL OXIDISER PACKAGE E-X-6601 | FA_INDMT | VALID | 1905 | TXGA | N | N |  | B | B | B
E66FT005 | FLOWMETER-ULTRASONIC FROM THERMAL OXIDISER LLP KO DRUM E-V-6602 TO THERMAL OXIDISER PACKAGE E-X-6601 | FA_INDMT | VALID | 1905 | PSFT | N | N |  | B | B | B
E66FZT081 | FLOW SAFETY TRANSMITTER PLANT AIR IN THERMAL OXIDIZER COMBUSTION AIR BLOWERS AND MOTORS E-KE-6602A/B | FA_INDMT | VALID | 1905 | PSFT | N | N | X | B | B | A
E66XZV029 | 2IN SIS ON-OFF VALVE WITH DVC FUEL GAS FROM LP FUEL GAS TO THERMAL OXIDISER LP KO DRUM E-V-6602 (FO) | FA_PEVG | VALID | 1729 | VAGA | N | N | X | C | C | A
E-67-HV-8452 | 2IN BALL VALVE FUEL GAS FROM LEVEL TRANSMITTER-GWR BRIDLE E67LT288 TO 150# DRAIN NETWORK HEADER (NC) | FA_PEVB | VALID | 1722 | VABA | N | N |  | C | C | C
E-67-HV-8486 | 2IN BALL VALVE PRODUCED WATER FROM STRIPPER FEED PUMP E-P-6702A TO 150# DRAIN COLLECTION HEADER (NC) | FA_PEVB | VALID | 1722 | VABA | N | N |  | C | C | C
E-67-HV-8490 | 2IN BALL VALVE PRODUCED WATER FROM STRIPPER FEED PUMP E-P-6702B TO 150# DRAIN COLLECTION HEADER (NC) | FA_PEVB | VALID | 1722 | VABA | N | N |  | C | C | C
E-67-SPRS-085 | 3IN REMOVABLE SPOOL FROM PRODUCED WATER PRESSURE BREAK TANK E-TK-6701 TO THERMAL OXIDISER LLP HEADER | FA_PEG | VALID | 2114 | PICA | N | N |  | A | A | A
E-67-SPSB-056 | 2IN SPECTACLE BLIND (CLOSED) FROM PRODUCED WATER AIR COOLER E-A-6701 TO 300# DRAIN COLLECTION HEADER | FA_PEG | VALID | 2114 | PICA | N | N |  | A | A | A
E-67-SPSB-057 | 2IN SPECTACLE BLIND (CLOSED) FROM WASTE WATER STORAGE TANK E-TK-6702 TO 150# DRAIN COLLECTION HEADER | FA_PEG | VALID | 2114 | PICA | N | N |  | A | A | A
E81HVZSC813 | HAND VALVE LIMIT SWITCH-CLOSE FOR HAND VALVE E87-BV-353 IN VENTILATION AND WATER MIST SYSTEM E-X-8731 | FA_INDS | VALID | 41348 | PSHS | N | N |  | B | B | B
E-66-HV-0036-DUP1 | 3IN GATE VALVE THERMAL OXIDATION FROM THERMAL OXIDISER LLP KO DRUM E-V-6601 TO LP FLARE HEADER (ILO) | FA_PEVG | DUP | 1729 | VAGA | N | N |  | C | C | C
E-66-HV-0037-DUP1 | 3IN GATE VALVE THERMAL OXIDATION FROM THERMAL OXIDISER LLP KO DRUM E-V-6601 TO LP FLARE HEADER (ILC) | FA_PEVG | DUP | 1729 | VAGA | N | N |  | C | C | C
E-66-HV-0071-DUP1 | 12IN GATE VALVE THERMAL OXIDATION FROM THERMAL OXIDISER LP KO DRUM E-V-6602 TO LP FLARE HEADER (ILO) | FA_PEVG | DUP | 1729 | VAGA | N | N |  | C | C | C
E-81-SPSB-009 | 8IN SPECTACLE BLIND (OPEN) FROM FIRE WATER PUMPS E-P-8111/21/31 TO FIRE WATER STORAGE TANK E-TK-8101 | FA_PEG | VALID | 2114 | PICA | N | N |  | A | A | A
E-81-SPSB-010 | 8IN SPECTACLE BLIND (OPEN) FROM FIRE WATER PUMPS E-P-8111/21/31 TO FIRE WATER STORAGE TANK E-TK-8102 | FA_PEG | VALID | 2114 | PICA | N | N |  | A | A | A
E-91-SPHO-002 | FLEXIBLE PIPE FROM PRESSURE CONTROL VALVE TO TANK IN SGT-200 SINGLE SHAFT E-X-9111 WATER WASH MODULE | FA_PEG | VALID | 2114 | PICA | N | N |  | A | A | A
E-91-SPIP-101 | STRAINER IN MAIN LUBE OIL PUMP SUCTION - 20-24 MESH IN SGT-200 SINGLE SHAFT E-X-9111 LUBE OIL SYSTEM | FA_SEFB | VALID | 33433 | FIGE | N | N |  | B | B | B
E-91-SPIP-201 | STRAINER IN MAIN LUBE OIL PUMP SUCTION - 20-24 MESH IN SGT-200 SINGLE SHAFT E-X-9121 LUBE OIL SYSTEM | FA_SEFB | VALID | 33433 | FIGE | N | N |  | B | B | B
E-91-SPIP-301 | STRAINER IN MAIN LUBE OIL PUMP SUCTION - 20-24 MESH IN SGT-200 SINGLE SHAFT E-X-9131 LUBE OIL SYSTEM | FA_SEFB | VALID | 33433 | FIGE | N | N |  | B | B | B
E-91-SPIP-401 | STRAINER IN MAIN LUBE OIL PUMP SUCTION - 20-24 MESH IN SGT-200 SINGLE SHAFT E-X-9141 LUBE OIL SYSTEM | FA_SEFB | VALID | 33433 | FIGE | N | N |  | B | B | B
E91VE115A | VIBRATION PROBE IN GAS GENERATOR CT END X-AXIS IN SGT-200 SINGLE SHAFT E-X-9111 CORE INSTRUMENTATION | FA_INDMS | VALID | 1569 |  | N | N |  | B | B | B
E91VE115B | VIBRATION PROBE IN GAS GENERATOR CT END X-AXIS IN SGT-200 SINGLE SHAFT E-X-9121 CORE INSTRUMENTATION | FA_INDMS | VALID | 1569 |  | N | N |  | B | B | B
E91VE115C | VIBRATION PROBE IN GAS GENERATOR CT END X-AXIS IN SGT-200 SINGLE SHAFT E-X-9131 CORE INSTRUMENTATION | FA_INDMS | VALID | 1569 |  | N | N |  | B | B | B
E91VE115D | VIBRATION PROBE IN GAS GENERATOR CT END X-AXIS IN SGT-200 SINGLE SHAFT E-X-9141 CORE INSTRUMENTATION | FA_INDMS | VALID | 1569 |  | N | N |  | B | B | B
E91VE117A | VIBRATION PROBE IN GAS GENERATOR CT END Y-AXIS IN SGT-200 SINGLE SHAFT E-X-9111 CORE INSTRUMENTATION | FA_INDMS | VALID | 1569 |  | N | N |  | B | B | B
E91VE117B | VIBRATION PROBE IN GAS GENERATOR CT END Y-AXIS IN SGT-200 SINGLE SHAFT E-X-9121 CORE INSTRUMENTATION | FA_INDMS | VALID | 1569 |  | N | N |  | B | B | B
E91VE117C | VIBRATION PROBE IN GAS GENERATOR CT END Y-AXIS IN SGT-200 SINGLE SHAFT E-X-9131 CORE INSTRUMENTATION | FA_INDMS | VALID | 1569 |  | N | N |  | B | B | B
E91VE117D | VIBRATION PROBE IN GAS GENERATOR CT END Y-AXIS IN SGT-200 SINGLE SHAFT E-X-9141 CORE INSTRUMENTATION | FA_INDMS | VALID | 1569 |  | N | N |  | B | B | B
E91ZT026A | POSITION TRANSMITTER ON MAIN FUEL GAS CONTROL VALVE IN SGT-200 SINGLE SHAFT E-X-9111 GAS FUEL SYSTEM | FA_INDMT | VALID | 1905 | TXGA | N | N |  | B | B | B
E91ZT026B | POSITION TRANSMITTER ON MAIN FUEL GAS CONTROL VALVE IN SGT-200 SINGLE SHAFT E-X-9121 GAS FUEL SYSTEM | FA_INDMT | VALID | 1905 | TXGA | N | N |  | B | B | B
E91ZT026C | POSITION TRANSMITTER ON MAIN FUEL GAS CONTROL VALVE IN SGT-200 SINGLE SHAFT E-X-9131 GAS FUEL SYSTEM | FA_INDMT | VALID | 1905 | TXGA | N | N |  | B | B | B
E91ZT026D | POSITION TRANSMITTER ON MAIN FUEL GAS CONTROL VALVE IN SGT-200 SINGLE SHAFT E-X-9141 GAS FUEL SYSTEM | FA_INDMT | VALID | 1905 | TXGA | N | N |  | B | B | B
E-KEM-9111A | GAS TURBINE LUBE OIL COOLER FAN MOTOR FOR PACKAGE 1 IN SGT-200 SINGLE SHAFT E-X-9111 LUBE OIL SYSTEM | FA_EECMI | VALID | 63774 | EMAC | N | N |  | A | A | A
E-KEM-9111B | GAS TURBINE LUBE OIL COOLER FAN MOTOR FOR PACKAGE 1 IN SGT-200 SINGLE SHAFT E-X-9111 LUBE OIL SYSTEM | FA_EECMI | VALID | 63774 | EMAC | N | N |  | A | A | A
E-KEM-9111C | GAS TURBINE LUBE OIL COOLER FAN MOTOR FOR PACKAGE 1 IN SGT-200 SINGLE SHAFT E-X-9111 LUBE OIL SYSTEM | FA_EECMI | VALID | 63774 | EMAC | N | N |  | A | A | A
E-KEM-9121A | GAS TURBINE LUBE OIL COOLER FAN MOTOR FOR PACKAGE 2 IN SGT-200 SINGLE SHAFT E-X-9121 LUBE OIL SYSTEM | FA_EECMI | VALID | 63774 | EMAC | N | N |  | A | A | A
E-KEM-9121B | GAS TURBINE LUBE OIL COOLER FAN MOTOR FOR PACKAGE 2 IN SGT-200 SINGLE SHAFT E-X-9121 LUBE OIL SYSTEM | FA_EECMI | VALID | 63774 | EMAC | N | N |  | A | A | A
E-KEM-9121C | GAS TURBINE LUBE OIL COOLER FAN MOTOR FOR PACKAGE 2 IN SGT-200 SINGLE SHAFT E-X-9121 LUBE OIL SYSTEM | FA_EECMI | VALID | 63774 | EMAC | N | N |  | A | A | A
E-KEM-9131A | GAS TURBINE LUBE OIL COOLER FAN MOTOR FOR PACKAGE 3 IN SGT-200 SINGLE SHAFT E-X-9131 LUBE OIL SYSTEM | FA_EECMI | VALID | 63774 | EMAC | N | N |  | A | A | A
E-KEM-9131B | GAS TURBINE LUBE OIL COOLER FAN MOTOR FOR PACKAGE 3 IN SGT-200 SINGLE SHAFT E-X-9131 LUBE OIL SYSTEM | FA_EECMI | VALID | 63774 | EMAC | N | N |  | A | A | A
E-KEM-9131C | GAS TURBINE LUBE OIL COOLER FAN MOTOR FOR PACKAGE 3 IN SGT-200 SINGLE SHAFT E-X-9131 LUBE OIL SYSTEM | FA_EECMI | VALID | 63774 | EMAC | N | N |  | A | A | A
E-KEM-9141A | GAS TURBINE LUBE OIL COOLER FAN MOTOR FOR PACKAGE 4 IN SGT-200 SINGLE SHAFT E-X-9141 LUBE OIL SYSTEM | FA_EECMI | VALID | 63774 | EMAC | N | N |  | A | A | A
E-KEM-9141B | GAS TURBINE LUBE OIL COOLER FAN MOTOR FOR PACKAGE 4 IN SGT-200 SINGLE SHAFT E-X-9141 LUBE OIL SYSTEM | FA_EECMI | VALID | 63774 | EMAC | N | N |  | A | A | A
E-KEM-9141C | GAS TURBINE LUBE OIL COOLER FAN MOTOR FOR PACKAGE 4 IN SGT-200 SINGLE SHAFT E-X-9141 LUBE OIL SYSTEM | FA_EECMI | VALID | 63774 | EMAC | N | N |  | A | A | A
E-V-9111C | CYLINDER FOR INITIAL EXTINGUISHANT IN SGT-200 SINGLE SHAFT E-X-9111 EXTINGUISHANT BOTTLE RACK SYSTEM | FA_SEPHS | VALID | 1662 | VESE | N | N |  | B | B | B
E-V-9111D | CYLINDER FOR RESERVE EXTINGUISHANT IN SGT-200 SINGLE SHAFT E-X-9111 EXTINGUISHANT BOTTLE RACK SYSTEM | FA_SEPHS | VALID | 1662 | VESE | N | N |  | B | B | B
E-V-9121C | CYLINDER FOR INITIAL EXTINGUISHANT IN SGT-200 SINGLE SHAFT E-X-9121 EXTINGUISHANT BOTTLE RACK SYSTEM | FA_SEPHS | VALID | 1662 | VESE | N | N |  | B | B | B
E-V-9121D | CYLINDER FOR RESERVE EXTINGUISHANT IN SGT-200 SINGLE SHAFT E-X-9121 EXTINGUISHANT BOTTLE RACK SYSTEM | FA_SEPHS | VALID | 1662 | VESE | N | N |  | B | B | B
E-V-9131C | CYLINDER FOR INITIAL EXTINGUISHANT IN SGT-200 SINGLE SHAFT E-X-9131 EXTINGUISHANT BOTTLE RACK SYSTEM | FA_SEPHS | VALID | 1662 | VESE | N | N |  | B | B | B
E-V-9131D | CYLINDER FOR RESERVE EXTINGUISHANT IN SGT-200 SINGLE SHAFT E-X-9131 EXTINGUISHANT BOTTLE RACK SYSTEM | FA_SEPHS | VALID | 1662 | VESE | N | N |  | B | B | B
E-V-9141C | CYLINDER FOR INITIAL EXTINGUISHANT IN SGT-200 SINGLE SHAFT E-X-9141 EXTINGUISHANT BOTTLE RACK SYSTEM | FA_SEPHS | VALID | 1662 | VESE | N | N |  | B | B | B
E-V-9141D | CYLINDER FOR RESERVE EXTINGUISHANT IN SGT-200 SINGLE SHAFT E-X-9141 EXTINGUISHANT BOTTLE RACK SYSTEM | FA_SEPHS | VALID | 1662 | VESE | N | N |  | B | B | B
E25RO377 | 2IN RESTRICTION ORIFICE FROM TSA REGENERATION GAS KO DRUM E-V-2524 TO TSA AREA CONDENSATE COLLECTION | FA_PEO | VALID | 1657 | ROGN | N | N |  | C | C | C
E24FG221A | FLOW GAUGE IN FLASH GAS COMPRESSOR PACKAGE TRAIN 1-PURGE AND VENT GAS SYSTEM DISTANCE PIECE E-X-2411 | FA_INDI | VALID |  |  | N | N |  | C | C | C
E24FG220A | FLOW GAUGE IN FLASH GAS COMPRESSOR PACKAGE TRAIN 1-PURGE AND VENT GAS SYSTEM DISTANCE PIECE E-X-2411 | FA_INDI | VALID |  |  | N | N |  | C | C | C
E24FG219A | FLOW GAUGE IN FLASH GAS COMPRESSOR PACKAGE TRAIN 1-PURGE AND VENT GAS SYSTEM DISTANCE PIECE E-X-2411 | FA_INDI | VALID |  |  | N | N |  | C | C | C
E24FG218A | FLOW GAUGE IN FLASH GAS COMPRESSOR PACKAGE TRAIN 1-PURGE AND VENT GAS SYSTEM DISTANCE PIECE E-X-2411 | FA_INDI | VALID |  |  | N | N |  | C | C | C
E24FG218B | FLOW GAUGE IN FLASH GAS COMPRESSOR PACKAGE TRAIN 2-PURGE AND VENT GAS SYSTEM DISTANCE PIECE E-X-2421 | FA_INDI | VALID |  |  | N | N |  | C | C | C
E24FG219B | FLOW GAUGE IN FLASH GAS COMPRESSOR PACKAGE TRAIN 2-PURGE AND VENT GAS SYSTEM DISTANCE PIECE E-X-2421 | FA_INDI | VALID |  |  | N | N |  | C | C | C
E24FG220B | FLOW GAUGE IN FLASH GAS COMPRESSOR PACKAGE TRAIN 2-PURGE AND VENT GAS SYSTEM DISTANCE PIECE E-X-2421 | FA_INDI | VALID |  |  | N | N |  | C | C | C
E24FG221B | FLOW GAUGE IN FLASH GAS COMPRESSOR PACKAGE TRAIN 2-PURGE AND VENT GAS SYSTEM DISTANCE PIECE E-X-2421 | FA_INDI | VALID |  |  | N | N |  | C | C | C
R27TT271 | TEMPERATURE TRANSMITTER FROM ONSHORE GAS COMPRESSOR SUCTION DRUM V-2721A TO CLOSED DRAIN DRUM V-5721 | FA_INDMT | VALID | 1905 | PSTT | N | N |  | B | B | B
NOTAG-0620 | QUICK-SHUT TIGHT SEALING TYPE MALE HOSE CONNECTION IN RICH MEG FLASH DRUM SAND SAMPLING R-28-SCS-001 | FA_PEG | VALID | 2114 | PICA | N | N |  | A | A | A
NOTAG-0621 | QUICK-SHUT TIGHT SEALING TYPE MALE HOSE CONNECTION IN RICH MEG FLASH DRUM SAND SAMPLING R-28-SCS-001 | FA_PEG | VALID | 2114 | PICA | N | N |  | A | A | A
NOTAG-0622 | QUICK-SHUT TIGHT SEALING TYPE MALE HOSE CONNECTION IN RICH MEG FLASH DRUM SAND SAMPLING R-28-SCS-001 | FA_PEG | VALID | 2114 | PICA | N | N |  | A | A | A
E46PSV331 | 6MM X 12MM PRESSURE SAFETY VALVE HYDROCARBON GAS IN BUY-BACK GAS METERING PACKAGE-ANALYSERS E-X-4601 | FA_PESC | VALID | 1735 | VASC | N | N |  | A | A | A
E46PSV332 | 6MM X 12MM PRESSURE SAFETY VALVE HYDROCARBON GAS IN BUY-BACK GAS METERING PACKAGE-ANALYSERS E-X-4601 | FA_PESC | VALID | 1735 | VASC | N | N |  | A | A | A
E-EDB-8520 | NORMAL DISTRIBUTION BOARD IN UTILITY AREA HOT OIL THERMAL OXIDISER FUEL GAS A/G CABLE ROUTING LAYOUT | FA_EETW | VALID | 1660 | SG__ | N | N |  | A | A | A
E-ESSW-8015 | POWER OUTLET IN CONDENSATE TREATMENT AND FLASH GAS COMPRESSOR AREA ABOVE GROUND CABLE ROUTING LAYOUT | FA_EECO | VALID | 1664 | SKEL | N | N |  | B | B | B
E27ZSC457 | POSITION SWITCH (CLOSED) FOR MOV E27MOV457 IN GAS EXPORT METERING PACKAGE-METERING STREAM 2 E-X-2701 | FA_INDS | VALID | 41348 | PSSG | N | N |  | B | B | B
E27ZSC456 | POSITION SWITCH (CLOSED) FOR MOV E27MOV456 IN GAS EXPORT METERING PACKAGE-METERING STREAM 1 E-X-2701 | FA_INDS | VALID | 41348 | PSSG | N | N |  | B | B | B
R27ZSC457 | POSITION SWITCH (CLOSED) FOR MOV R27MOV457 IN GAS EXPORT METERING PACKAGE-METERING STREAM 2 R-X-2701 | FA_INDS | VALID | 41348 | PSSG | N | N |  | B | B | B
R27ZSC456 | POSITION SWITCH (CLOSED) FOR MOV R27MOV456 IN GAS EXPORT METERING PACKAGE-METERING STREAM 1 R-X-2701 | FA_INDS | VALID | 41348 | PSSG | N | N |  | B | B | B
E87MOV371 | SHUT-OFF SERVO MOTOR FOR FIRE & GAS DAMPER E-HVDF-8733A IN VENTILATION AND WATER MIST SYSTEM E-X-8731 | FA_EECMI | VALID | 63774 | EMAC | N | N |  | A | A | A
E87MOV372 | SHUT-OFF SERVO MOTOR FOR FIRE & GAS DAMPER E-HVDF-8733B IN VENTILATION AND WATER MIST SYSTEM E-X-8731 | FA_EECMI | VALID | 63774 | EMAC | N | N |  | A | A | A
E87MOV373 | SHUT-OFF SERVO MOTOR FOR FIRE & GAS DAMPER E-HVDF-8733C IN VENTILATION AND WATER MIST SYSTEM E-X-8731 | FA_EECMI | VALID | 63774 | EMAC | N | N |  | A | A | A
E87MOV374 | SHUT-OFF SERVO MOTOR FOR FIRE & GAS DAMPER E-HVDF-8733D IN VENTILATION AND WATER MIST SYSTEM E-X-8731 | FA_EECMI | VALID | 63774 | EMAC | N | N |  | A | A | A
E-30-HV-4563-DUP2 | 3IN BALL VALVE FROM MEG SALT DISSOLVER A E-V-3008 TO BUND OF MEG SLURRY DILUTION TANK E-TK-2803 (LO) | FA_PEVB | DUP | 1722 | VABA | N | N |  | C | C | C
E-30-HV-4564-DUP2 | 3IN BALL VALVE FROM MEG SALT DISSOLVER A E-V-3008 TO BUND OF MEG SLURRY DILUTION TANK E-TK-2803 (LO) | FA_PEVB | DUP | 1722 | VABA | N | N |  | C | C | C
E-30-HV-4567-DUP2 | 3IN BALL VALVE FROM MEG SALT DISSOLVER B E-V-3009 TO BUND OF MEG SLURRY DILUTION TANK E-TK-2803 (LO) | FA_PEVB | DUP | 1722 | VABA | N | N |  | C | C | C
E-30-HV-4568-DUP2 | 3IN BALL VALVE FROM MEG SALT DISSOLVER B E-V-3009 TO BUND OF MEG SLURRY DILUTION TANK E-TK-2803 (LO) | FA_PEVB | DUP | 1722 | VABA | N | N |  | C | C | C
R25XZV0261 | 3IN SIS ON-OFF VALVE WITH SOV AND POSITON TRANSMITTER BURNER GAS FROM FUEL GAS SKID TO BURNER 1 (FC) | FA_PEVB | VALID | 1731 | VCGN | N | N | X | C | C | A
R25XZV0262 | 3IN SIS ON-OFF VALVE WITH SOV AND POSITON TRANSMITTER BURNER GAS FROM FUEL GAS SKID TO BURNER 2 (FC) | FA_PEVB | VALID | 1731 | VCGN | N | N | X | C | C | A
R25XZV0263 | 3IN SIS ON-OFF VALVE WITH SOV AND POSITON TRANSMITTER BURNER GAS FROM FUEL GAS SKID TO BURNER 3 (FC) | FA_PEVB | VALID | 1731 | VCGN | N | N | X | C | C | A
R25XZV0264 | 3IN SIS ON-OFF VALVE WITH SOV AND POSITON TRANSMITTER BURNER GAS FROM FUEL GAS SKID TO BURNER 4 (FC) | FA_PEVB | VALID | 1731 | VCGN | N | N | X | C | C | A
R25XZV0265 | 3IN SIS ON-OFF VALVE WITH SOV AND POSITON TRANSMITTER BURNER GAS FROM FUEL GAS SKID TO BURNER 5 (FC) | FA_PEVB | VALID | 1731 | VCGN | N | N | X | C | C | A
R25XZV0266 | 3IN SIS ON-OFF VALVE WITH SOV AND POSITON TRANSMITTER BURNER GAS FROM FUEL GAS SKID TO BURNER 6 (FC) | FA_PEVB | VALID | 1731 | VCGN | N | N | X | C | C | A
E27PCV517 | 6MM PRESSURE SELF REGULATING VALVE HYDROCARBON GAS IN GAS EXPORT METERING PACKAGE-ANALYSERS E-X-2701 | FA_PEA | VALID | 70849 | VASA | N | N |  | B | B | B
E27PCV611 | 12MM PRESSURE SELF REGULATING VALVE INSTRUMENT AIR IN GAS EXPORT METERING PACKAGE-ANALYSERS E-X-2701 | FA_PEA | VALID | 70849 | VASA | N | N |  | B | B | B
R27PCV517 | 6MM PRESSURE SELF REGULATING VALVE HYDROCARBON GAS IN GAS EXPORT METERING PACKAGE-ANALYSERS R-X-2701 | FA_PEA | VALID | 70849 | VASA | N | N |  | B | B | B
R27PCV611 | 12MM PRESSURE SELF REGULATING VALVE INSTRUMENT AIR IN GAS EXPORT METERING PACKAGE-ANALYSERS R-X-2701 | FA_PEA | VALID | 70849 | VASA | N | N |  | B | B | B
R27PCV516 | 6MM PRESSURE SELF REGULATING VALVE HYDROCARBON GAS IN GAS EXPORT METERING PACKAGE-ANALYSERS R-X-2701 | FA_PEA | VALID | 70849 | VASA | N | N |  | B | B | B
E27PCV516 | 6MM PRESSURE SELF REGULATING VALVE HYDROCARBON GAS IN GAS EXPORT METERING PACKAGE-ANALYSERS E-X-2701 | FA_PEA | VALID | 70849 | VASA | N | N |  | B | B | B
R27PCV599 | 6MM PRESSURE SELF REGULATING VALVE HYDROCARBON GAS IN GAS EXPORT METERING PACKAGE-ANALYSERS R-X-2701 | FA_PEA | VALID | 70849 | VASA | N | N |  | B | B | B
R27PCV600 | 6MM PRESSURE SELF REGULATING VALVE HYDROCARBON GAS IN GAS EXPORT METERING PACKAGE-ANALYSERS R-X-2701 | FA_PEA | VALID | 70849 | VASA | N | N |  | B | B | B
R27PCV603 | 6MM PRESSURE SELF REGULATING VALVE HYDROCARBON GAS IN GAS EXPORT METERING PACKAGE-ANALYSERS R-X-2701 | FA_PEA | VALID | 70849 | VASA | N | N |  | B | B | B
R27PCV604 | 6MM PRESSURE SELF REGULATING VALVE HYDROCARBON GAS IN GAS EXPORT METERING PACKAGE-ANALYSERS R-X-2701 | FA_PEA | VALID | 70849 | VASA | N | N |  | B | B | B
R-20-HV-0790 | 4IN BALL VALVE PROCESS CONDENSATE FROM SLUG CATCHER TO BOTTOM FILTER TO SLUG CATCHER HEATER RH2001A | FA_PEVB | VALID | 1722 | VABA | N | N |  | C | C | C
R-20-HV-0791 | 4IN BALL VALVE PROCESS CONDENSATE FROM SLUG CATCHER TO BOTTOM FILTER TO SLUG CATCHER HEATER RH2001A | FA_PEVB | VALID | 1722 | VABA | N | N |  | C | C | C
R-20-HV-0792 | 4IN BALL VALVE PROCESS CONDENSATE FROM SLUG CATCHER TO BOTTOM FILTER TO SLUG CATCHER HEATER RH2001A | FA_PEVB | VALID | 1722 | VABA | N | N |  | C | C | C
R-20-HV-0810 | 3IN GLOBE VALVE PROCESS CONDENSATE FROM GF SLUG CATCHER BOTTOMS TO CONDENSATE SEPARATOR RV2030 (NC) | FA_PEVL | VALID | 1730 | VAGL | N | N |  | C | C | C
R-20-HV-7495 | 4IN BALL VALVE PROCESS CONDENSATE FROM GF SLUG CATCHER BOTTOMS TO CONDENSATE SEPARATOR RV2030 (ILC) | FA_PEVB | VALID | 1722 | VABA | N | N |  | C | C | C
R-20-HV-7504 | 4IN BALL VALVE PROCESS CONDENSATE FROM SLUG CATCHER TO BOTTOM FILTER TO SLUG CATCHER HEATER RH2001A | FA_PEVB | VALID | 1722 | VABA | N | N |  | C | C | C
R20PT903 | PRESSURE TRANSMITTER PROCESS CONDENSATE FROM METHANOL PUMP EP4702A/B RAVEN TO RAVEN HP FLARE HEADER | FA_INDMT | VALID | 1905 | TXGA | N | N |  | B | B | B
R20TT066 | TEMPERATURE TRANSMITTER FROM CONDENSATE ELECTRICAL HEATER RH2022A/B TO RV2029 CONDENSATE FLASH DRUM | FA_INDMT | VALID | 1905 | PSTT | N | N |  | B | B | B
E-21-HV-1435 | 10IN BALL VALVE CONDENSATE FROM CONDENSATE STABILISER INLET MANIFOLD TO CONDENSATE HEATER E-E-2102A | FA_PEVB | VALID | 1722 | VABA | N | N |  | C | C | C
E-21-HV-1436 | 10IN BALL VALVE CONDENSATE FROM CONDENSATE STABILISER INLET MANIFOLD TO CONDENSATE HEATER E-E-2102A | FA_PEVB | VALID | 1722 | VABA | N | N |  | C | C | C
E-30-NRV-0567 | 4IN CHECK VALVE RICH MEG FROM RICH MEG CENTRIFUGE SKID E-X-3006 TO MEG DISTILLATION COLUMN E-V-3006 | FA_PEVC | VALID | 1724 | VACH | N | N |  | C | C | C
E-30-NRV-1042 | 3IN CHECK VALVE LEAN MEG FROM RECLAIMED MEG PRODUCT PUMPS E-P-3008A TO LEAN MEG COOLERS E-A-3003A/B | FA_PEVC | VALID | 1724 | VACH | N | N |  | C | C | C
E-30-NRV-1063 | 3IN CHECK VALVE LEAN MEG FROM RECLAIMED MEG PRODUCT PUMPS E-P-3008B TO LEAN MEG COOLERS E-A-3003A/B | FA_PEVC | VALID | 1724 | VACH | N | N |  | C | C | C
E-30-NRV-1319 | 2IN CHECK VALVE LEAN MEG FROM SODIUM CARBONATE TO MEG FLASH SEPARATOR CIRCULATION PUMPS E-P-3005A/B | FA_PEVC | VALID | 1724 | VACH | N | N |  | C | C | C
E-21-SPSB-019 | 2IN SPECTACLE BLIND (CLOSED) CONDENSATE FROM CONDENSATE STABILISER COLUMN E-V-2103 TO CLOSED DRAINS | FA_PEG | VALID | 2114 | PICA | N | N |  | A | A | A
E-21-SPSB-023 | 2IN SPECTACLE BLIND (CLOSED) CONDENSATE FROM CONDENSATE PRE-FILTER E-FL-2101A/B TO OILY WATER DRAIN | FA_PEG | VALID | 2114 | PICA | N | N |  | A | A | A
E-30-NRV-4543 | 3IN CHECK VALVE THERMAL OXIDATION FROM MEG VACUUM PUMP RECYCLE LINE TO MEG VACUUM RECEIVER E-V-3002 | FA_PEVC | VALID | 1724 | VACH | N | N |  | C | C | C
E29CC026 | CORROSION MONITORING COUPON FROM LEAN MEG COOLERS E-A-3003A/B TO LEAN MEG STORAGE TANKS E-TK-2901A/B | FA_EEPCS | VALID | 1331 | CAAN | N | N |  | B | B | B
E-54-NRV-8592 | 3/4IN CHECK VALVE UTILITY WATER GTG PACKAGE 2 E-X-9121 FOR PAUA/PAUC AREA UTILITY STATION E-XU-9102 | FA_PEVC | VALID | 1724 | VACH | N | N |  | C | C | C
E-63-NRV-0925 | 6IN CHECK VALVE INSTRUMENT AIR FROM AIR DRYER PACKAGE E-X-6311 TO INSTRUMENT AIR RECEIVER E-V-6301A | FA_PEVC | VALID | 1724 | VACH | N | N |  | C | C | C
E-66-NRV-8928 | 2IN CHECK VALVE THERMAL OXIDATION FROM LP FUEL GAS DISTRIBUTION TO MAIN LLP THERMAL OXIDISER HEADER | FA_PEVC | VALID | 1724 | VACH | N | N |  | C | C | C
E-67-NRV-5449 | 4IN CHECK VALVE PRODUCED WATER FROM CPI OUTLET PUMP E-P-6706A TO WASTE WATER STORAGE TANK E-TK-6702 | FA_PEVC | VALID | 1724 | VACH | N | N |  | C | C | C
E-67-NRV-5454 | 4IN CHECK VALVE PRODUCED WATER FROM CPI OUTLET PUMP E-P-6706B TO WASTE WATER STORAGE TANK E-TK-6702 | FA_PEVC | VALID | 1724 | VACH | N | N |  | C | C | C
E-91-NRV-0510 | 3IN NON RETURN VALVE IN MAIN LUBE OIL PUMP SUCTION IN SGT-200 SINGLE SHAFT E-X-9111 LUBE OIL SYSTEM | FA_PEVC | VALID | 1724 | VACH | N | N |  | C | C | C
E-91-NRV-0610 | 3IN NON RETURN VALVE IN MAIN LUBE OIL PUMP SUCTION IN SGT-200 SINGLE SHAFT E-X-9121 LUBE OIL SYSTEM | FA_PEVC | VALID | 1724 | VACH | N | N |  | C | C | C
E-91-NRV-0710 | 3IN NON RETURN VALVE IN MAIN LUBE OIL PUMP SUCTION IN SGT-200 SINGLE SHAFT E-X-9131 LUBE OIL SYSTEM | FA_PEVC | VALID | 1724 | VACH | N | N |  | C | C | C
E-91-NRV-0810 | 3IN NON RETURN VALVE IN MAIN LUBE OIL PUMP SUCTION IN SGT-200 SINGLE SHAFT E-X-9141 LUBE OIL SYSTEM | FA_PEVC | VALID | 1724 | VACH | N | N |  | C | C | C
E-25-HV-3810 | 2IN BALL VALVE HYDROCARBON GAS FROM TSA INLET SCRUBBER TO TSA INLET FILTER SEPARATOR E-FL-2521 (NC) | FA_PEVB | VALID | 1722 | VABA | N | N |  | C | C | C
E-25-HV-3818 | 2IN BALL VALVE HYDROCARBON GAS FROM TSA INLET SCRUBBER TO TSA INLET FILTER SEPARATOR E-FL-2521 (NC) | FA_PEVB | VALID | 1722 | VABA | N | N |  | C | C | C
E-25-HV-4200 | 2IN BALL VALVE CONDENSATE ON TSA INLET FILTER SEPARATOR E-FL-2521 FOR LEVEL GAUGE-MAGNETIC E25LG422 | FA_PEVB | VALID | 1722 | VABA | N | N |  | C | C | C
E25PT017 | PRESSURE TRANSMITTER PROCESS HYDROCARBON GAS FROM TSA DEW POINTING (TRAIN 1) TO GAS EXPORT METERING | FA_INDMT | VALID | 1905 | TXGA | N | N |  | B | B | B
E25PT317 | PRESSURE TRANSMITTER PROCESS HYDROCARBON GAS FROM TSA DEW POINTING (TRAIN 2) TO GAS EXPORT METERING | FA_INDMT | VALID | 1905 | TXGA | N | N |  | B | B | B
E-25-SCH-001 | SAMPLE CONNECTION FROM FEED GAS INLET FILTER SEPARATORS E-FL-2511 TO TSA ADSORBER TOWER E-V-2512A/B | FA_PEG | VALID | 2114 | PICA | N | N |  | A | A | A
E-25-SCH-002 | SAMPLE CONNECTION FROM FEED GAS INLET FILTER SEPARATORS E-FL-2511 TO TSA ADSORBER TOWER E-V-2512A/B | FA_PEG | VALID | 2114 | PICA | N | N |  | A | A | A
E-25-SCH-004 | SAMPLE CONNECTION FROM FEED GAS INLET FILTER SEPARATORS E-FL-2521 TO TSA ADSORBER TOWER E-V-2522A/B | FA_PEG | VALID | 2114 | PICA | N | N |  | A | A | A
E-25-SCH-005 | SAMPLE CONNECTION FROM FEED GAS INLET FILTER SEPARATORS E-FL-2521 TO TSA ADSORBER TOWER E-V-2522A/B | FA_PEG | VALID | 2114 | PICA | N | N |  | A | A | A
E-25-SPSB-027 | 2IN SPECTACLE BLIND (OPEN) CLOSED DRAIN FROM LEVEL TRANSMITTER-GWR E25LT108 BRIDLE TO CLOSED DRAINS | FA_PEG | VALID | 2114 | PICA | N | N |  | A | A | A
R-25-HV-0178 | 12IN GLOBE VALVE HYDROCARBON GAS FROM FEED GAS FILTER COALESCER FL-2521 TO ADSORBER TOWERS V-2521/2 | FA_PEVL | VALID | 1730 | VAGL | N | N |  | C | C | C
R-25-HV-0222 | 2IN BALL VALVE HYDROCARBON GAS FROM TREATED GAS FILTER FL-2522A TO TREATED GAS FILTER FL-2522B (NC) | FA_PEVB | VALID | 1722 | VABA | N | N |  | C | C | C
R-25-HV-0226 | 2IN BALL VALVE HYDROCARBON GAS FROM TREATED GAS FILTER FL-2522A TO TREATED GAS FILTER FL-2522B (NC) | FA_PEVB | VALID | 1722 | VABA | N | N |  | C | C | C
R25PT004 | PRESSURE TRANSMITTER PROCESS CONDENSATE FROM FEED GAS FILTER/COALESCER TO V2521/2522 ADSORBER TOWER | FA_INDMT | VALID | 1905 | TXGA | N | N |  | B | B | B
E-27-HV-3484 | 16IN BALL VALVE LOCKED OPEN PROCESS HYDROCARBON GAS FROM GAS EXPORT METERING HEADER TO DRY HP FLARE | FA_PEVB | VALID | 1722 | VABA | N | N |  | C | C | C
E-27-HV-3485 | 2IN BALL VALVE LOCKED CLOSE PROCESS HYDROCARBON GAS FROM GAS EXPORT METERING HEADER TO DRY HP FLARE | FA_PEVB | VALID | 1722 | VABA | N | N |  | C | C | C
R27PT117B | PRESSURE TRANSMITTER FROM ONSHORE GAS COMP AIR COOLER A-2721B TO SUCTION DISCHARGE EXCHANGER E-2721 | FA_INDMT | VALID | 1905 | TXGA | N | N |  | B | B | B
R27TT132 | TEMPERATURE TRANSMITTER FROM DISCHARGE COOLER V-2721A/B TO SUCTION/DISCHARGE INTERCHANGER E-2721A/B | FA_INDMT | VALID | 1905 | PSTT | N | N |  | B | B | B
E-28-HV-0139 | 3IN BALL VALVE RICH MEG FROM SLURRY TRANSFER PUMP E-P-2806A/B TO MEG SLURRY DILUTION TANK E-TK-2803 | FA_PEVB | VALID | 1722 | VABA | N | N |  | C | C | C
E-28-HV-9343 | 3IN DBB PLUG VALVE CONDENSATE ON RICH MEG FLASH DRUM E-V-2801 FOR LEVEL TRANSMITTER E28LZT052C (LO) | FA_PEVL | VALID | 1730 | VAGL | N | N |  | C | C | C
E-28-HV-9344 | 3IN DBB PLUG VALVE CONDENSATE ON RICH MEG FLASH DRUM E-V-2801 FOR LEVEL TRANSMITTER E28LZT052C (LO) | FA_PEVL | VALID | 1730 | VAGL | N | N |  | C | C | C
E-28-HV-9368 | 3IN DBB PLUG VALVE CONDENSATE ON RICH MEG FLASH DRUM E-V-2801 FOR LEVEL TRANSMITTER E28LZT052B (LO) | FA_PEVL | VALID | 1730 | VAGL | N | N |  | C | C | C
E-28-HV-9369 | 3IN DBB PLUG VALVE CONDENSATE ON RICH MEG FLASH DRUM E-V-2801 FOR LEVEL TRANSMITTER E28LZT052B (LO) | FA_PEVL | VALID | 1730 | VAGL | N | N |  | C | C | C
E-28-HV-9372 | 3IN DBB PLUG VALVE CONDENSATE ON RICH MEG FLASH DRUM E-V-2801 FOR LEVEL TRANSMITTER E28LZT052A (LO) | FA_PEVL | VALID | 1730 | VAGL | N | N |  | C | C | C
E-28-HV-9373 | 3IN DBB PLUG VALVE CONDENSATE ON RICH MEG FLASH DRUM E-V-2801 FOR LEVEL TRANSMITTER E28LZT052A (LO) | FA_PEVL | VALID | 1730 | VAGL | N | N |  | C | C | C
E-28-SPRS-069 | 6IN REMOVABLE SPOOL FROM RICH MEG FLASH DRUM PUMP E-P-2801B TO RICH MEG STORAGE TANK E-TK-2801A/B/C | FA_PEG | VALID | 2114 | PICA | N | N |  | A | A | A
R-28-HV-1715 | 6IN BALL VALVE HYDROCARBON GAS FROM RICH MEG FLASH DRUM R-V-2801 TO HP FLARE K.O. DRUM V-4321 (ILO) | FA_PEVB | VALID | 1722 | VABA | N | N |  | C | C | C
R-28-HV-1718 | 6IN BALL VALVE HYDROCARBON GAS FROM RICH MEG FLASH DRUM R-V-2801 TO HP FLARE K.O. DRUM V-4321 (ILO) | FA_PEVB | VALID | 1722 | VABA | N | N |  | C | C | C
R-28-HV-1756 | 2IN BALL VALVE MEG RICH ON RICH MEG FLASH DRUM R-V-2801 FOR PRESSURE TRANSMITTER ISOLATION R28PT002 | FA_PEVB | VALID | 1722 | VABA | N | N |  | C | C | C
R-28-HV-1757 | 2IN BALL VALVE MEG RICH ON RICH MEG FLASH DRUM R-V-2801 FOR PRESSURE TRANSMITTER ISOLATION R28PT003 | FA_PEVB | VALID | 1722 | VABA | N | N |  | C | C | C
E-29-HV-7063 | 3IN BALL VALVE LEAN MEG FROM LEAN MEG EXPORT FILTERS E-FL-2901A/B TO LEAN MEG EXPORT PUMP E-P-2904B | FA_PEVB | VALID | 1722 | VABA | N | N |  | C | C | C
E-29-HV-7150 | 3IN BALL VALVE MEG-LEAN/FRESH FROM LEAN MEG STORAGE TANK E-TK-2901A TO VACUUM TRUCK CONNECTION (LC) | FA_PEVB | VALID | 1722 | VABA | N | N |  | C | C | C
E-29-HV-7220 | 3IN BALL VALVE LEAN MEG FROM LEAN MEG EXPORT FILTERS E-FL-2901A/B TO LEAN MEG EXPORT PUMP E-P-2904A | FA_PEVB | VALID | 1722 | VABA | N | N |  | C | C | C
E-29-HV-7281 | 3IN BALL VALVE MEG-LEAN/FRESH FROM LEAN MEG STORAGE TANK E-TK-2901A TO VACUUM TRUCK CONNECTION (NC) | FA_PEVB | VALID | 1722 | VABA | N | N |  | C | C | C
E-29-HV-7284 | 2IN BALL VALVE MEG-LEAN/FRESH ON LEAN MEG STORAGE TANK E-TK-2901A FOR PRESSURE TRANSMITTER E25PT103 | FA_PEVB | VALID | 1722 | VABA | N | N |  | C | C | C
E-29-HV-9237 | 3IN BALL VALVE LEAN MEG FROM LEAN MEG EXPORT FILTERS E-FL-2901A/B TO LEAN MEG EXPORT PUMP E-P-2904B | FA_PEVB | VALID | 1722 | VABA | N | N |  | C | C | C
E-29-HV-9270 | 3IN BALL VALVE LEAN MEG FROM LEAN MEG EXPORT FILTERS E-FL-2901A/B TO LEAN MEG EXPORT PUMP E-P-2904A | FA_PEVB | VALID | 1722 | VABA | N | N |  | C | C | C
E-29-HV-9272 | 3IN BALL VALVE MEG-LEAN/FRESH FROM LEAN MEG STORAGE TANK E-TK-2901A TO VACUUM TRUCK CONNECTION (NC) | FA_PEVB | VALID | 1722 | VABA | N | N |  | C | C | C
E-29-HV-9318 | 3IN BALL VALVE LEAN MEG FROM LEAN MEG EXPORT FILTERS E-FL-2901A/B TO LEAN MEG EXPORT PUMP E-P-2904C | FA_PEVB | VALID | 1722 | VABA | N | N |  | C | C | C
E-29-HV-9325 | 3IN BALL VALVE LEAN MEG FROM LEAN MEG EXPORT FILTERS E-FL-2901A/B TO LEAN MEG EXPORT PUMP E-P-2904C | FA_PEVB | VALID | 1722 | VABA | N | N |  | C | C | C
E-29-SPSB-012 | 4IN SPECTACLE BLIND (OPEN) FROM LEAN MEG BOOSTER PUMP E-P-2903 TO LEAN MEG EXPORT FILTER E-FL-2901B | FA_PEG | VALID | 2114 | PICA | N | N |  | A | A | A
E-29-SPSB-027 | 4IN SPECTACLE BLIND (OPEN) FROM LEAN MEG BOOSTER PUMP E-P-2903 TO LEAN MEG EXPORT FILTER E-FL-2901A | FA_PEG | VALID | 2114 | PICA | N | N |  | A | A | A
E-30-HV-0472 | 4IN BALL VALVE MEG RICH FROM RICH MEG CENTRIFUGE SKID E-X-3006 TO 150# MEG CLOSED DRAIN HEADER (NC) | FA_PEVB | VALID | 1722 | VABA | N | N |  | C | C | C
E-30-HV-0475 | 4IN BALL VALVE MEG RICH FROM RICH MEG CENTRIFUGE SKID E-X-3006 TO 150# MEG CLOSED DRAIN HEADER (NC) | FA_PEVB | VALID | 1722 | VABA | N | N |  | C | C | C
E-30-HV-0616 | 2IN BALL VALVE OILY WATER FROM MEG DISTILLATION COLUMN REFLUX DRUM E-V-3007 TO LP FLARE HEADER (LC) | FA_PEVB | VALID | 1722 | VABA | N | N |  | C | C | C
E-30-HV-0621 | 2IN BALL VALVE HYDROCARBON GAS FROM MEG DISTILLATION COLUMN REFLUX DRUM E-V-3007 TO LP FLARE HEADER | FA_PEVB | VALID | 1722 | VABA | N | N |  | C | C | C
E-30-HV-0872 | 2IN BALL VALVE LEAN MEG FROM RECLAIMED MEG PRODUCT PUMP E-P-3008A/B TO MEG 300# CLOSED DRAIN HEADER | FA_PEVB | VALID | 1722 | VABA | N | N |  | C | C | C
E-30-HV-0875 | 2IN BALL VALVE LEAN MEG FROM RECLAIMED MEG PRODUCT PUMP E-P-3008A/B TO MEG 300# CLOSED DRAIN HEADER | FA_PEVB | VALID | 1722 | VABA | N | N |  | C | C | C
E-30-HV-0894 | 2IN BALL VALVE LEAN MEG FROM RECLAIMED MEG PRODUCT PUMP E-P-3008A/B TO MEG 300# CLOSED DRAIN HEADER | FA_PEVB | VALID | 1722 | VABA | N | N |  | C | C | C
E-30-HV-0898 | 2IN BALL VALVE LEAN MEG FROM RECLAIMED MEG PRODUCT PUMP E-P-3008A/B TO MEG 300# CLOSED DRAIN HEADER | FA_PEVB | VALID | 1722 | VABA | N | N |  | C | C | C
E-30-HV-1124 | 2IN BALL VALVE HIGH PURITY NITROGEN ROM HIGH PURITY NITROGEN HEADER TO MEG CENTRIFUGE SKID E-X-3002 | FA_PEVB | VALID | 1722 | VABA | N | N |  | C | C | C
E-30-HV-1129 | 2IN BALL VALVE HIGH PURITY NITROGEN ROM HIGH PURITY NITROGEN HEADER TO MEG CENTRIFUGE SKID E-X-3002 | FA_PEVB | VALID | 1722 | VABA | N | N |  | C | C | C
E-30-HV-1183 | 3IN BALL VALVE MEG LEAN FRESH FROM RECOVERED MEG SURGE DRUM E-V-3003 TO 300# MEG CLOSED DRAIN HEADER | FA_PEVB | VALID | 1722 | VABA | N | N |  | C | C | C
E-30-HV-1184 | 2IN BALL VALVE MEG LEAN FRESH FROM MEG CENTRIFUGE SKID E-X-3002 TO RECOVERED MEG SURGE DRUM E-V-3003 | FA_PEVB | VALID | 1722 | VABA | N | N |  | C | C | C
E-30-HV-1185 | 2IN BALL VALVE MEG LEAN FRESH FROM RECOVERED MEG SURGE DRUM E-V-3003 TO 300# MEG CLOSED DRAIN HEADER | FA_PEVB | VALID | 1722 | VABA | N | N |  | C | C | C
E-30-HV-1206 | 2IN BALL VALVE MEG LEAN FRESH FROM RECOVERED MEG SURGE DRUM E-V-3003 TO 150# MEG CLOSED DRAIN HEADER | FA_PEVB | VALID | 1722 | VABA | N | N |  | C | C | C
E-30-HV-1241 | 2IN BALL VALVE MEG LEAN FRESH FROM MEG CENTRIFUGE SKID E-X-3003 TO RECOVERED MEG SURGE DRUM E-V-3003 | FA_PEVB | VALID | 1722 | VABA | N | N |  | C | C | C
E-30-HV-1242 | 2IN BALL VALVE MEG LEAN FRESH FROM RECOVERED MEG SURGE DRUM E-V-3003 TO 150# MEG CLOSED DRAIN HEADER | FA_PEVB | VALID | 1722 | VABA | N | N |  | C | C | C
E-30-HV-1247 | 3IN BALL VALVE MEG LEAN FRESH FROM RECOVERED MEG SURGE DRUM E-V-3003 TO 150# MEG CLOSED DRAIN HEADER | FA_PEVB | VALID | 1722 | VABA | N | N |  | C | C | C
E-30-HV-1249 | 2IN BALL VALVE MEG LEAN FRESH FROM MEG CENTRIFUGE SKID E-X-3003 TO RECOVERED MEG SURGE DRUM E-V-3003 | FA_PEVB | VALID | 1722 | VABA | N | N |  | C | C | C
E-30-HV-1261 | 2IN BALL VALVE LEAN MEG FROM RECOVERED MEG SURGE DRUM E-V-3003 TO 300# MEG CLOSED DRAIN HEADER (NC) | FA_PEVB | VALID | 1722 | VABA | N | N |  | C | C | C
E-30-HV-1377 | 2IN BALL VALVE MEG LEAN FRESH FROM MEG CENTRIFUGE SKID E-X-3002 TO RECOVERED MEG SURGE DRUM E-V-3003 | FA_PEVB | VALID | 1722 | VABA | N | N |  | C | C | C
E-30-HV-2822 | 2IN BALL VALVE MEG LEAN FRESH FROM RECOVERED MEG SURGE DRUM E-V-3003 TO 300# MEG CLOSED DRAIN HEADER | FA_PEVB | VALID | 1722 | VABA | N | N |  | C | C | C
E-30-HV-3559 | 2IN BALL VALVE LEAN MEG FROM LEVEL TRANSMITTER-GWR BRIDLE E30LZT303 TO 150# MEG CLOSED DRAIN HEADER | FA_PEVB | VALID | 1722 | VABA | N | N |  | C | C | C
E30RO327 | 2IN RESTRICTION ORIFICE FROM RECLAIMED MEG PRODUCT PUMP E-P-3008A/B TO MEG 300# CLOSED DRAIN HEADER | FA_PEO | VALID | 1657 | ROGN | N | N |  | C | C | C
E30RO337 | 2IN RESTRICTION ORIFICE FROM RECLAIMED MEG PRODUCT PUMP E-P-3008A/B TO MEG 300# CLOSED DRAIN HEADER | FA_PEO | VALID | 1657 | ROGN | N | N |  | C | C | C
E-30-SPRS-080 | 10IN X 8IN REMOVABLE SPOOL WITH REDUCER ON MEG FLASH SEPARATOR CIRCULATION PUMP DISCHARGE E-P-3005A | FA_PEG | VALID | 2114 | PICA | N | N |  | A | A | A
E-30-SPRS-082 | 10IN X 8IN REMOVABLE SPOOL WITH REDUCER ON MEG FLASH SEPARATOR CIRCULATION PUMP DISCHARGE E-P-3005B | FA_PEG | VALID | 2114 | PICA | N | N |  | A | A | A
E-30-SPRS-106 | 4IN REMOVABLE SPOOL FROM RECOVERED MEG SURGE DRUM E-V-3003 TO RECOVERED MEG RETURN PUMP E-P-3007A/B | FA_PEG | VALID | 2114 | PICA | N | N |  | A | A | A
E-30-SPSB-042 | 3IN SPECTACLE BLIND (OPEN) FROM LEAN MEG COOLERS E-A-3003A/B TO LEAN MEG STORAGE TANKS E-TK-2901A/B | FA_PEG | VALID | 2114 | PICA | N | N |  | A | A | A
E-30-SPSB-066 | 3IN SPECTACLE BLIND (CLOSED) FROM RECOVERED MEG SURGE DRUM E-V-3003 TO 150# MEG CLOSED DRAIN HEADER | FA_PEG | VALID | 2114 | PICA | N | N |  | A | A | A
E-30-SPSB-081 | 3IN SPECTACLE BLIND (CLOSED) FROM RECOVERED MEG SURGE DRUM E-V-3003 TO 300# MEG CLOSED DRAIN HEADER | FA_PEG | VALID | 2114 | PICA | N | N |  | A | A | A
E-30-SPSB-132 | 2IN SPECTACLE BLIND (OPEN) FROM HCL DOSING PUMPS E-P-5213A/B TO LEAN MEG STORAGE TANKS E-TK-2901A/B | FA_PEG | VALID | 2114 | PICA | N | N |  | A | A | A
E30TG442 | TEMPERATURE GAUGE ON LUBE OIL TANK E-TK-3009 IN RICH MEG CENTRIFUGE SKID-LUBE OIL SYSTEM B E-X-3006 | FA_INDI | VALID |  |  | N | N |  | C | C | C
E44FT008 | FLOWMETER-CORIOLIS MASS FROM CRITICAL LOW PURITY NITROGEN TO THERMAL OXIDISER LP FLARE HEADER PURGE | FA_INDMT | VALID | 1905 | PSFT | N | N |  | B | B | B
E-44-HV-0059 | 2IN BALL VALVE NITROGEN FROM CRITICAL LOW PURITY NITROGEN DISTRIBUTION TO MAIN LP FLARE HEADER (LO) | FA_PEVB | VALID | 1722 | VABA | N | N |  | C | C | C
E-25-HV-4003 | 2IN GATE VALVE HYDROCARBON GAS FROM TSA REGENERATION SUB COOLERS E-E-2512A/B TO DRY HP FLARE HEADER | FA_PEVG | VALID | 1729 | VAGA | N | N |  | C | C | C
E-25-HV-4245 | 2IN DBB GATE VALVE MEG RICH ON TSA REGENERATION GAS KO DRAIN DRUM E-V-2524 FOR LEVEL GAUGE E25LG539 | FA_PEVG | VALID | 1729 | VAGA | N | N |  | C | C | C
E-25-HV-4249 | 2IN DBB GATE VALVE MEG RICH ON TSA REGENERATION GAS KO DRAIN DRUM E-V-2524 FOR LEVEL GAUGE E25LG539 | FA_PEVG | VALID | 1729 | VAGA | N | N |  | C | C | C
E-25-HV-4251 | 2IN DBB GATE VALVE MEG RICH ON TSA REGENERATION GAS KO DRAIN DRUM E-V-2524 FOR LEVEL GAUGE E25LG539 | FA_PEVG | VALID | 1729 | VAGA | N | N |  | C | C | C
R45TZT033 | TEMPERATURE TRANSMITTER - SAFETY FUEL GAS FROM RA4521 FLASH AS COOLER TO LP FUEL GAS KO DRM RV4522 | FA_INDMT | VALID | 1905 | PSTT | Y | Y | X | B | A | A
E-46-HV-0803 | 4IN BALL VALVE FUEL GAS FROM FUEL GAS FILTER E-FL-4601A/B TO GAS TURBINE GENERATOR PACKAGE E-X-9111 | FA_PEVB | VALID | 1722 | VABA | N | N |  | C | C | C
E-46-HV-0804 | 4IN BALL VALVE FUEL GAS FROM FUEL GAS FILTER E-FL-4601A/B TO GAS TURBINE GENERATOR PACKAGE E-X-9111 | FA_PEVB | VALID | 1722 | VABA | N | N |  | C | C | C
E-46-HV-0807 | 4IN BALL VALVE FUEL GAS FROM FUEL GAS FILTER E-FL-4601A/B TO GAS TURBINE GENERATOR PACKAGE E-X-9111 | FA_PEVB | VALID | 1722 | VABA | N | N |  | C | C | C
E-46-HV-0808 | 4IN BALL VALVE FUEL GAS FROM FUEL GAS FILTER E-FL-4601A/B TO GAS TURBINE GENERATOR PACKAGE E-X-9111 | FA_PEVB | VALID | 1722 | VABA | N | N |  | C | C | C
E-46-HV-0813 | 6IN BALL VALVE FUEL GAS FROM FUEL GAS FILTER E-FL-4601A/B TO GAS TURBINE GENERATOR PACKAGE E-X-9111 | FA_PEVB | VALID | 1722 | VABA | N | N |  | C | C | C
E-46-HV-0814 | 6IN BALL VALVE FUEL GAS FROM FUEL GAS FILTER E-FL-4601A/B TO GAS TURBINE GENERATOR PACKAGE E-X-9111 | FA_PEVB | VALID | 1722 | VABA | N | N |  | C | C | C
E-46-HV-0817 | 6IN BALL VALVE FUEL GAS FROM FUEL GAS FILTER E-FL-4601A/B TO GAS TURBINE GENERATOR PACKAGE E-X-9111 | FA_PEVB | VALID | 1722 | VABA | N | N |  | C | C | C
E-46-HV-0818 | 6IN BALL VALVE FUEL GAS FROM FUEL GAS FILTER E-FL-4601A/B TO GAS TURBINE GENERATOR PACKAGE E-X-9111 | FA_PEVB | VALID | 1722 | VABA | N | N |  | C | C | C
E-46-HV-2078 | 2IN BALL VALVE FUEL GAS FROM FUEL GAS FILTER E-FL-4601A/B TO GAS TURBINE GENERATOR PACKAGE E-X-9111 | FA_PEVB | VALID | 1722 | VABA | N | N |  | C | C | C
E-47-HV-3875 | 3IN BALL VALVE METHANOL FROM METHANOL STORAGE DRUM E-V-4701 TO HP/FLARE AREA CLOSED DRAIN DRUM (NC) | FA_PEVB | VALID | 1722 | VABA | N | N |  | C | C | C
E-47-HV-3878 | 3IN BALL VALVE METHANOL FROM METHANOL STORAGE DRUM E-V-4701 TO HP/FLARE AREA CLOSED DRAIN DRUM (NC) | FA_PEVB | VALID | 1722 | VABA | N | N |  | C | C | C
E-47-HV-3882 | 3IN BALL VALVE METHANOL FROM METHANOL STORAGE DRUM E-V-4701 TO HP/FLARE AREA CLOSED DRAIN DRUM (NC) | FA_PEVB | VALID | 1722 | VABA | N | N |  | C | C | C
E-30-HV-0110 | 2IN GATE VALVE LEAN MEG ON MEG DISTILLATION COLUMN E-V-3006 FOR LEVEL TRANSMITTER-GWR E30LT185 (NC) | FA_PEVG | VALID | 1729 | VAGA | N | N |  | C | C | C
R-47-HV-1095 | 2IN BALL VALVE METHANOL FROM RAVE LP METHANOL INJECTION TO SUCTION/DISCHARGE INTERCHANGER E-2721A/B | FA_PEVB | VALID | 1722 | VABA | N | N |  | C | C | C
R-47-HV-7550 | 2IN BALL VALVE METHANOL FROM RAVE LP METHANOL INJECTION TO SUCTION/DISCHARGE INTERCHANGER E-2721A/B | FA_PEVB | VALID | 1722 | VABA | N | N |  | C | C | C
E-52-HV-0069 | 2IN GLOBE VALVE ACID FROM CITRIC ACID OFF-LOADING E-P-5222 PUMP TO CHEMICAL CLEANING TANK E-TK-5212 | FA_PEVL | VALID | 1730 | VAGL | N | N |  | C | C | C
E-52-HV-0124 | 2IN BALL VALVE ACID FROM CHEMICAL CLEANING PUMP E-P-5217A/B TO MEG FLASH SEPARATOR HEATER E-HX-3002 | FA_PEVB | VALID | 1722 | VABA | N | N |  | C | C | C
E-30-HV-0818 | 6IN GATE VALVE LEAN MEG FROM MEG FLASH SEPARATOR E-V-3001 TO PRESSURE RELIEF VALVE E30PSV315A (ILO) | FA_PEVG | VALID | 1729 | VAGA | N | N |  | C | C | C
E-30-HV-0819 | 6IN GATE VALVE LEAN MEG FROM MEG FLASH SEPARATOR E-V-3001 TO PRESSURE RELIEF VALVE E30PSV315A (ILO) | FA_PEVG | VALID | 1729 | VAGA | N | N |  | C | C | C
E-30-HV-0843 | 6IN GATE VALVE LEAN MEG FROM MEG FLASH SEPARATOR E-V-3001 TO PRESSURE RELIEF VALVE E30PSV315B (ILC) | FA_PEVG | VALID | 1729 | VAGA | N | N |  | C | C | C
E-30-HV-0844 | 6IN GATE VALVE LEAN MEG FROM MEG FLASH SEPARATOR E-V-3001 TO PRESSURE RELIEF VALVE E30PSV315B (ILC) | FA_PEVG | VALID | 1729 | VAGA | N | N |  | C | C | C
E-52-SPSB-036 | 4IN SPECTACLE BLIND (CLOSED) ACID FROM TRUCKING CONNECTION TO CITRIC ACID OFF-LOADING PUMP E-P-5222 | FA_PEG | VALID | 2114 | PICA | N | N |  | A | A | A
E-52-SPSB-067 | 2IN SPECTACLE BLIND (CLOSED) UTILITY WATER FROM UTILITY STATION TO CHEMICAL CLEANING TANK E-TK-5212 | FA_PEG | VALID | 2114 | PICA | N | N |  | A | A | A
R-53-HV-2208 | 3IN BALL VALVE POTABLE WATER FROM P5322AB UTILITY WATER TRANSFER PUMP TO UTILITY WATER DISTRIBUTION | FA_PEVB | VALID | 1722 | VABA | N | N |  | C | C | C
R53FT061 | FLOW TRANSMITTER POTABLE WATER FROM POTABLE WATER TRANSFER PUMP P-5325A/B TO POTABLE WATER TO RAVEN | FA_INDMT | VALID | 1905 | PSFT | N | N |  | B | B | B
R53PG066 | PRESSURE GAUGE POTABLE WATER FROM POTABLE WATER TRANSFER PUMP P-5325A TO POTABLE WATER DISTRIBUTION | FA_INDI | VALID |  |  | N | N |  | C | C | C
R53PG067 | PRESSURE GAUGE POTABLE WATER FROM POTABLE WATER TRANSFER PUMP P-5325B TO POTABLE WATER DISTRIBUTION | FA_INDI | VALID |  |  | N | N |  | C | C | C
R-41-HV-1813 | 6IN GATE VALVE HYDROCARBON GAS FROM RICH MEG FLASH DRUM R-V-2801 TO HP FLARE K.O. DRUM V-4321 (ILO) | FA_PEVG | VALID | 1729 | VAGA | N | N |  | C | C | C
R-41-HV-1814 | 6IN GATE VALVE HYDROCARBON GAS FROM RICH MEG FLASH DRUM R-V-2801 TO HP FLARE K.O. DRUM V-4321 (ILO) | FA_PEVG | VALID | 1729 | VAGA | N | N |  | C | C | C
E-42-HV-2005 | 8IN GATE VALVE HP FLARE COLD/DRY FROM PRESSURE SAFETY VALVE E25PSV516A TO DRY HP FLARE HEADER (ILO) | FA_PEVG | VALID | 1729 | VAGA | N | N |  | C | C | C
E-42-HV-2006 | 8IN GATE VALVE HP FLARE COLD/DRY FROM PRESSURE SAFETY VALVE E25PSV516B TO DRY HP FLARE HEADER (ILO) | FA_PEVG | VALID | 1729 | VAGA | N | N |  | C | C | C
E-57-HV-2850 | 3IN BALL VALVE CLOSED DRAINS FROM RECEPTION AREA TRUCK CONNECTION TO RERUN DRUM INLET MANIFOLD (LC) | FA_PEVB | VALID | 1722 | VABA | N | N |  | C | C | C
E-57-HV-2852 | 3IN BALL VALVE CLOSED DRAINS FROM RECEPTION AREA TRUCK CONNECTION TO RERUN DRUM INLET MANIFOLD (NC) | FA_PEVB | VALID | 1722 | VABA | N | N |  | C | C | C
R21FV001 | 1IN FLOW CONTROL VALVE CONDENSATE FROM CONDENSATE EXPORT PUMP P2121A/B TO CONDENSATE SEPARATOR (FC) | FA_PEVB | VALID | 1731 | VCGN | N | N |  | C | C | C
R-57-SPSB-005 | 2IN CLOSED SPECTACLE BLIND CLOSED DRAINS FROM HP FUEL GAS KO DRUM V-4521 TO CLOSED DRAIN SUB-HEADER | FA_PEG | VALID | 2114 | PICA | N | N |  | A | A | A
E-44-HV-8837 | 2IN GATE VALVE NITROGEN FROM CRITICAL LOW PURITY NITROGEN DISTRIBUTION TO MAIN LP FLARE HEADER (LO) | FA_PEVG | VALID | 1729 | VAGA | N | N |  | C | C | C
E-44-HV-8867 | 2IN GATE VALVE CONDENSATE FROM LEVEL GAUGE BRIDLE E44LG007 TO HP/LP FLARE AREA CLOSED DRAINS DRUM | FA_PEVG | VALID | 1729 | VAGA | N | N |  | C | C | C
E-58-HV-7317 | 14IN GATE VALVE WITH HANDWHEEL RICH MEG FROM RICH MEG STORAGE TANK VALVE PIT E-TK-2801A TO CWD (NC) | FA_PEVG | VALID | 1729 | VAGA | N | N |  | C | C | C
E-60-SPRS-048 | 3INX2IN REMOVABLE SPOOL WITH ECCENTRIC REDUCER IN HOT OIL CLOSED DRAIN DRUM PUMP DISCHARGE E-P-6006 | FA_PEG | VALID | 2114 | PICA | N | N |  | A | A | A
R25LV008 | 1IN VALVE PROCESS CONDENSATE FROM V2526 REGENERATION GAS KO DRAIN DRUM TO CONDENSATE SEPARATOR (FC) | FA_PEVB | VALID | 1731 | VCGN | N | N |  | C | C | C
R45LV002 | 1IN LEVEL CONTROL VALVE CONDENSATE FROM HP FUEL GAS KO DRUM V-4521 TO PROCESS DRAIN SUB HEADER (FC) | FA_PEVB | VALID | 1731 | VCGN | N | N |  | C | C | C
E-60-HV-5972 | 16IN GATE VALVE HOT OIL FROM HOT OIL CIRCULATION PUMP E-P-6002B TO HOT OIL DISTRIBUTION HEADER (LO) | FA_PEVG | VALID | 1729 | VAGA | N | N |  | C | C | C
E-60-HV-5974 | 16IN GATE VALVE HOT OIL FROM HOT OIL CIRCULATION PUMP E-P-6002B TO HOT OIL DISTRIBUTION HEADER (LO) | FA_PEVG | VALID | 1729 | VAGA | N | N |  | C | C | C
E-60-HV-5978 | 16IN GATE VALVE HOT OIL FROM HOT OIL CIRCULATION PUMP E-P-6002C TO HOT OIL DISTRIBUTION HEADER (LO) | FA_PEVG | VALID | 1729 | VAGA | N | N |  | C | C | C
E-60-HV-5980 | 16IN GATE VALVE HOT OIL FROM HOT OIL CIRCULATION PUMP E-P-6002C TO HOT OIL DISTRIBUTION HEADER (LO) | FA_PEVG | VALID | 1729 | VAGA | N | N |  | C | C | C
R-62-HV-2456 | 2IN BALL VALVE CONDENSATE FROM DIESEL UNLOADING FROM ROAD TANKER TO FL-6222 DIESEL UNLOADING FILTER | FA_PEVB | VALID | 1722 | VABA | N | N |  | C | C | C
R-62-HV-2460 | 2IN BALL VALVE CONDENSATE FROM DIESEL UNLOADING FROM ROAD TANKER TO FL-6222 DIESEL UNLOADING FILTER | FA_PEVB | VALID | 1722 | VABA | N | N |  | C | C | C
R62PDG010 | PRESSURE DIFFERENTIAL - GAUGE FROM DIESEL UNLOADING FROM ROAD TANKER TO TK-6221 DIESEL STORAGE TANK | FA_INDI | VALID |  |  | N | N |  | C | C | C
E-63-HV-0956 | 2IN BALL VALVE INSTRUMENT AIR FROM INSTRUMENT AIR DISTRIBUTION TO AIR COMPRESSOR PACKAGE 3 E-X-6531 | FA_PEVB | VALID | 1722 | VABA | N | N |  | C | C | C
E-63-HV-0960 | 2IN BALL VALVE INSTRUMENT AIR FROM INSTRUMENT AIR DISTRIBUTION TO AIR COMPRESSOR PACKAGE 2 E-X-6521 | FA_PEVB | VALID | 1722 | VABA | N | N |  | C | C | C
E-63-HV-0964 | 2IN BALL VALVE INSTRUMENT AIR FROM INSTRUMENT AIR DISTRIBUTION TO AIR COMPRESSOR PACKAGE 1 E-X-6511 | FA_PEVB | VALID | 1722 | VABA | N | N |  | C | C | C
E-63-HV-3810 | 2IN BALL VALVE INSTRUMENT AIR FROM INSTRUMENT AIR DISTRIBUTION TO AIR COMPRESSOR PACKAGE 4 E-X-6541 | FA_PEVB | VALID | 1722 | VABA | N | N |  | C | C | C
E-63-HV-9309 | 2IN BALL VALVE INSTRUMENT AIR FROM INSTRUMENT AIR DISTRIBUTION TO INSTRUMENT AIR MANIFOLD E63IAM013 | FA_PEVB | VALID | 1722 | VABA | N | N |  | C | C | C
E63PSV004A | 3K4 PRESSURE SAFETY VALVE INSTRUMENT AIR FROM INSTRUMENT AIR RECEIVER E-V-6301A TO ATMOSPHERIC VENT | FA_PESC | VALID | 1735 | VASC | N | N |  | A | A | A
E63PSV004B | 3K4 PRESSURE SAFETY VALVE INSTRUMENT AIR FROM INSTRUMENT AIR RECEIVER E-V-6301A TO ATMOSPHERIC VENT | FA_PESC | VALID | 1735 | VASC | N | N |  | A | A | A
E63PSV014A | 3K4 PRESSURE SAFETY VALVE INSTRUMENT AIR FROM INSTRUMENT AIR RECEIVER E-V-6301B TO ATMOSPHERIC VENT | FA_PESC | VALID | 1735 | VASC | N | N |  | A | A | A
E63PSV014B | 3K4 PRESSURE SAFETY VALVE INSTRUMENT AIR FROM INSTRUMENT AIR RECEIVER E-V-6301B TO ATMOSPHERIC VENT | FA_PESC | VALID | 1735 | VASC | N | N |  | A | A | A
E-64-HV-3793 | 3IN BALL VALVE HIGH PURITY NITROGEN FROM HIGH PURITY NITROGEN BUFFER DRUM E-V-6402 TO ATM VENT (LO) | FA_PEVB | VALID | 1722 | VABA | N | N |  | C | C | C
E-64-HV-3794 | 3IN BALL VALVE HIGH PURITY NITROGEN FROM HIGH PURITY NITROGEN BUFFER DRUM E-V-6402 TO ATM VENT (LC) | FA_PEVB | VALID | 1722 | VABA | N | N |  | C | C | C
E-65-HV-1205 | 6IN BALL VALVE PLANT AIR FROM AIR COMPRESSOR PACKAGE 1 E-X-6511 TO PORTABLE AIR FACILITY CONNECTION | FA_PEVB | VALID | 1722 | VABA | N | N |  | C | C | C
E-66-HV-0039 | 10IN GATE VALVE THERMAL OXIDATION FROM THERMAL OXIDISER LP KO DRUM E-V-6602 TO LP FLARE HEADER (LO) | FA_PEVG | VALID | 1729 | VAGA | N | N |  | C | C | C
E-66-SPRS-003 | 20IN REMOVABLE SPOOL FROM MAIN THERMAL OXIDISER LLP HEADER TO THERMAL OXIDISER LLP KO DRUM E-V-6601 | FA_PEG | VALID | 2114 | PICA | N | N |  | A | A | A
E67FV280 | 1 1/2IN FLOW CONTROL VALVE STRIPPING GAS FROM LP FUEL GAS HEADER TO FUEL GAS STRIPPER E-V-6703 (FC) | FA_PEVL | VALID | 1730 | VAGL | N | N |  | C | C | C
E-67-HV-4921 | 3IN BALL VALVE WITH DVC HP FLARE WET FROM SKIMMED OIL VESSEL E-V-6702 TO THERMAL OXIDIZER LP HEADER | FA_PEVB | VALID | 1722 | VABA | N | N |  | C | C | C
E-67-HV-5006 | 4IN BALL VALVE PRODUCED WATER FROM PRODUCED WATER PRE-FILTER E-FL-6701B TO L/L COALESCER E-V-6701A/B | FA_PEVB | VALID | 1722 | VABA | N | N |  | C | C | C
E-67-HV-5010 | 4IN BALL VALVE PRODUCED WATER FROM PRODUCED WATER PRE-FILTER E-FL-6701A TO L/L COALESCER E-V-6701A/B | FA_PEVB | VALID | 1722 | VABA | N | N |  | C | C | C
E-67-HV-5016 | 4IN BALL VALVE PRODUCED WATER FROM PRODUCED WATER PRE-FILTER E-FL-6701A/B TO L/L COALESCER E-V-6701A | FA_PEVB | VALID | 1722 | VABA | N | N |  | C | C | C
E-67-HV-5020 | 4IN BALL VALVE PRODUCED WATER FROM PRODUCED WATER PRE-FILTER E-FL-6701A/B TO L/L COALESCER E-V-6701B | FA_PEVB | VALID | 1722 | VABA | N | N |  | C | C | C
E67PT201 | PRESSURE TRANSMITTER FROM L/L COALESCER E-V-6701A/B TO PRODUCED WATER PRESSURE BREAK TANK E-TK-6701 | FA_INDMT | VALID | 1905 | TXGA | N | N |  | B | B | B
E-67-SPSB-097 | 2IN SPECTACLE BLIND (CLOSED) FROM LEVEL TRANSMITTER BRIDLE E67LT006 TO 150# DRAIN COLLECTION HEADER | FA_PEG | VALID | 2114 | PICA | N | N |  | A | A | A
E-67-SPSB-098 | 2IN SPECTACLE BLIND (CLOSED) FROM LEVEL TRANSMITTER BRIDLE E67LT005 TO 150# DRAIN COLLECTION HEADER | FA_PEG | VALID | 2114 | PICA | N | N |  | A | A | A
E67XV060 | 6IN PAS ON-OFF VALVE WITH DVC PRODUCED WATER FROM WASTE WATER STORAGE TANK TO TRUCK CONNECTION (FC) | FA_PEVB | VALID | 1731 | VCGN | N | N |  | C | C | C
E67XV063 | 6IN PAS ON-OFF VALVE WITH DVC PRODUCED WATER FROM WASTE WATER STORAGE TANK TO TRUCK CONNECTION (FC) | FA_PEVB | VALID | 1731 | VCGN | N | N |  | C | C | C
E67XV065 | 6IN PAS ON-OFF VALVE WITH DVC PRODUCED WATER FROM WASTE WATER STORAGE TANK TO TRUCK CONNECTION (FC) | FA_PEVB | VALID | 1731 | VCGN | N | N |  | C | C | C
E67XV066 | 6IN PAS ON-OFF VALVE WITH DVC PRODUCED WATER FROM WASTE WATER STORAGE TANK TO TRUCK CONNECTION (FC) | FA_PEVB | VALID | 1731 | VCGN | N | N |  | C | C | C
E67XV067 | 6IN PAS ON-OFF VALVE WITH DVC PRODUCED WATER FROM WASTE WATER STORAGE TANK TO TRUCK CONNECTION (FC) | FA_PEVB | VALID | 1731 | VCGN | N | N |  | C | C | C
E81HVZSO813 | HAND VALVE LIMIT SWITCH-OPEN FOR HAND VALVE E87-BV-353 IN VENTILATION AND WATER MIST SYSTEM E-X-8731 | FA_INDS | VALID | 41348 | PSHS | N | N |  | B | B | B
E-66-HV-0039-DUP1 | 10IN GATE VALVE THERMAL OXIDATION FROM THERMAL OXIDISER LP KO DRUM E-V-6602 TO LP FLARE HEADER (LO) | FA_PEVG | DUP | 1729 | VAGA | N | N |  | C | C | C
E91FG036A | FLOW INDICATOR FROM LUBE OIL SUPPLY TO DRIVEN UNIT IN SGT-200 SINGLE SHAFT E-X-9111 LUBE OIL SYSTEM | FA_INDI | VALID |  |  | N | N |  | C | C | C
E91FG036B | FLOW INDICATOR FROM LUBE OIL SUPPLY TO DRIVEN UNIT IN SGT-200 SINGLE SHAFT E-X-9121 LUBE OIL SYSTEM | FA_INDI | VALID |  |  | N | N |  | C | C | C
E91FG036C | FLOW INDICATOR FROM LUBE OIL SUPPLY TO DRIVEN UNIT IN SGT-200 SINGLE SHAFT E-X-9131 LUBE OIL SYSTEM | FA_INDI | VALID |  |  | N | N |  | C | C | C
E91FG036D | FLOW INDICATOR FROM LUBE OIL SUPPLY TO DRIVEN UNIT IN SGT-200 SINGLE SHAFT E-X-9141 LUBE OIL SYSTEM | FA_INDI | VALID |  |  | N | N |  | C | C | C
E91FG037A | FLOW INDICATOR FROM LUBE OIL SUPPLY TO DRIVEN UNIT IN SGT-200 SINGLE SHAFT E-X-9111 LUBE OIL SYSTEM | FA_INDI | VALID |  |  | N | N |  | C | C | C
E91FG037B | FLOW INDICATOR FROM LUBE OIL SUPPLY TO DRIVEN UNIT IN SGT-200 SINGLE SHAFT E-X-9121 LUBE OIL SYSTEM | FA_INDI | VALID |  |  | N | N |  | C | C | C
E91FG037C | FLOW INDICATOR FROM LUBE OIL SUPPLY TO DRIVEN UNIT IN SGT-200 SINGLE SHAFT E-X-9131 LUBE OIL SYSTEM | FA_INDI | VALID |  |  | N | N |  | C | C | C
E91FG037D | FLOW INDICATOR FROM LUBE OIL SUPPLY TO DRIVEN UNIT IN SGT-200 SINGLE SHAFT E-X-9141 LUBE OIL SYSTEM | FA_INDI | VALID |  |  | N | N |  | C | C | C
E-91-HV-0104 | 3IN HAND VALVE-CHANGEOVER VALVE IN LUBE OIL FILTER IN SGT-200 SINGLE SHAFT E-X-9111 LUBE OIL SYSTEM | FA_PEVB | VALID | 1722 | VABA | N | N |  | C | C | C
E-91-HV-0204 | 3IN HAND VALVE-CHANGEOVER VALVE IN LUBE OIL FILTER IN SGT-200 SINGLE SHAFT E-X-9121 LUBE OIL SYSTEM | FA_PEVB | VALID | 1722 | VABA | N | N |  | C | C | C
E-91-HV-0304 | 3IN HAND VALVE-CHANGEOVER VALVE IN LUBE OIL FILTER IN SGT-200 SINGLE SHAFT E-X-9131 LUBE OIL SYSTEM | FA_PEVB | VALID | 1722 | VABA | N | N |  | C | C | C
E-91-HV-0404 | 3IN HAND VALVE-CHANGEOVER VALVE IN LUBE OIL FILTER IN SGT-200 SINGLE SHAFT E-X-9141 LUBE OIL SYSTEM | FA_PEVB | VALID | 1722 | VABA | N | N |  | C | C | C
E91LG045A | LEVEL GAUGE-SITE GLASS IN EXTERNAL LUBE OIL FILLER IN SGT-200 SINGLE SHAFT E-X-9111 LUBE OIL SYSTEM | FA_INDI | VALID |  |  | N | N |  | C | C | C
E91LG045B | LEVEL GAUGE-SITE GLASS IN EXTERNAL LUBE OIL FILLER IN SGT-200 SINGLE SHAFT E-X-9121 LUBE OIL SYSTEM | FA_INDI | VALID |  |  | N | N |  | C | C | C
E91LG045C | LEVEL GAUGE-SITE GLASS IN EXTERNAL LUBE OIL FILLER IN SGT-200 SINGLE SHAFT E-X-9131 LUBE OIL SYSTEM | FA_INDI | VALID |  |  | N | N |  | C | C | C
E91LG045D | LEVEL GAUGE-SITE GLASS IN EXTERNAL LUBE OIL FILLER IN SGT-200 SINGLE SHAFT E-X-9141 LUBE OIL SYSTEM | FA_INDI | VALID |  |  | N | N |  | C | C | C
E91LG300A | LEVEL GAUGE-SITE GLASS IN INTERNAL LUBE OIL FILLER IN SGT-200 SINGLE SHAFT E-X-9111 LUBE OIL SYSTEM | FA_INDI | VALID |  |  | N | N |  | C | C | C
E91LG300B | LEVEL GAUGE-SITE GLASS IN INTERNAL LUBE OIL FILLER IN SGT-200 SINGLE SHAFT E-X-9121 LUBE OIL SYSTEM | FA_INDI | VALID |  |  | N | N |  | C | C | C
E91LG300C | LEVEL GAUGE-SITE GLASS IN INTERNAL LUBE OIL FILLER IN SGT-200 SINGLE SHAFT E-X-9131 LUBE OIL SYSTEM | FA_INDI | VALID |  |  | N | N |  | C | C | C
E91LG300D | LEVEL GAUGE-SITE GLASS IN INTERNAL LUBE OIL FILLER IN SGT-200 SINGLE SHAFT E-X-9141 LUBE OIL SYSTEM | FA_INDI | VALID |  |  | N | N |  | C | C | C
E91PSV055A | PRESSURE RELIEF VALVE IN EMERGENCY LUBE OIL SUPPLY IN SGT-200 SINGLE SHAFT E-X-9111 LUBE OIL SYSTEM | FA_PESC | VALID | 1735 | VASC | N | N |  | A | A | A
E91PSV055B | PRESSURE RELIEF VALVE IN EMERGENCY LUBE OIL SUPPLY IN SGT-200 SINGLE SHAFT E-X-9121 LUBE OIL SYSTEM | FA_PESC | VALID | 1735 | VASC | N | N |  | A | A | A
E91PSV055C | PRESSURE RELIEF VALVE IN EMERGENCY LUBE OIL SUPPLY IN SGT-200 SINGLE SHAFT E-X-9131 LUBE OIL SYSTEM | FA_PESC | VALID | 1735 | VASC | N | N |  | A | A | A
E91PSV055D | PRESSURE RELIEF VALVE IN EMERGENCY LUBE OIL SUPPLY IN SGT-200 SINGLE SHAFT E-X-9141 LUBE OIL SYSTEM | FA_PESC | VALID | 1735 | VASC | N | N |  | A | A | A
E-91-SPHO-003 | FLEXIBLE PIPE FROM PRESSURE RELIEF VALVE TO TANK IN SGT-200 SINGLE SHAFT E-X-9111 WATER WASH MODULE | FA_PEG | VALID | 2114 | PICA | N | N |  | A | A | A
R62PCV005 | 1IN PRESSURE - SELF-REGULATING VALVE FROM P-6221A/B DIESEL PUMP TO TK-6221 DIESEL STORAGE TANK (FO) | FA_PEVB | VALID | 1731 | VCGN | N | N |  | C | C | C
E-EDB-8810 | NORMAL DISTRIBUTION BOARD IN MATERIAL HANDLING AND LOGISTICS AREA ABOVE GROUND CABLE ROUTING LAYOUT | FA_EETW | VALID | 1660 | SG__ | N | N |  | A | A | A
E27FICV602 | 6MM FLOW INDICATING CONTROL VALVE HYDROCARBON GAS IN GAS EXPORT METERING PACKAGE-ANALYSERS E-X-2701 | FA_PEVN | VALID | 1723 | VABP | N | N |  | C | C | C
E27FICV606 | 6MM FLOW INDICATING CONTROL VALVE HYDROCARBON GAS IN GAS EXPORT METERING PACKAGE-ANALYSERS E-X-2701 | FA_PEVN | VALID | 1723 | VABP | N | N |  | C | C | C
E-27-SPHN-001 | HOSE CONNECTOR FEMALE FOR SAMPLE CYLINDER B IN GAS EXPORT METERING PACKAGE-SAMPLING SYSTEM E-X-2701 | FA_PEG | VALID | 2114 | PICA | N | N |  | A | A | A
E-27-SPHN-002 | HOSE CONNECTOR FEMALE FOR SAMPLE CYLINDER B IN GAS EXPORT METERING PACKAGE-SAMPLING SYSTEM E-X-2701 | FA_PEG | VALID | 2114 | PICA | N | N |  | A | A | A
E-27-SPHN-003 | HOSE CONNECTOR FEMALE FOR SAMPLE CYLINDER A IN GAS EXPORT METERING PACKAGE-SAMPLING SYSTEM E-X-2701 | FA_PEG | VALID | 2114 | PICA | N | N |  | A | A | A
E-27-SPHN-004 | HOSE CONNECTOR FEMALE FOR SAMPLE CYLINDER A IN GAS EXPORT METERING PACKAGE-SAMPLING SYSTEM E-X-2701 | FA_PEG | VALID | 2114 | PICA | N | N |  | A | A | A
R27FICV602 | 6MM FLOW INDICATING CONTROL VALVE HYDROCARBON GAS IN GAS EXPORT METERING PACKAGE-ANALYSERS R-X-2701 | FA_PEVN | VALID | 1723 | VABP | N | N |  | C | C | C
R27FICV606 | 6MM FLOW INDICATING CONTROL VALVE HYDROCARBON GAS IN GAS EXPORT METERING PACKAGE-ANALYSERS R-X-2701 | FA_PEVN | VALID | 1723 | VABP | N | N |  | C | C | C
R-27-SPHN-003 | HOSE CONNECTOR FEMALE FOR SAMPLE CYLINDER B IN GAS EXPORT METERING PACKAGE-SAMPLING SYSTEM R-X-2701 | FA_PEG | VALID | 2114 | PICA | N | N |  | A | A | A
R-27-SPHN-004 | HOSE CONNECTOR FEMALE FOR SAMPLE CYLINDER B IN GAS EXPORT METERING PACKAGE-SAMPLING SYSTEM R-X-2701 | FA_PEG | VALID | 2114 | PICA | N | N |  | A | A | A
R-27-SPHN-005 | HOSE CONNECTOR FEMALE FOR SAMPLE CYLINDER A IN GAS EXPORT METERING PACKAGE-SAMPLING SYSTEM R-X-2701 | FA_PEG | VALID | 2114 | PICA | N | N |  | A | A | A
R-27-SPHN-006 | HOSE CONNECTOR FEMALE FOR SAMPLE CYLINDER A IN GAS EXPORT METERING PACKAGE-SAMPLING SYSTEM R-X-2701 | FA_PEG | VALID | 2114 | PICA | N | N |  | A | A | A
R-21-HV-7674 | 3/4IN DBB BALL VALVE CONDENSATE IN CONDENSATE EXPORT METERING PACKAGE-SAMPLING SYSTEM R-X-2130 (LC) | FA_PEVB | VALID | 1722 | VABA | N | N |  | C | C | C
R-21-HV-7675 | 3/4IN DBB BALL VALVE CONDENSATE IN CONDENSATE EXPORT METERING PACKAGE-SAMPLING SYSTEM R-X-2130 (LC) | FA_PEVB | VALID | 1722 | VABA | N | N |  | C | C | C
R-21-HV-7681 | 3/4IN DBB BALL VALVE CONDENSATE IN CONDENSATE EXPORT METERING PACKAGE-SAMPLING SYSTEM R-X-2130 (LO) | FA_PEVB | VALID | 1722 | VABA | N | N |  | C | C | C
R-21-HV-7699 | 3/4IN DBB BALL VALVE CONDENSATE IN CONDENSATE EXPORT METERING PACKAGE-SAMPLING SYSTEM R-X-2130 (LC) | FA_PEVB | VALID | 1722 | VABA | N | N |  | C | C | C
R21ZSC213 | POSITION SWITCH (CLOSED) FOR HAND VALVE R-21-HV-7626 IN CONDENSATE EXPORT METERING PACKAGE R-X-2130 | FA_INDS | VALID | 41348 | PSSG | N | N |  | B | B | B
R21ZSC214 | POSITION SWITCH (CLOSED) FOR HAND VALVE R-21-HV-7627 IN CONDENSATE EXPORT METERING PACKAGE R-X-2130 | FA_INDS | VALID | 41348 | PSSG | N | N |  | B | B | B
R21ZSC215 | POSITION SWITCH (CLOSED) FOR HAND VALVE R-21-HV-7628 IN CONDENSATE EXPORT METERING PACKAGE R-X-2130 | FA_INDS | VALID | 41348 | PSSG | N | N |  | B | B | B
R21ZSC231 | POSITION SWITCH (CLOSED) FOR HAND VALVE R-21-HV-7629 IN CONDENSATE EXPORT METERING PACKAGE R-X-2130 | FA_INDS | VALID | 41348 | PSSG | N | N |  | B | B | B
R21ZSC232 | POSITION SWITCH (CLOSED) FOR HAND VALVE R-21-HV-7630 IN CONDENSATE EXPORT METERING PACKAGE R-X-2130 | FA_INDS | VALID | 41348 | PSSG | N | N |  | B | B | B
R21ZSC233 | POSITION SWITCH (CLOSED) FOR HAND VALVE R-21-HV-7631 IN CONDENSATE EXPORT METERING PACKAGE R-X-2130 | FA_INDS | VALID | 41348 | PSSG | N | N |  | B | B | B
E42XV015 | 3IN PAS ON-OFF VALVE WITH DVC HP FUEL GAS FROM HP FUEL GAS SUPPLY TO HP FLARE KO DRUM E-V-4201 (FO) | FA_PEVB | VALID | 1731 | VCGN | N | N |  | C | C | C
E87MOV347 | SHUT-OFF SERVO MOTOR FOR FIRE & GAS DAMPER E-HVDF-8732 IN VENTILATION AND WATER MIST SYSTEM E-X-8731 | FA_EECMI | VALID | 63774 | EMAC | N | N |  | A | A | A
E87MOV349 | SHUT-OFF SERVO MOTOR FOR FIRE & GAS DAMPER E-HVDF-8731 IN VENTILATION AND WATER MIST SYSTEM E-X-8731 | FA_EECMI | VALID | 63774 | EMAC | N | N |  | A | A | A
E-TCFL-98018 | PAGA FLASHING BEACON, XENON TYPE C/W LOCAL JB INCORPORATING POWER SUPPLY ISOLATOR IN OUTDOOR AREA 3 | FA_SQTB | VALID | 1679 | CMBE | N | N |  | A | A | A
E-TCFL-98019 | PAGA FLASHING BEACON, XENON TYPE C/W LOCAL JB INCORPORATING POWER SUPPLY ISOLATOR IN OUTDOOR AREA 3 | FA_SQTB | VALID | 1679 | CMBE | N | N |  | A | A | A
E-TCFL-98020 | PAGA FLASHING BEACON, XENON TYPE C/W LOCAL JB INCORPORATING POWER SUPPLY ISOLATOR IN OUTDOOR AREA 3 | FA_SQTB | VALID | 1679 | CMBE | N | N |  | A | A | A
E-TCFL-98021 | PAGA FLASHING BEACON, XENON TYPE C/W LOCAL JB INCORPORATING POWER SUPPLY ISOLATOR IN OUTDOOR AREA 3 | FA_SQTB | VALID | 1679 | CMBE | N | N |  | A | A | A
E-TCFL-98022 | PAGA FLASHING BEACON, XENON TYPE C/W LOCAL JB INCORPORATING POWER SUPPLY ISOLATOR IN OUTDOOR AREA 3 | FA_SQTB | VALID | 1679 | CMBE | N | N |  | A | A | A
E-TCFL-98023 | PAGA FLASHING BEACON, XENON TYPE C/W LOCAL JB INCORPORATING POWER SUPPLY ISOLATOR IN OUTDOOR AREA 3 | FA_SQTB | VALID | 1679 | CMBE | N | N |  | A | A | A
E-TCFL-98024 | PAGA FLASHING BEACON, XENON TYPE C/W LOCAL JB INCORPORATING POWER SUPPLY ISOLATOR IN OUTDOOR AREA 3 | FA_SQTB | VALID | 1679 | CMBE | N | N |  | A | A | A
R27XV003 | 24IN ON-OFF VALVE PRODUCTION FLUIDS FROM GAS LINE CROSS OVER CONNECTION GF/RAVEN TO EXPORT GAS (FC) | FA_PEVB | VALID | 1731 | VCGN | N | N |  | C | C | C
R20PV852 | 24IN X 16IN PRESSURE RELIEF VALVE PROCESS CONDENSATE FROM SLUG CATCHER V2022 TO WET HP FLARE HEADER | FA_PEA | VALID | 70849 | VASA | N | N |  | B | B | B
E27XY580 | 12MM SOLENOID OPERATED VALVE INSTRUMENT AIR IN GAS EXPORT METERING PACKAGE-SAMPLING SYSTEM E-X-2701 | FA_INDFS | VALID | 1740 | VCSO | N | N |  | B | B | B
E27XY581 | 12MM SOLENOID OPERATED VALVE INSTRUMENT AIR IN GAS EXPORT METERING PACKAGE-SAMPLING SYSTEM E-X-2701 | FA_INDFS | VALID | 1740 | VCSO | N | N |  | B | B | B
R27XY580 | 12MM SOLENOID OPERATED VALVE INSTRUMENT AIR IN GAS EXPORT METERING PACKAGE-SAMPLING SYSTEM R-X-2701 | FA_INDFS | VALID | 1740 | VCSO | N | N |  | B | B | B
R27XY581 | 12MM SOLENOID OPERATED VALVE INSTRUMENT AIR IN GAS EXPORT METERING PACKAGE-SAMPLING SYSTEM R-X-2701 | FA_INDFS | VALID | 1740 | VCSO | N | N |  | B | B | B
R-20-HV-2853 | 2IN DBB PLUG VALVE PROCESS CONDENSATE FROM PRESSURISING GAS RAVEN DISTRIBUTION HEADER TO R20PDI826 | FA_PEVL | VALID | 1730 | VAGL | N | N |  | C | C | C
E-21-HV-1439 | 2IN BALL VALVE CONDENSATE FROM CONDENSATE STABILISER INLET MANIFOLD TO CONDENSATE HEATER E-E-2102A | FA_PEVB | VALID | 1722 | VABA | N | N |  | C | C | C
E-21-HV-1589 | 2IN BALL VALVE CONDENSATE FROM CONDENSATE STABILISER INLET MANIFOLD TO CONDENSATE HEATER E-E-2102B | FA_PEVB | VALID | 1722 | VABA | N | N |  | C | C | C
E-30-NRV-0568 | 2IN CHECK VALVE RICH MEG FROM ANTIFOAM DOSING PUMP E-P-5205A/B TO MEG DISTILLATION COLUMN E-V-3006 | FA_PEVC | VALID | 1724 | VACH | N | N |  | C | C | C
E21RO039 | 8IN RESTRICTION ORIFICE SRD HYDROCARBON GAS FROM CONDENSATE STABILISER COLUMN E-V-2103 TO LP FLARE | FA_PEO | VALID | 1657 | ROGN | N | N |  | C | C | C
E-21-SPSB-005 | 2IN SPECTACLE BLIND (CLOSED) HEATING MEDIUM FROM CONDENSATE HEATER E-E-2102B TO HOT OIL DRAIN DRUM | FA_PEG | VALID | 2114 | PICA | N | N |  | A | A | A
E21TT045 | TEMPERATURE TRANSMITTER FROM STABILISER REBOILER E-E-2101 TO CONDENSATE STABILISER COLUMN E-V-2103 | FA_INDMT | VALID | 1905 | PSTT | N | N |  | B | B | B
E21TZT043A | TEMPERATURE TRANSMITTER FROM STABILISER REBOILER E-E-2101 TO CONDENSATE STABILISER COLUMN E-V-2103 | FA_INDMT | VALID | 1905 | PSTT | Y | Y | X | B | A | A
E21TZT043B | TEMPERATURE TRANSMITTER FROM STABILISER REBOILER E-E-2101 TO CONDENSATE STABILISER COLUMN E-V-2103 | FA_INDMT | VALID | 1905 | PSTT | Y | Y | X | B | A | A
E21TZT043C | TEMPERATURE TRANSMITTER FROM STABILISER REBOILER E-E-2101 TO CONDENSATE STABILISER COLUMN E-V-2103 | FA_INDMT | VALID | 1905 | PSTT | Y | Y | X | B | A | A
R-21-HV-0039 | 3IN BALL VALVE CONDENSATE FROM CONDENSATE EXPORT PUMP P-2121A/B TO CONDENSATE TANK TK-2121A/B (LO) | FA_PEVB | VALID | 1722 | VABA | N | N |  | C | C | C
R-41-NRV-2593 | 2IN CHECK VALVE SRD OILY WATER FROM OILY SKIMMER PUMPS DISCHARGE P-5631A/B TO CONDENSATE SEPARATOR | FA_PEVC | VALID | 1724 | VACH | N | N |  | C | C | C
R-41-NRV-6950 | 2IN CHECK VALVE SRD OILY WATER FROM OILY SKIMMER PUMPS DISCHARGE P-5631A/B TO CONDENSATE SEPARATOR | FA_PEVC | VALID | 1724 | VACH | N | N |  | C | C | C
E-42-NRV-8638 | 2IN CHECK VALVE INSTRUMENT AIR FROM LP FUEL GAS KO DRUM TO HP FLARE IGNITION PACKAGE E-X-4202 (LO) | FA_PEVC | VALID | 1724 | VACH | N | N |  | C | C | C
R21FT026 | FLOW TRANSMITTER - CORIOLIS CONDENSATE FROM CONDENSATE COOLER R-A-2121 TO CONDENSATE STORAGE TANKS | FA_INDMT | VALID | 1905 | PSFT | N | N |  | B | B | B
R21PT004 | PRESSURE TRANSMITTER FROM CONDENSATE EXPORT PUMP P-2121A/B TO CONDENSATE METERING PACKAGE R-X-2130 | FA_INDMT | VALID | 1905 | TXGA | N | N |  | B | B | B
R-21-SPSB-009 | 2IN SPECTACLE BLIND (CLOSED) CONDENSATE FROM CONDENSATE COOLER R-A-2121 TO OILY WATER DRAIN FUNNEL | FA_PEG | VALID | 2114 | PICA | N | N |  | A | A | A
R-56-NRV-2530 | 3IN CHECK VALVE OILY WATER FROM EXISTING OPEN DRAIN SUMP Z-5621 TO OILY WATER STORAGE TANK TK-5630 | FA_PEVC | VALID | 1724 | VACH | N | N |  | C | C | C
E-57-NRV-2940 | 6IN CHECK VALVE HOT OIL FROM HP/LP FLARE KOD CLOSED DRAINS DRUM HEATER E-HX-5703 TO HOT OIL RETURN | FA_PEVC | VALID | 1724 | VACH | N | N |  | C | C | C
E-60-NRV-0039 | 3/4IN CHECK VALVE INSTRUMENT AIR FROM INSTRUMENT AIR DISTRIBUTION TO HOT OIL FILLING PUMP E-P-6003 | FA_PEVC | VALID | 1724 | VACH | N | N |  | C | C | C
E-65-NRV-8551 | 3/4IN CHECK VALVE PLANT AIR IN GTG PACKAGE 4 E-X-9141 FOR PAUA/PAUC AREA UTILITY STATION E-XU-9104 | FA_PEVC | VALID | 1724 | VACH | N | N |  | C | C | C
E-65-NRV-8553 | 3/4IN CHECK VALVE PLANT AIR IN GTG PACKAGE 3 E-X-9131 FOR PAUA/PAUC AREA UTILITY STATION E-XU-9103 | FA_PEVC | VALID | 1724 | VACH | N | N |  | C | C | C
E-25-HV-3326 | 2IN BALL VALVE CONDENSATE FROM TSA OUTLET DUST FILTER B (TRAIN 1) E-FL-2512B TO CLOSED DRAINS (NC) | FA_PEVB | VALID | 1722 | VABA | N | N |  | C | C | C
E-25-HV-3329 | 2IN BALL VALVE CONDENSATE FROM TSA OUTLET DUST FILTER B (TRAIN 1) E-FL-2512B TO CLOSED DRAINS (NC) | FA_PEVB | VALID | 1722 | VABA | N | N |  | C | C | C
E-25-HV-3826 | 20IN BALL VALVE HYDROCARBON GAS FROM TSA INLET FILTER SEPARATOR E-FL-2521 TO TSA ADSORPTION TOWERS | FA_PEVB | VALID | 1722 | VABA | N | N |  | C | C | C
E-25-HV-3827 | 20IN BALL VALVE HYDROCARBON GAS FROM TSA INLET FILTER SEPARATOR E-FL-2521 TO TSA ADSORPTION TOWERS | FA_PEVB | VALID | 1722 | VABA | N | N |  | C | C | C
E-25-HV-3828 | 20IN BALL VALVE HYDROCARBON GAS FROM TSA INLET FILTER SEPARATOR E-FL-2521 TO TSA ADSORPTION TOWERS | FA_PEVB | VALID | 1722 | VABA | N | N |  | C | C | C
E-25-HV-3830 | 20IN BALL VALVE HYDROCARBON GAS FROM TSA INLET FILTER SEPARATOR E-FL-2521 TO TSA ADSORPTION TOWERS | FA_PEVB | VALID | 1722 | VABA | N | N |  | C | C | C
E-25-SPRS-029 | 20IN REMOVABLE SPOOL HYDROCARBON GAS FROM HP SEPARATOR (TOP VESSEL) TO TSA INLET SCRUBBER E-V-2511 | FA_PEG | VALID | 2114 | PICA | N | N |  | A | A | A
E-25-SPRS-034 | 20IN REMOVABLE SPOOL HYDROCARBON GAS FROM HP SEPARATOR (TOP VESSEL) TO TSA INLET SCRUBBER E-V-2521 | FA_PEG | VALID | 2114 | PICA | N | N |  | A | A | A
E-25-SPRS-079 | 4IN REMOVABLE SPOOL FROM REGENERATION GAS KO DRAIN DRUM TO TSA REGENERATION GAS KO DRUM (E-V-2513) | FA_PEG | VALID | 2114 | PICA | N | N |  | A | A | A
E-25-SPSB-030 | 2IN SPECTACLE BLIND (CLOSED) CONDENSATE FROM TSA REGENERATION COOLER E-A-2511 TO OILY WATER DRAINS | FA_PEG | VALID | 2114 | PICA | N | N |  | A | A | A
E-25-SPSB-043 | 2IN SPECTACLE BLIND (CLOSED) CONDENSATE FROM TSA INLET FILTER SEPARATOR E-FL-2521 TO CLOSED DRAINS | FA_PEG | VALID | 2114 | PICA | N | N |  | A | A | A
R-25-HV-0148 | 1IN BALL VALVE HYDROCARBON GAS FROM FEED GAS FILTER COALESCER FL-2521 TO WET HP FLARE HEADER (ILO) | FA_PEVB | VALID | 1722 | VABA | N | N |  | C | C | C
R-25-HV-0149 | 1IN BALL VALVE HYDROCARBON GAS FROM FEED GAS FILTER COALESCER FL-2521 TO WET HP FLARE HEADER (ILO) | FA_PEVB | VALID | 1722 | VABA | N | N |  | C | C | C
R-25-HV-0175 | 20IN BALL VALVE HYDROCARBON GAS FROM FEED GAS FILTER COALESCER FL-2521 TO ADSORBER TOWERS V-2521/2 | FA_PEVB | VALID | 1722 | VABA | N | N |  | C | C | C
R-25-HV-0176 | 12IN BALL VALVE HYDROCARBON GAS FROM FEED GAS FILTER COALESCER FL-2521 TO ADSORBER TOWERS V-2521/2 | FA_PEVB | VALID | 1722 | VABA | N | N |  | C | C | C
R-25-HV-0179 | 20IN BALL VALVE HYDROCARBON GAS FROM FEED GAS FILTER COALESCER FL-2521 TO ADSORBER TOWERS V-2521/2 | FA_PEVB | VALID | 1722 | VABA | N | N |  | C | C | C
R25KV025 | 4IN TIME - SEQUENCE VALVE PROCESS CONDENSATE FRM REGENERATION GAS HEATER TO REGENERATION GAS COOLER | FA_PEVB | VALID | 1731 | VCGN | N | N |  | C | C | C
R25TT027 | TEMPERATURE TRANSMITTER PROCESS CONDENSATE FROM A2521 REGENERATION GAS COOLER TO REGEN GAS KO DRUM | FA_INDMT | VALID | 1905 | PSTT | N | N |  | B | B | B
R-27-HV-1223 | BALL VALVE HYDROCARBON GAS FROM SUCTION/DISCHARGE INTERCHANGER E-2721A/B SUCTION KO DRUM V-2721A/B | FA_PEVB | VALID | 1722 | VABA | N | N |  | C | C | C
R27PSV215 | 1E2 PRESSURE SAFETY VALVE HYDROCARBON GAS COMP DISCHARGE KO DRUM V-2731 TO HP FLARE KO DRUM V-4321 | FA_PESC | VALID | 1735 | VASC | N | N |  | A | A | A
R27PSV216 | 1E2 PRESSURE SAFETY VALVE HYDROCARBON GAS COMP DISCHARGE KO DRUM V-2731 TO HP FLARE KO DRUM V-4321 | FA_PESC | VALID | 1735 | VASC | N | N |  | A | A | A
E-28-HV-0020 | 8IN BALL VALVE MEG RICH FROM MEG REGENERATION MEG DRAIN DRUM E-V-2803 TO LP FLARE COLLECTION (ILO) | FA_PEVB | VALID | 1722 | VABA | N | N |  | C | C | C
E-28-HV-0028 | 8IN BALL VALVE MEG RICH FROM MEG REGENERATION MEG DRAIN DRUM E-V-2803 TO LP FLARE COLLECTION (ILC) | FA_PEVB | VALID | 1722 | VABA | N | N |  | C | C | C
E-29-HV-9290 | 4IN BALL VALVE LEAN MEG FROM LEAN MEG STORAGE TANK E-TK-2901A/B TO LEAN MEG BOOSTER PUMP E-P-2903C | FA_PEVB | VALID | 1722 | VABA | N | N |  | C | C | C
E-29-HV-9295 | 4IN BALL VALVE LEAN MEG FROM LEAN MEG STORAGE TANK E-TK-2901A/B TO LEAN MEG BOOSTER PUMP E-P-2903C | FA_PEVB | VALID | 1722 | VABA | N | N |  | C | C | C
E-28-HV-6622 | 3IN BALL VALVE RICH MEG FROM MEG DRAIN DRUM PUMP E-P-2803 TO RICH MEG STORAGE TANKS E-TK-2801A/B/C | FA_PEVB | VALID | 1722 | VABA | N | N |  | C | C | C
E-28-HV-6709 | 2IN GLOBE VALVE MEG RICH FROM RICH MEG FEED PUMP E-P-2804A TO RICH MEG STORAGE TANK E-TK-2801A/B/C | FA_PEVL | VALID | 1730 | VAGL | N | N |  | C | C | C
E-28-HV-6715 | 2IN GLOBE VALVE MEG RICH FROM RICH MEG FEED PUMP E-P-2804B TO RICH MEG STORAGE TANK E-TK-2801A/B/C | FA_PEVL | VALID | 1730 | VAGL | N | N |  | C | C | C
E-28-HV-6725 | 2IN GLOBE VALVE MEG RICH FROM RICH MEG FEED PUMP E-P-2804C TO RICH MEG STORAGE TANK E-TK-2801A/B/C | FA_PEVL | VALID | 1730 | VAGL | N | N |  | C | C | C
E-28-HV-6750 | 3IN BALL VALVE RICH MEG FROM MEG DRAIN DRUM PUMP E-P-2803 TO RICH MEG STORAGE TANK E-TK-2801A (NC) | FA_PEVB | VALID | 1722 | VABA | N | N |  | C | C | C
E-28-HV-6846 | 2IN GLOBE VALVE RICH MEG FROM RICH MEG FLASH DRUM PUMP E-P-2801A/B TO RICH MEG FLASH DRUM E-V-2801 | FA_PEVL | VALID | 1730 | VAGL | N | N |  | C | C | C
E-28-HV-7971 | 3IN BALL VALVE RICH MEG FROM MEG DRAIN DRUM PUMP E-P-2803 TO RICH MEG STORAGE TANK E-TK-2801C (NC) | FA_PEVB | VALID | 1722 | VABA | N | N |  | C | C | C
E-28-HV-9413 | 8IN BALL VALVE MEG RICH FROM MEG REGENERATION MEG DRAIN DRUM E-V-2803 TO LP FLARE COLLECTION (ILO) | FA_PEVB | VALID | 1722 | VABA | N | N |  | C | C | C
E-28-HV-9420 | 8IN BALL VALVE MEG RICH FROM MEG REGENERATION MEG DRAIN DRUM E-V-2803 TO LP FLARE COLLECTION (ILC) | FA_PEVB | VALID | 1722 | VABA | N | N |  | C | C | C
E-28-SPRS-076 | 3IN REMOVABLE SPOOL FROM RICH MEG FLASH DRUM E-V-2801 TO RAVEN RICH MEG FLASH DRUM CONDENSATE PUMP | FA_PEG | VALID | 2114 | PICA | N | N |  | A | A | A
R-28-HV-1789 | 2IN PLUG VALVE MEG RICH ON RICH MEG FLASH DRUM FOR GWR LEVEL TRANSMITTER BRIDLE R28LT001 FOR DRAIN | FA_PEVL | VALID | 1730 | VAGL | N | N |  | C | C | C
E-29-HV-3587 | 4IN BALL VALVE LEAN MEG FROM LEAN MEG OFF-LOADING TANK E-TK-2902 TO LEAN MEG MAKEUP PUMP E-P-2902A | FA_PEVB | VALID | 1722 | VABA | N | N |  | C | C | C
E-29-HV-7103 | 2IN BALL VALVE MEG LEAN/FRESH FROM LEAN MEG EXPORT FILTER E-FL-2901A TO MEG DRAINS COLLECTION (NC) | FA_PEVB | VALID | 1722 | VABA | N | N |  | C | C | C
E-29-HV-7106 | 2IN BALL VALVE MEG LEAN/FRESH FROM LEAN MEG EXPORT FILTER E-FL-2901A TO MEG DRAINS COLLECTION (NC) | FA_PEVB | VALID | 1722 | VABA | N | N |  | C | C | C
E-29-HV-7107 | 3IN BALL VALVE MEG LEAN/FRESH FROM FRESH MEG MAKEUP PUMPS TO LEAN MEG STORAGE TANKS E-TK-2901 (NC) | FA_PEVB | VALID | 1722 | VABA | N | N |  | C | C | C
E-29-HV-7113 | 3IN BALL VALVE MEG LEAN/FRESH FROM FRESH MEG MAKEUP PUMPS TO LEAN MEG STORAGE TANKS E-TK-2901 (NC) | FA_PEVB | VALID | 1722 | VABA | N | N |  | C | C | C
E-29-HV-7136 | 2IN BALL VALVE MEG LEAN/FRESH FROM LEAN MEG EXPORT FILTER E-FL-2901B TO MEG DRAINS COLLECTION (NC) | FA_PEVB | VALID | 1722 | VABA | N | N |  | C | C | C
E-29-HV-7139 | 2IN BALL VALVE MEG LEAN/FRESH FROM LEAN MEG EXPORT FILTER E-FL-2901B TO MEG DRAINS COLLECTION (NC) | FA_PEVB | VALID | 1722 | VABA | N | N |  | C | C | C
E-29-HV-9228 | 2IN DBB BALL VALVE MEG-LEAN/FRESH ON LEAN MEG EXPORT FILTER E-FL-2901A FOR PRESSURE GAUGE E29PG635 | FA_PEVB | VALID | 1722 | VABA | N | N |  | C | C | C
E-29-HV-9229 | 2IN DBB BALL VALVE MEG-LEAN/FRESH ON LEAN MEG EXPORT FILTER E-FL-2901B FOR PRESSURE GAUGE E29PG640 | FA_PEVB | VALID | 1722 | VABA | N | N |  | C | C | C
E-29-HV-9257 | 4IN BALL VALVE LEAN MEG FROM LEAN MEG STORAGE TANK E-TK-2901A/B TO LEAN MEG BOOSTER PUMP E-P-2903B | FA_PEVB | VALID | 1722 | VABA | N | N |  | C | C | C
E-29-HV-9259 | 4IN BALL VALVE LEAN MEG FROM LEAN MEG STORAGE TANK E-TK-2901A/B TO LEAN MEG BOOSTER PUMP E-P-2903A | FA_PEVB | VALID | 1722 | VABA | N | N |  | C | C | C
E29PSV037A | 4IN PRESSURE RELIEF VALVE LEAN MEG FROM LEAN MEG EXPORT PUMPS E-P-2904A/B/C TO WET HP FLARE HEADER | FA_PESC | VALID | 1735 | VASC | N | N |  | A | A | A
E29PSV037B | 4IN PRESSURE RELIEF VALVE LEAN MEG FROM LEAN MEG EXPORT PUMPS E-P-2904A/B/C TO WET HP FLARE HEADER | FA_PESC | VALID | 1735 | VASC | N | N |  | A | A | A
E-29-SPSB-029 | 2IN SPECTACLE BLIND (CLOSED) LEAN MEG FROM LEAN MEG OFF-LOADING PUMP TO MEG DRAINS COLLECTION (NC) | FA_PEG | VALID | 2114 | PICA | N | N |  | A | A | A
E-29-SPSB-031 | 2IN SPECTACLE BLIND (CLOSED) LEAN MEG FROM LEAN MEG MAKEUP PUMP E-P-2902B TO MEG DRAINS COLLECTION | FA_PEG | VALID | 2114 | PICA | N | N |  | A | A | A
E-29-SPYS-009 | Y STRAINER LEAN MEG FROM MEG REGENERATION CHEMICAL INJECTION TO LEAN MEG OFF-LOADING PUMP E-P-2905 | FA_SEFB | VALID | 33433 | FIGE | N | N |  | B | B | B
E30FT279 | FLOW TRANSMITTER-CORIOLIS FROM LEAN MEG COOLERS E-A-3003A/B TO LEAN MEG STORAGE TANKS E-TK-2901A/B | FA_INDMT | VALID | 1905 | PSFT | N | N |  | B | B | B
E30FT310 | FLOWMETER-VARIABLE AREA FROM SODIUM CARBONATE TO MEG FLASH SEPARATOR CIRCULATION PUMPS E-P-3005A/B | FA_INDMT | VALID | 1905 | PSFT | N | N |  | B | B | B
E-30-HV-0192 | 2IN BALL VALVE LEAN MEG FROM RECLAIMED MEG CONDENSER E-A-3002 TO 150# MEG CLOSED DRAIN HEADER (NC) | FA_PEVB | VALID | 1722 | VABA | N | N |  | C | C | C
E-21-HV-1742 | 2IN DBB GATE VALVE ON CONDENSATE STABILISER COLUMN E-V-2103 FOR LEVEL GAUGE MAG ISOLATION E21LG036 | FA_PEVG | VALID | 1729 | VAGA | N | N |  | C | C | C
E-21-HV-1743 | 2IN DBB GATE VALVE ON CONDENSATE STABILISER COLUMN E-V-2103 FOR LEVEL GAUGE MAG ISOLATION E21LG036 | FA_PEVG | VALID | 1729 | VAGA | N | N |  | C | C | C
E-21-HV-1782 | 2IN DBB GATE VALVE ON CONDENSATE STABILISER COLUMN FOR PRESSURE DIFFERENTIAL TRANSMITTER E21PDT042 | FA_PEVG | VALID | 1729 | VAGA | N | N |  | C | C | C
E-21-HV-1783 | 2IN DBB GATE VALVE ON CONDENSATE STABILISER COLUMN FOR PRESSURE DIFFERENTIAL TRANSMITTER E21PDT042 | FA_PEVG | VALID | 1729 | VAGA | N | N |  | C | C | C
E-21-HV-1784 | 2IN DBB GATE VALVE ON CONDENSATE STABILISER COLUMN FOR PRESSURE DIFFERENTIAL TRANSMITTER E21PDT041 | FA_PEVG | VALID | 1729 | VAGA | N | N |  | C | C | C
E-21-HV-1785 | 2IN DBB GATE VALVE ON CONDENSATE STABILISER COLUMN FOR PRESSURE DIFFERENTIAL TRANSMITTER E21PDT041 | FA_PEVG | VALID | 1729 | VAGA | N | N |  | C | C | C
E-30-HV-0571 | 4IN BALL VALVE RICH MEG FROM RICH MEG CENTRIFUGE SKID E-X-3006 TO MEG DISTILLATION COLUMN E-V-3006 | FA_PEVB | VALID | 1722 | VABA | N | N |  | C | C | C
E-30-HV-0573 | 4IN BALL VALVE RICH MEG FROM RICH MEG CENTRIFUGE SKID E-X-3006 TO MEG DISTILLATION COLUMN E-V-3006 | FA_PEVB | VALID | 1722 | VABA | N | N |  | C | C | C
E-30-HV-0575 | 3IN BALL VALVE LEAN MEG FROM MEG DISTILLATION COLUMN E-V-3006 TO 150# MEG CLOSED DRAIN HEADER (NC) | FA_PEVB | VALID | 1722 | VABA | N | N |  | C | C | C
E-30-HV-0584 | 3IN BALL VALVE LEAN MEG FROM MEG DISTILLATION COLUMN E-V-3006 TO 150# MEG CLOSED DRAIN HEADER (NC) | FA_PEVB | VALID | 1722 | VABA | N | N |  | C | C | C
E-30-HV-0754 | 3IN BALL VALVE LEAN MEG FROM LEAN MEG COOLER E-A-3003A TO LEAN MEG STORAGE TANKS E-TK-2901A/B (LO) | FA_PEVB | VALID | 1722 | VABA | N | N |  | C | C | C
E-30-HV-0755 | 3IN BALL VALVE LEAN MEG FROM LEAN MEG COOLER E-A-3003B TO LEAN MEG STORAGE TANKS E-TK-2901A/B (LO) | FA_PEVB | VALID | 1722 | VABA | N | N |  | C | C | C
E-30-HV-0904 | 2IN DBB BALL VALVE LEAN MEG FROM RECLAIMED MEG PRODUCT PUMP E-P-3008A/B TO PRESSURE GAUGE E30PG338 | FA_PEVB | VALID | 1722 | VABA | N | N |  | C | C | C
E-30-HV-1028 | 3IN BALL VALVE THERMAL OXIDATION FROM MEG VACUUM PUMP RECYCLE LINE TO MEG VACUUM RECEIVER E-V-3002 | FA_PEVB | VALID | 1722 | VABA | N | N |  | C | C | C
E-30-HV-1032 | 3IN BALL VALVE THERMAL OXIDATION FROM MEG VACUUM PUMP RECYCLE LINE TO MEG VACUUM RECEIVER E-V-3002 | FA_PEVB | VALID | 1722 | VABA | N | N |  | C | C | C
E-30-HV-1054 | 1IN DBB BALL VALVE LEAN MEG FROM MEG VACUUM RECEIVER E-V-3002 TO PRESSURE TRANSMITTER E30PT432 (LO) | FA_PEVB | VALID | 1722 | VABA | N | N |  | C | C | C
E-30-HV-1399 | 3IN BALL VALVE THERMAL OXIDATION FROM MEG VACUUM PUMP RECYCLE LINE TO MEG VACUUM RECEIVER E-V-3002 | FA_PEVB | VALID | 1722 | VABA | N | N |  | C | C | C
E-30-HV-3538 | 3IN BALL VALVE LEAN MEG FROM RECLAIMED MEG PRODUCT PUMPS E-P-3008A TO LEAN MEG COOLERS E-A-3003A/B | FA_PEVB | VALID | 1722 | VABA | N | N |  | C | C | C
E-30-HV-3555 | 3IN BALL VALVE LEAN MEG FROM RECLAIMED MEG PRODUCT PUMPS E-P-3008B TO LEAN MEG COOLERS E-A-3003A/B | FA_PEVB | VALID | 1722 | VABA | N | N |  | C | C | C
E-30-HV-3560 | 3IN BALL VALVE LEAN MEG FROM MEG VACUUM RECEIVER E-V-3002 TO RECLAIMED MEG PRODUCT PUMPS E-P-3008A | FA_PEVB | VALID | 1722 | VABA | N | N |  | C | C | C
E-30-HV-3562 | 3IN BALL VALVE LEAN MEG FROM MEG VACUUM RECEIVER E-V-3002 TO RECLAIMED MEG PRODUCT PUMPS E-P-3008B | FA_PEVB | VALID | 1722 | VABA | N | N |  | C | C | C
E-30-HV-3568 | 2IN BALL VALVE LEAN MEG FROM RECLAIMED MEG CONDENSER E-A-3002 TO 150# MEG CLOSED DRAIN HEADER (NC) | FA_PEVB | VALID | 1722 | VABA | N | N |  | C | C | C
E-30-HV-3605 | 2IN BALL VALVE LEAN MEG FROM RECLAIMED MEG CONDENSER E-A-3002 TO 150# MEG CLOSED DRAIN HEADER (NC) | FA_PEVB | VALID | 1722 | VABA | N | N |  | C | C | C
E-30-HV-3606 | 2IN BALL VALVE LEAN MEG FROM RECLAIMED MEG CONDENSER E-A-3002 TO 150# MEG CLOSED DRAIN HEADER (NC) | FA_PEVB | VALID | 1722 | VABA | N | N |  | C | C | C
E-30-HV-3607 | 2IN BALL VALVE LEAN MEG FROM RECLAIMED MEG CONDENSER E-A-3002 TO 150# MEG CLOSED DRAIN HEADER (NC) | FA_PEVB | VALID | 1722 | VABA | N | N |  | C | C | C
E-30-HV-4512 | 3IN BALL VALVE LEAN MEG FROM LEAN MEG COOLER E-A-3003B TO LEAN MEG STORAGE TANKS E-TK-2901A/B (LO) | FA_PEVB | VALID | 1722 | VABA | N | N |  | C | C | C
E-30-HV-4513 | 3IN BALL VALVE LEAN MEG FROM LEAN MEG COOLER E-A-3003A TO LEAN MEG STORAGE TANKS E-TK-2901A/B (LO) | FA_PEVB | VALID | 1722 | VABA | N | N |  | C | C | C
E30PDT079 | PRESSURE DIFFERENTIAL TRANSMITTER FROM HIGH PURITY NITROGEN HEADER TO MEG CENTRIFUGE SKID E-X-3002 | FA_INDMT | VALID | 1905 | PSPT | N | N |  | B | B | B
E30PDT080 | PRESSURE DIFFERENTIAL TRANSMITTER FROM HIGH PURITY NITROGEN HEADER TO MEG CENTRIFUGE SKID E-X-3002 | FA_INDMT | VALID | 1905 | PSPT | N | N |  | B | B | B
E-30-SPSB-123 | 2IN SPECTACLE BLIND (CLOSED) FROM RECLAIMED MEG CONDENSER E-A-3002 TO 150# MEG CLOSED DRAIN HEADER | FA_PEG | VALID | 2114 | PICA | N | N |  | A | A | A
E30TZE509 | TEMPERATURE ELEMENT FOR TEMPERATURE SAFETY TRANSMITTER E30TZT509 IN MEG VACUUM PUMPS SKID E-X-3001 | FA_INDMS | VALID | 1569 |  | N | N | X | B | B | A
E30TZE536 | TEMPERATURE ELEMENT FOR TEMPERATURE SAFETY TRANSMITTER E30TZT536 IN MEG VACUUM PUMPS SKID E-X-3001 | FA_INDMS | VALID | 1569 |  | N | N | X | B | B | A
E-40-HV-2782 | 4IN BALL VALVE LP FUEL GAS FROM LP FUEL GAS DISTRIBUTION TO HOT OIL FUEL GAS SKID PACKAGE E-X-6003 | FA_PEVB | VALID | 1722 | VABA | N | N |  | C | C | C
E-40-HV-2786 | 4IN BALL VALVE LP FUEL GAS FROM LP FUEL GAS DISTRIBUTION TO HOT OIL FUEL GAS SKID PACKAGE E-X-6003 | FA_PEVB | VALID | 1722 | VABA | N | N |  | C | C | C
E-40-HV-2788 | 4IN BALL VALVE LP FUEL GAS FROM LP FUEL GAS DISTRIBUTION TO HOT OIL FUEL GAS SKID PACKAGE E-X-6003 | FA_PEVB | VALID | 1722 | VABA | N | N |  | C | C | C
E-40-HV-2792 | 4IN BALL VALVE LP FUEL GAS FROM LP FUEL GAS DISTRIBUTION TO HOT OIL FUEL GAS SKID PACKAGE E-X-6003 | FA_PEVB | VALID | 1722 | VABA | N | N |  | C | C | C
E-40-HV-2794 | 4IN BALL VALVE LP FUEL GAS FROM LP FUEL GAS DISTRIBUTION TO HOT OIL FUEL GAS SKID PACKAGE E-X-6004 | FA_PEVB | VALID | 1722 | VABA | N | N |  | C | C | C
E-40-HV-2798 | 4IN BALL VALVE LP FUEL GAS FROM LP FUEL GAS DISTRIBUTION TO HOT OIL FUEL GAS SKID PACKAGE E-X-6004 | FA_PEVB | VALID | 1722 | VABA | N | N |  | C | C | C
E-40-HV-2800 | 4IN BALL VALVE LP FUEL GAS FROM LP FUEL GAS DISTRIBUTION TO HOT OIL FUEL GAS SKID PACKAGE E-X-6004 | FA_PEVB | VALID | 1722 | VABA | N | N |  | C | C | C
E-40-HV-2804 | 4IN BALL VALVE LP FUEL GAS FROM LP FUEL GAS DISTRIBUTION TO HOT OIL FUEL GAS SKID PACKAGE E-X-6004 | FA_PEVB | VALID | 1722 | VABA | N | N |  | C | C | C
E-40-HV-5839 | 4IN BALL VALVE LP FUEL GAS FROM LP FUEL GAS DISTRIBUTION TO HOT OIL FUEL GAS SKID PACKAGE E-X-6003 | FA_PEVB | VALID | 1722 | VABA | N | N |  | C | C | C
E-40-HV-5841 | 4IN BALL VALVE LP FUEL GAS FROM LP FUEL GAS DISTRIBUTION TO HOT OIL FUEL GAS SKID PACKAGE E-X-6004 | FA_PEVB | VALID | 1722 | VABA | N | N |  | C | C | C
R-41-SPYS-003 | Y STRAINER WASTE WATER FROM OILY WATER STORAGE TANK TK-5630 TO WASTE OILY WATER PUMP INLET P-5632A | FA_SEFB | VALID | 33433 | FIGE | N | N |  | B | B | B
R-41-SPYS-004 | Y STRAINER WASTE WATER FROM OILY WATER STORAGE TANK TK-5630 TO WASTE OILY WATER PUMP INLET P-5632B | FA_SEFB | VALID | 33433 | FIGE | N | N |  | B | B | B
R-43-HV-0412 | 2IN BALL VALVE HYDROCARBON GAS FROM FEED GAS FILTER COALESCER FL-2521 TO WET HP FLARE HEADER (ILO) | FA_PEVB | VALID | 1722 | VABA | N | N |  | C | C | C
R-43-HV-0413 | 2IN BALL VALVE HYDROCARBON GAS FROM FEED GAS FILTER COALESCER FL-2521 TO WET HP FLARE HEADER (ILO) | FA_PEVB | VALID | 1722 | VABA | N | N |  | C | C | C
E-44-SPSB-007 | 2IN SPECTACLE BLIND (OPEN) FROM LEVEL GAUGE BRIDLE E44LG007 TO HP/LP FLARE AREA CLOSED DRAINS DRUM | FA_PEG | VALID | 2114 | PICA | N | N |  | A | A | A
R45RO072 | 2IN RESTRICTION ORIFICE SRD CONDENSATE FROM HP FUEL GAS KO DRUM V-4521 TO PROCESS DRAIN SUB-HEADER | FA_PEO | VALID | 1657 | ROGN | N | N |  | C | C | C
E-30-HV-0037 | 2IN GATE VALVE LEAN MEG FROM SODIUM CARBONATE TO MEG FLASH SEPARATOR CIRCULATION PUMPS E-P-3005A/B | FA_PEVG | VALID | 1729 | VAGA | N | N |  | C | C | C
E-30-HV-0098 | 3IN DBB GATE VALVE LEAN MEG ON MEG DISTILLATION COLUMN E-V-3006 FOR LEVEL TRANSMITTER-GWR E30LT168 | FA_PEVG | VALID | 1729 | VAGA | N | N |  | C | C | C
E-30-HV-0099 | 3IN DBB GATE VALVE LEAN MEG ON MEG DISTILLATION COLUMN E-V-3006 FOR LEVEL TRANSMITTER-GWR E30LT185 | FA_PEVG | VALID | 1729 | VAGA | N | N |  | C | C | C
E-30-HV-0100 | 3IN DBB GATE VALVE LEAN MEG ON MEG DISTILLATION COLUMN E-V-3006 FOR LEVEL TRANSMITTER-GWR E30LT168 | FA_PEVG | VALID | 1729 | VAGA | N | N |  | C | C | C
E-30-HV-0101 | 3IN DBB GATE VALVE LEAN MEG ON MEG DISTILLATION COLUMN E-V-3006 FOR LEVEL TRANSMITTER-GWR E30LT185 | FA_PEVG | VALID | 1729 | VAGA | N | N |  | C | C | C
E-30-HV-0108 | 3IN DBB GATE VALVE LEAN MEG ON MEG DISTILLATION COLUMN E-V-3006 FOR LEVEL TRANSMITTER-GWR E30LT185 | FA_PEVG | VALID | 1729 | VAGA | N | N |  | C | C | C
E-30-HV-0109 | 3IN DBB GATE VALVE LEAN MEG ON MEG DISTILLATION COLUMN E-V-3006 FOR LEVEL TRANSMITTER-GWR E30LT185 | FA_PEVG | VALID | 1729 | VAGA | N | N |  | C | C | C
E-52-HV-0045 | 2IN BALL VALVE ACID FROM RICH MEG RECYCLE HEATERS E-HX-3001A/B TO CHEMICAL CLEANING TANK E-TK-5212 | FA_PEVB | VALID | 1722 | VABA | N | N |  | C | C | C
E-52-HV-0047 | 2IN BALL VALVE ACID FROM CITRIC ACID OFF-LOADING E-P-5222 PUMP TO CHEMICAL CLEANING TANK E-TK-5212 | FA_PEVB | VALID | 1722 | VABA | N | N |  | C | C | C
E-52-HV-0053 | 2IN BALL VALVE ACID FROM CITRIC ACID OFF-LOADING E-P-5222 PUMP TO CHEMICAL CLEANING TANK E-TK-5212 | FA_PEVB | VALID | 1722 | VABA | N | N |  | C | C | C
E-52-HV-0094 | 4IN BALL VALVE ACID FROM CHEMICAL CLEANING TANK E-TK-5212 TO CHEMICAL CLEANING PUMP E-P-5217A (LO) | FA_PEVB | VALID | 1722 | VABA | N | N |  | C | C | C
E-52-HV-0104 | 4IN BALL VALVE ACID FROM CHEMICAL CLEANING TANK E-TK-5212 TO CHEMICAL CLEANING PUMP E-P-5217B (LO) | FA_PEVB | VALID | 1722 | VABA | N | N |  | C | C | C
E-52-HV-8087 | 4IN BALL VALVE CAUSTIC FROM TRUCKING CONNECTION TO SODIUM HYDROXIDE OFF-LOADING PUMP E-P-5224 (NC) | FA_PEVB | VALID | 1722 | VABA | N | N |  | C | C | C
E-30-HV-0811 | 2IN GATE VALVE LEAN MEG FROM SODIUM CARBONATE TO MEG FLASH SEPARATOR CIRCULATION PUMPS E-P-3005A/B | FA_PEVG | VALID | 1729 | VAGA | N | N |  | C | C | C
E-30-HV-4135 | 2IN GATE VALVE LEAN MEG FROM SODIUM CARBONATE TO MEG FLASH SEPARATOR CIRCULATION PUMPS E-P-3005A/B | FA_PEVG | VALID | 1729 | VAGA | N | N |  | C | C | C
R-53-HV-2203 | 3IN BALL VALVE POTABLE WATER FROM P5322A UTILITY WATER TRANSFER PUMP TO UTILITY WATER DISTRIBUTION | FA_PEVB | VALID | 1722 | VABA | N | N |  | C | C | C
R-53-HV-2204 | 3IN BALL VALVE POTABLE WATER FROM P5322B UTILITY WATER TRANSFER PUMP TO UTILITY WATER DISTRIBUTION | FA_PEVB | VALID | 1722 | VABA | N | N |  | C | C | C
R-41-HV-1815 | 1IN GATE VALVE HYDROCARBON GAS FROM RICH MEG FLASH DRUM R-V-2801 TO HP FLARE K.O. DRUM V-4321 (LO) | FA_PEVG | VALID | 1729 | VAGA | N | N |  | C | C | C
E-44-HV-0066 | 6IN GATE VALVE MEG RICH FROM MEG REGENERATION MEG DRAIN DRUM E-V-2803 TO LP FLARE COLLECTION (ILO) | FA_PEVG | VALID | 1729 | VAGA | N | N |  | C | C | C
E-44-HV-0067 | 6IN GATE VALVE MEG RICH FROM MEG REGENERATION MEG DRAIN DRUM E-V-2803 TO LP FLARE COLLECTION (ILO) | FA_PEVG | VALID | 1729 | VAGA | N | N |  | C | C | C
E-56-HV-9287 | 4IN GATE VALVE WITH HANDWHEEL RICH MEG FROM RICH MEG STORAGE TANK VALVE PIT E-TK-2801A TO OWD (NC) | FA_PEVG | VALID | 1729 | VAGA | N | N |  | C | C | C
E-57-HV-2889 | 2IN GATE VALVE ON GAS TREATMENT AREA CLOSED DRAINS DRUM E-V-5702 FOR PRESSURE TRANSMITTER E57PT054 | FA_PEVG | VALID | 1729 | VAGA | N | N |  | C | C | C
E-60-HV-0440 | 6IN GATE VALVE HOT OIL FROM HOT OIL UNDERGROUND CLOSED DRAIN DRUM E-V-6003 TO LP FLARE HEADER (LO) | FA_PEVG | VALID | 1729 | VAGA | N | N |  | C | C | C
E-60-SPSB-057 | 3IN SPECTACLE BLIND (CLOSED) FROM HOT OIL FILLING PUMP E-P-6003 TO HOT OIL EXPANSION DRUM E-V-6001 | FA_PEG | VALID | 2114 | PICA | N | N |  | A | A | A
E-63-HV-0923 | 6IN BALL VALVE INSTRUMENT AIR FROM AIR DRYER PACKAGE E-X-6311 TO INSTRUMENT AIR RECEIVER E-V-6301A | FA_PEVB | VALID | 1722 | VABA | N | N |  | C | C | C
E-63-SPRS-001 | 6IN REMOVABLE SPOOL FROM INSTRUMENT AIR RECEIVER E-V-6301B TO INSTRUMENT AIR DISTRIBUTION TO RAVEN | FA_PEG | VALID | 2114 | PICA | N | N |  | A | A | A
E-63-SPRS-003 | 6IN REMOVABLE SPOOL FROM INSTRUMENT AIR RECEIVER E-V-6301A TO INSTRUMENT AIR DISTRIBUTION TO RAVEN | FA_PEG | VALID | 2114 | PICA | N | N |  | A | A | A
E-63-SPRS-005 | 6IN REMOVABLE SPOOL FROM INSTRUMENT AIR RECEIVER E-V-6301B TO INSTRUMENT AIR DISTRIBUTION TO RAVEN | FA_PEG | VALID | 2114 | PICA | N | N |  | A | A | A
E-60-HV-6450 | 4IN GATE VALVE HOT OIL FROM HOT OIL CLOSED DRAIN HEADER TO HOT OIL CLOSED DRAIN DRUM E-V-6002 (LO) | FA_PEVG | VALID | 1729 | VAGA | N | N |  | C | C | C
E-60-HV-8424 | 4IN GATE VALVE HOT OIL FROM HOT OIL CLOSED DRAIN HEADER TO HOT OIL CLOSED DRAIN DRUM E-V-6002 (LO) | FA_PEVG | VALID | 1729 | VAGA | N | N |  | C | C | C
E-64-SPHN-018 | HOSE CONNECTION-FEMALE FOR RICH MEG STORAGE TANK E-TK-2801C IN PAJB AREA UTILITY STATION E-XU-2853 | FA_PEG | VALID | 2114 | PICA | N | N |  | A | A | A
E-64-SPSB-018 | 2IN SPECTACLE BLIND (OPEN) FROM NON CRITICAL LOW PURITY NITROGEN TO HOT OIL FIRED HEATER E-HF-6002 | FA_PEG | VALID | 2114 | PICA | N | N |  | A | A | A
E-64-SPSB-019 | 2IN SPECTACLE BLIND (OPEN) FROM NON CRITICAL LOW PURITY NITROGEN TO HOT OIL FIRED HEATER E-HF-6001 | FA_PEG | VALID | 2114 | PICA | N | N |  | A | A | A
E-65-HV-1136 | 8IN BALL VALVE PLANT AIR FROM AIR COMPRESSOR PACKAGE 1 E-X-6511 TO AIR DRYER PACKAGE E-X-6311 (NC) | FA_PEVB | VALID | 1722 | VABA | N | N |  | C | C | C
E-65-SPHN-014 | HOSE CONNECTION-FEMALE FOR RICH MEG STORAGE TANK E-TK-2801C IN PAJB AREA UTILITY STATION E-XU-2853 | FA_PEG | VALID | 2114 | PICA | N | N |  | A | A | A
E65XV024 | 2IN PAS ON-OFF VALVE WITH DVC PLANT AIR FROM AIR RECEIVER E-V-6501 TO RAVEN PLANT AIR DISTRIBUTION | FA_PEVB | VALID | 1731 | VCGN | N | N |  | C | C | C
E-66-HV-8985 | 2IN GATE VALVE THERMAL OXIDATION FROM THERMAL OXIDISER LP KO DRUM E-V-6602 TO LP FLARE HEADER (LO) | FA_PEVG | VALID | 1729 | VAGA | N | N |  | C | C | C
E-66-HV-9028 | 2IN DBB GATE VALVE CONDENSATE ON THERMAL OXIDISER LP KO DRUM E-V-6602 FOR LEVEL GAUGE-MAG E66LG027 | FA_PEVG | VALID | 1729 | VAGA | N | N |  | C | C | C
E-66-HV-9029 | 2IN DBB GATE VALVE CONDENSATE ON THERMAL OXIDISER LP KO DRUM E-V-6602 FOR LEVEL GAUGE-MAG E66LG027 | FA_PEVG | VALID | 1729 | VAGA | N | N |  | C | C | C
R27MOV160 | 24IN MOTOR OPERATED VALVE GAS FROM RAVEN GAS METERING PACKAGE E-X-2701 TO PIG LAUNCHER V-2732 (FC) | FA_PEVB | VALID | 1731 | MAEL | N | N |  | C | C | C
E-67-HV-0010 | 6IN BALL VALVE STRIPPER VAPOURS FROM FUEL GAS STRIPPER E-V-6703 TO THERMAL OXIDISER LP HEADER (LO) | FA_PEVB | VALID | 1722 | VABA | N | N |  | C | C | C
E-67-HV-5450 | 4IN BALL VALVE PRODUCED WATER FROM CPI OUTLET PUMP E-P-6706A TO WASTE WATER STORAGE TANK E-TK-6702 | FA_PEVB | VALID | 1722 | VABA | N | N |  | C | C | C
E-67-HV-5453 | 4IN BALL VALVE PRODUCED WATER FROM CPI OUTLET PUMP E-P-6706B TO WASTE WATER STORAGE TANK E-TK-6702 | FA_PEVB | VALID | 1722 | VABA | N | N |  | C | C | C
E-67-HV-5578 | 12IN BALL VALVE PRODUCED WATER FROM WASTE WATER STORAGE TANK E-TK-6702 TO EXPORT PUMPS E-P-6705A/B | FA_PEVB | VALID | 1722 | VABA | N | N |  | C | C | C
E-67-HV-8394 | 2IN BALL VALVE WASTE WATER FROM WASTE WATER STORAGE TANK E-TK-6702 TO 150# DRAIN COLLECTION HEADER | FA_PEVB | VALID | 1722 | VABA | N | N |  | C | C | C
E-67-HV-8604 | 2IN BALL VALVE PROCESS CONDENSATE FROM L/L COALESCER E-V-6701B TO SKIMMED OIL VESSEL E-V-6702 (NC) | FA_PEVB | VALID | 1722 | VABA | N | N |  | C | C | C
E67LV207 | 3IN LEVEL CONTROL VALVE WITH FF POSITIONER PRODUCED WATER FROM STRIPPER FEED PUMP E-P-6702A/B (FC) | FA_PEVL | VALID | 1730 | VAGL | N | N |  | C | C | C
E-67-SPRS-084 | 4IN REMOVABLE SPOOL FROM L/L COALESCER E-V-6701A/B TO PRODUCED WATER PRESSURE BREAK TANK E-TK-6701 | FA_PEG | VALID | 2114 | PICA | N | N |  | A | A | A
E-67-SPRS-092 | 3IN REMOVABLE SPOOL FROM WASTE WATER STORAGE TANK E-TK-6702 TO SALT DISSOLVER FEED PUMPS E-P-6717A | FA_PEG | VALID | 2114 | PICA | N | N |  | A | A | A
E-67-SPRS-094 | 3IN REMOVABLE SPOOL FROM WASTE WATER STORAGE TANK E-TK-6702 TO SALT DISSOLVER FEED PUMPS E-P-6717B | FA_PEG | VALID | 2114 | PICA | N | N |  | A | A | A
E-67-SPSB-116 | 2IN SPECTACLE BLIND (OPEN) FROM SALT DISSOLVER FEED PUMP E-P-6717B TO 150# DRAIN COLLECTION HEADER | FA_PEG | VALID | 2114 | PICA | N | N |  | A | A | A
E-67-SPSB-118 | 2IN SPECTACLE BLIND (OPEN) FROM SALT DISSOLVER FEED PUMP E-P-6717A TO 150# DRAIN COLLECTION HEADER | FA_PEG | VALID | 2114 | PICA | N | N |  | A | A | A
E67XV367 | 3IN PAS ON-OFF VALVE WITH DVC CONDENSATE FROM CPI SEPARATOR E-X-6706 TO CPI OIL SUMP E-Z-6703 (FC) | FA_PEVB | VALID | 1731 | VCGN | N | N |  | C | C | C
E91DFR169A | FLAME DETECTOR FOR TURBINE ACOUSTIC ENCLOSURE IN SGT-200 SINGLE SHAFT E-X-9111 FIRE AND GAS SYSTEM | FA_SQFDF | VALID | 33419 | FGBF | N | N |  | A | A | A
E91DFR169B | FLAME DETECTOR FOR TURBINE ACOUSTIC ENCLOSURE IN SGT-200 SINGLE SHAFT E-X-9121 FIRE AND GAS SYSTEM | FA_SQFDF | VALID | 33419 | FGBF | N | N |  | A | A | A
E91DFR169C | FLAME DETECTOR FOR TURBINE ACOUSTIC ENCLOSURE IN SGT-200 SINGLE SHAFT E-X-9131 FIRE AND GAS SYSTEM | FA_SQFDF | VALID | 33419 | FGBF | N | N |  | A | A | A
E91DFR169D | FLAME DETECTOR FOR TURBINE ACOUSTIC ENCLOSURE IN SGT-200 SINGLE SHAFT E-X-9141 FIRE AND GAS SYSTEM | FA_SQFDF | VALID | 33419 | FGBF | N | N |  | A | A | A
E91DFR170A | FLAME DETECTOR FOR TURBINE ACOUSTIC ENCLOSURE IN SGT-200 SINGLE SHAFT E-X-9111 FIRE AND GAS SYSTEM | FA_SQFDF | VALID | 33419 | FGBF | N | N |  | A | A | A
E91DFR170B | FLAME DETECTOR FOR TURBINE ACOUSTIC ENCLOSURE IN SGT-200 SINGLE SHAFT E-X-9121 FIRE AND GAS SYSTEM | FA_SQFDF | VALID | 33419 | FGBF | N | N |  | A | A | A
E91DFR170C | FLAME DETECTOR FOR TURBINE ACOUSTIC ENCLOSURE IN SGT-200 SINGLE SHAFT E-X-9131 FIRE AND GAS SYSTEM | FA_SQFDF | VALID | 33419 | FGBF | N | N |  | A | A | A
E91DFR170D | FLAME DETECTOR FOR TURBINE ACOUSTIC ENCLOSURE IN SGT-200 SINGLE SHAFT E-X-9141 FIRE AND GAS SYSTEM | FA_SQFDF | VALID | 33419 | FGBF | N | N |  | A | A | A
E91DFR171A | FLAME DETECTOR FOR TURBINE ACOUSTIC ENCLOSURE IN SGT-200 SINGLE SHAFT E-X-9111 FIRE AND GAS SYSTEM | FA_SQFDF | VALID | 33419 | FGBF | N | N |  | A | A | A
E91DFR171B | FLAME DETECTOR FOR TURBINE ACOUSTIC ENCLOSURE IN SGT-200 SINGLE SHAFT E-X-9121 FIRE AND GAS SYSTEM | FA_SQFDF | VALID | 33419 | FGBF | N | N |  | A | A | A
E91DFR171C | FLAME DETECTOR FOR TURBINE ACOUSTIC ENCLOSURE IN SGT-200 SINGLE SHAFT E-X-9131 FIRE AND GAS SYSTEM | FA_SQFDF | VALID | 33419 | FGBF | N | N |  | A | A | A
E91DFR171D | FLAME DETECTOR FOR TURBINE ACOUSTIC ENCLOSURE IN SGT-200 SINGLE SHAFT E-X-9141 FIRE AND GAS SYSTEM | FA_SQFDF | VALID | 33419 | FGBF | N | N |  | A | A | A
E91PT142A | PRESSURE TRANSMITTER IN COMBUSTION AIR INLET DUCT IN SGT-200 SINGLE SHAFT E-X-9111 TURBINE PACKAGE | FA_INDMT | VALID | 1905 | TXGA | N | N |  | B | B | B
E91PT142B | PRESSURE TRANSMITTER IN COMBUSTION AIR INLET DUCT IN SGT-200 SINGLE SHAFT E-X-9121 TURBINE PACKAGE | FA_INDMT | VALID | 1905 | TXGA | N | N |  | B | B | B
E91PT142C | PRESSURE TRANSMITTER IN COMBUSTION AIR INLET DUCT IN SGT-200 SINGLE SHAFT E-X-9131 TURBINE PACKAGE | FA_INDMT | VALID | 1905 | TXGA | N | N |  | B | B | B
E91PT142D | PRESSURE TRANSMITTER IN COMBUSTION AIR INLET DUCT IN SGT-200 SINGLE SHAFT E-X-9141 TURBINE PACKAGE | FA_INDMT | VALID | 1905 | TXGA | N | N |  | B | B | B
E-91-SPSB-001 | 2IN SPECTACLE BLIND (OPEN) FROM HP FUEL GAS DISTRIBUTION TO GAS TURBINE GENERATOR PACKAGE E-X-9111 | FA_PEG | VALID | 2114 | PICA | N | N |  | A | A | A
E91ZT146A | POSITION TRANSMITTER-VARIABLE GUIDE VANE ACTUATOR IN SGT-200 SINGLE SHAFT E-X-9111 TURBINE PACKAGE | FA_INDMT | VALID | 1905 | TXGA | N | N |  | B | B | B
E91ZT146B | POSITION TRANSMITTER-VARIABLE GUIDE VANE ACTUATOR IN SGT-200 SINGLE SHAFT E-X-9121 TURBINE PACKAGE | FA_INDMT | VALID | 1905 | TXGA | N | N |  | B | B | B
E91ZT146C | POSITION TRANSMITTER-VARIABLE GUIDE VANE ACTUATOR IN SGT-200 SINGLE SHAFT E-X-9131 TURBINE PACKAGE | FA_INDMT | VALID | 1905 | TXGA | N | N |  | B | B | B
E91ZT146D | POSITION TRANSMITTER-VARIABLE GUIDE VANE ACTUATOR IN SGT-200 SINGLE SHAFT E-X-9141 TURBINE PACKAGE | FA_INDMT | VALID | 1905 | TXGA | N | N |  | B | B | B
E25RO324 | RESTRICTION ORIFICE IN TSA GAS SAMPLE CONNECTION (DOWNSTREAM OF REGEN KO DRUM RETURN) E-25-SCH-002 | FA_PEO | VALID | 1657 | ROGN | N | N |  | C | C | C
R-56-SPSB-032 | SPECTACLE BLIND (CLOSED)PROCESS CONDENSATE FROM ONSHORE GAS COMPRESSOR SUCTION DRUM V-2721A TO OWD | FA_PEG | VALID | 2114 | PICA | N | N |  | A | A | A
E52FG039 | FLOW GAUGE-VARIABLE AREA METER FROM CITRIC ACID OFF-LOADING PUMP E-P-5222 TO MEG REGENERATION UNIT | FA_INDI | VALID |  |  | N | N |  | C | C | C
E27PSV527 | 6MM X 12MM PRESSURE SAFETY VALVE HYDROCARBON GAS IN GAS EXPORT METERING PACKAGE-ANALYSERS E-X-2701 | FA_PESC | VALID | 1735 | VASC | N | N |  | A | A | A
E27PSV528 | 6MM X 12MM PRESSURE SAFETY VALVE HYDROCARBON GAS IN GAS EXPORT METERING PACKAGE-ANALYSERS E-X-2701 | FA_PESC | VALID | 1735 | VASC | N | N |  | A | A | A
E46TE280 | TEMPERATURE ELEMENT FOR TEMPERATURE TRANSMITTER E46TT280 IN BUY-BACK GAS METERING PACKAGE E-X-4601 | FA_INDMS | VALID | 1569 |  | N | N |  | B | B | B
E46PSV307 | 6MM PRESSURE SAFETY VALVE HYDROCARBON GAS IN BUY-BACK GAS METERING PACKAGE-LET-DOWN SYSTEM E-X-4601 | FA_PESC | VALID | 1735 | VASC | N | N |  | A | A | A
R27PSV527 | 6MM X 12MM PRESSURE SAFETY VALVE HYDROCARBON GAS IN GAS EXPORT METERING PACKAGE-ANALYSERS R-X-2701 | FA_PESC | VALID | 1735 | VASC | N | N |  | A | A | A
R27PSV528 | 6MM X 12MM PRESSURE SAFETY VALVE HYDROCARBON GAS IN GAS EXPORT METERING PACKAGE-ANALYSERS R-X-2701 | FA_PESC | VALID | 1735 | VASC | N | N |  | A | A | A
NOTAG-0722 | 1IN BALL VALVE INSTRUMENT AIR FROM PASA/PASB/PASC UTILITY DISTRIBUTION TO INLET MANIFOLD E63IAM123 | FA_PEVB | VALID | 1722 | VABA | N | N |  | C | C | C
E-ESB-9402 | HVAC MCC ESSENTIAL (BY OTHERS) IN CCB/LER 1 ELECTRICAL SWITCHROOM/UPS AND BATTERY ROOM ARRANGEMENT | FA_EETW | VALID | 1660 | SG__ | N | N |  | A | A | A
E28XV079 | PAS ON-OFF VALVE WITH DVC FROM RV2030 CONDENSATE SEPARATOR TO RAVEN RICH MEG FLASH DRUM EV2801 (FC) | FA_PEVB | VALID | 1731 | VCGN | N | N |  | C | C | C
E-EDB-8521 | NORMAL DISTRIBUTION BOARD IN UTILITIES AREA HOT OIL, THERMAL OXIDISER AND FUEL GAS EARTHING LAYOUT | FA_EETW | VALID | 1660 | SG__ | N | N |  | A | A | A
E27ZSO457 | POSITION SWITCH (OPEN) FOR MOV E27MOV457 IN GAS EXPORT METERING PACKAGE-METERING STREAM 2 E-X-2701 | FA_INDS | VALID | 41348 | PSSG | N | N |  | B | B | B
E27ZSO456 | POSITION SWITCH (OPEN) FOR MOV E27MOV456 IN GAS EXPORT METERING PACKAGE-METERING STREAM 1 E-X-2701 | FA_INDS | VALID | 41348 | PSSG | N | N |  | B | B | B
R27ZSO457 | POSITION SWITCH (OPEN) FOR MOV R27MOV457 IN GAS EXPORT METERING PACKAGE-METERING STREAM 2 R-X-2701 | FA_INDS | VALID | 41348 | PSSG | N | N |  | B | B | B
R27ZSO456 | POSITION SWITCH (OPEN) FOR MOV R27MOV456 IN GAS EXPORT METERING PACKAGE-METERING STREAM 1 R-X-2701 | FA_INDS | VALID | 41348 | PSSG | N | N |  | B | B | B
E30FT288 | FLOW TRANSMITTER-CORIOLIS FROM LEAN MEG COOLERS E-A-3003A/B TO LEAN MEG STORAGE TANKS E-TK-2901A/B | FA_INDMT | VALID | 1905 | PSFT | N | N |  | B | B | B
E65TE179B | MOTOR NON DRIVE END TEMPERATURE SENSOR, SPARE (RTD) IN COMPRESSOR 2 E-X-6521 ON COMPRESSOR PACKAGE | FA_INDMS | VALID | 1569 |  | N | N |  | B | B | B
E65TE279B | MOTOR NON DRIVE END TEMPERATURE SENSOR, SPARE (RTD) IN COMPRESSOR 2 E-X-6521 ON COMPRESSOR PACKAGE | FA_INDMS | VALID | 1569 |  | N | N |  | B | B | B
E65TE379B | MOTOR NON DRIVE END TEMPERATURE SENSOR, SPARE (RTD) IN COMPRESSOR 3 E-X-6531 ON COMPRESSOR PACKAGE | FA_INDMS | VALID | 1569 |  | N | N |  | B | B | B
E65TE479B | MOTOR NON DRIVE END TEMPERATURE SENSOR, SPARE (RTD) IN COMPRESSOR 4 E-X-6541 ON COMPRESSOR PACKAGE | FA_INDMS | VALID | 1569 |  | N | N |  | B | B | B
E65TE579B | MOTOR NON DRIVE END TEMPERATURE SENSOR, SPARE (RTD) IN COMPRESSOR 5 E-X-6551 ON COMPRESSOR PACKAGE | FA_INDMS | VALID | 1569 |  | N | N |  | B | B | B
E-64-HV-3061-DUP2 | 3 WAY VALVE HIGH PURITY NITROGEN FOR SAMPLE GAS CONNECTION IN NITROGEN GENERATION PACKAGE E-X-6401 | FA_PEVB | DUP | 1722 | VABA | N | N |  | C | C | C
E-64-HV-3062-DUP2 | 3 WAY VALVE HIGH PURITY NITROGEN FOR SAMPLE GAS CONNECTION IN NITROGEN GENERATION PACKAGE E-X-6401 | FA_PEVB | DUP | 1722 | VABA | N | N |  | C | C | C
E-64-HV-3063-DUP2 | 3 WAY VALVE HIGH PURITY NITROGEN FOR SAMPLE GAS CONNECTION IN NITROGEN GENERATION PACKAGE E-X-6401 | FA_PEVB | DUP | 1722 | VABA | N | N |  | C | C | C
E-30-HV-3589-DUP2 | 3/4IN BALL VALVE COOLING WATER IN RICH MEG PRE-TREATMENT RECYCLE PUMP SEAL PLAN-53B E-P-3003B (NO) | FA_PEVB | DUP | 1722 | VABA | N | N |  | C | C | C
R-TCSP-98325A | R-E-2011D/E/F -INDUSTRIAL PAGA LOUDSPEAKER-EXPLOSION PROTECTED (OUTDOOR MOUNTED OR INDOOR BULKHEAD) | FA_SQTL | VALID | 1702 | TCSP | N | N |  | A | A | A
R-TCSP-98325B | R-E-2011D/E/F -INDUSTRIAL PAGA LOUDSPEAKER-EXPLOSION PROTECTED (OUTDOOR MOUNTED OR INDOOR BULKHEAD) | FA_SQTL | VALID | 1702 | TCSP | N | N |  | A | A | A
R27XZV110A | ON-OFF VALVE PROCESS CONDENSATE FROM A2721A ONSHORE GAS COMP AIR COOLER TO INTERCHANGER E2721 (FC) | FA_PEVB | VALID | 1731 | VCGN | N | N | X | C | C | A
E91SOV035A | PILOT SOLENOID FOR AUTO-DRAIN VALVE ASSEMBLY IN SGT-200 SINGLE SHAFT E-X-9111 SEAL AIR SYSTEM (NO) | FA_INDFS | VALID | 1740 | VCSO | N | N |  | B | B | B
E91SOV035B | PILOT SOLENOID FOR AUTO-DRAIN VALVE ASSEMBLY IN SGT-200 SINGLE SHAFT E-X-9121 SEAL AIR SYSTEM (NO) | FA_INDFS | VALID | 1740 | VCSO | N | N |  | B | B | B
E91SOV035C | PILOT SOLENOID FOR AUTO-DRAIN VALVE ASSEMBLY IN SGT-200 SINGLE SHAFT E-X-9131 SEAL AIR SYSTEM (NO) | FA_INDFS | VALID | 1740 | VCSO | N | N |  | B | B | B
E91SOV035D | PILOT SOLENOID FOR AUTO-DRAIN VALVE ASSEMBLY IN SGT-200 SINGLE SHAFT E-X-9141 SEAL AIR SYSTEM (NO) | FA_INDFS | VALID | 1740 | VCSO | N | N |  | B | B | B
E20FV055A | 6IN FC FLOW CONTROL GLOBE VALVE FROM HP SEP BOTTOM VESSEL TO CONDENSATE STABILISER INLET MANIFOLD | FA_PEVL | VALID | 1730 | VAGL | N | N |  | C | C | C
E20FV055B | 6IN FC FLOW CONTROL GLOBE VALVE FROM HP SEP BOTTOM VESSEL TO CONDENSATE STABILISER INLET MANIFOLD | FA_PEVL | VALID | 1730 | VAGL | N | N |  | C | C | C
R-20-SPSB-051 | 4IN SPECTACLE BLIND (OPEN) PROCESS CONDENSATE FROM PROCESS CONDENSATE FLASH DRUM TO RE2021A INLET | FA_PEG | VALID | 2114 | PICA | N | N |  | A | A | A
E-21-HV-0053 | 2IN DBB BALL VALVE ON CONDENSATE STABILISER FEED DRUM E-V-2102 FOR LEVEL GAUGE ISOLATION E21LG007 | FA_PEVB | VALID | 1722 | VABA | N | N |  | C | C | C
E-21-HV-1718 | 2IN DBB BALL VALVE ON CONDENSATE STABILISER FEED DRUM E-V-2102 FOR LEVEL GAUGE ISOLATION E21LG007 | FA_PEVB | VALID | 1722 | VABA | N | N |  | C | C | C
E-21-HV-1732 | 2IN DBB BALL VALVE ON CONDENSATE STABILISER FEED DRUM E-V-2102 FOR LEVEL GAUGE ISOLATION E21LG016 | FA_PEVB | VALID | 1722 | VABA | N | N |  | C | C | C
E-21-HV-1787 | 2IN DBB BALL VALVE ON CONDENSATE STABILISER FEED DRUM E-V-2102 FOR LEVEL GAUGE ISOLATION E21LG007 | FA_PEVB | VALID | 1722 | VABA | N | N |  | C | C | C
E-21-HV-1788 | 2IN DBB BALL VALVE ON CONDENSATE STABILISER FEED DRUM E-V-2102 FOR LEVEL GAUGE ISOLATION E21LG016 | FA_PEVB | VALID | 1722 | VABA | N | N |  | C | C | C
E-29-NRV-3621 | CHECK VALVE LEAN MEG FROM MEG SEAL INITIAL FILL CONNECTION TO LEAN MEG OFF-LOADING TANK E-TK-2902 | FA_PEVC | VALID | 1724 | VACH | N | N |  | C | C | C
E-29-NRV-7110 | 3IN CHECK VALVE MEG LEAN/FRESH FROM FRESH MEG MAKEUP PUMPS TO LEAN MEG STORAGE TANKS E-TK-2901A/B | FA_PEVC | VALID | 1724 | VACH | N | N |  | C | C | C
E-29-NRV-7111 | 3IN CHECK VALVE MEG LEAN/FRESH FROM FRESH MEG MAKEUP PUMPS TO LEAN MEG STORAGE TANKS E-TK-2901A/B | FA_PEVC | VALID | 1724 | VACH | N | N |  | C | C | C
E-30-NRV-0763 | 3IN CHECK VALVE LEAN MEG FROM LEAN MEG COOLERS E-A-3003A/B TO LEAN MEG STORAGE TANKS E-TK-2901A/B | FA_PEVC | VALID | 1724 | VACH | N | N |  | C | C | C
E-30-NRV-0772 | 3IN CHECK VALVE LEAN MEG FROM LEAN MEG COOLERS E-A-3003A/B TO LEAN MEG STORAGE TANKS E-TK-2901A/B | FA_PEVC | VALID | 1724 | VACH | N | N |  | C | C | C
E21RO003 | 4IN RESTRICTION ORIFICE SRD HYDROCARBON FROM CONDENSATE STABILISER FEED DRUM E-V-2102 TO LP FLARE | FA_PEO | VALID | 1657 | ROGN | N | N |  | C | C | C
E-21-SPRS-009 | 2IN REMOVABLE SPOOL FROM CONDENSATE STABILISER FEED DRUM E-V-2102 TO RICH MEG FLASH DRUM E-V-2801 | FA_PEG | VALID | 2114 | PICA | N | N |  | A | A | A
E-21-SPSB-002 | 2IN SPECTACLE BLIND (CLOSED) HEATING MEDIUM FROM STABILISER REBOILER E-E-2101 TO OILY WATER DRAIN | FA_PEG | VALID | 2114 | PICA | N | N |  | A | A | A
R-21-SPSB-005 | 4IN SPECTACLE BLIND (OPEN) CONDENSATE FROM CONDENSATE COOLER R-A-2121 TO CONDENSATE TANK TK-2121A | FA_PEG | VALID | 2114 | PICA | N | N |  | A | A | A
R21PSV047A | 1 1/2G3 PRESSURE - SAFETY RELIEF VALVE (A) CONDENSATE FROM CONDENSATE COOLER R-A-2121 TO HP FLARE | FA_PESC | VALID | 1735 | VASC | N | N |  | A | A | A
R21PSV047B | 1 1/2G3 PRESSURE - SAFETY RELIEF VALVE (B) CONDENSATE FROM CONDENSATE COOLER R-A-2121 TO HP FLARE | FA_PESC | VALID | 1735 | VASC | N | N |  | A | A | A
E-65-NRV-1367 | 1IN CHECK VALVE PLANT AIR FOR RICH MEG FEED PUMP E-P-2804A IN PAJB AREA UTILITY STATION E-XU-2852 | FA_PEVC | VALID | 1724 | VACH | N | N |  | C | C | C
E-24-SPCS-003 | CONICAL STRAINER FROM HP FLASH GAS COMPRESSOR SUCTION DRUM TO HP FLASH GAS COMPRESSOR AFTERCOOLER | FA_PEG | VALID | 2114 | PICA | N | N |  | A | A | A
E-21-NRV-8238 | 3/4IN CHECK VALVE COOLING WATER IN CONDENSATE STABILISER BOTTOMS PUMP SEAL PLAN-53B NDE E-P-2103B | FA_PEVC | VALID | 1724 | VACH | N | N |  | C | C | C
E-21-NRV-8237 | 3/4IN CHECK VALVE COOLING WATER IN CONDENSATE STABILISER BOTTOMS PUMP SEAL PLAN-53B NDE E-P-2103A | FA_PEVC | VALID | 1724 | VACH | N | N |  | C | C | C
E-25-HV-3321 | 2IN BALL VALVE CONDENSATE FROM TSA OUTLET DUST FILTER A (TRAIN 1) E-FL-2512A TO CLOSED DRAIN (NC) | FA_PEVB | VALID | 1722 | VABA | N | N |  | C | C | C
E-25-HV-4056 | 2IN GLOBE VALVE CONDENSATE FROM TSA REGENERATION GAS KO DRAIN DRUM E-V-2514 TO CLOSED DRAINS (NC) | FA_PEVL | VALID | 1730 | VAGL | N | N |  | C | C | C
E-25-HV-4112 | 2IN GLOBE VALVE CONDENSATE FROM TSA REGENERATION GAS KO DRAIN DRUM E-V-2524 TO CLOSED DRAINS (NC) | FA_PEVL | VALID | 1730 | VAGL | N | N |  | C | C | C
E-FL-9101 | FILTER FOR WATER WASH PUMP SUCTION-100 MICRONS IN SGT-200 SINGLE SHAFT E-X-9111 WATER WASH MODULE | FA_SEFE | VALID | 1410 | FS | N | N |  | B | B | B
E25RO246 | 8IN RESTRICTION ORIFICE FROM TSA OUTLET DUST FILTER A (TRAIN 1) E-FL-2512A TO DRY HP FLARE HEADER | FA_PEO | VALID | 1657 | ROGN | N | N |  | C | C | C
E-25-SPRS-014 | 2IN REMOVABLE SPOOL CONDENSATE FROM TSA INLET SCRUBBER E-V-2511 TO TSA AREA CONDENSATE COLLECTION | FA_PEG | VALID | 2114 | PICA | N | N |  | A | A | A
E-25-SPRS-053 | 14IN REMOVABLE SPOOL HYDROCARBON GAS FROM TSA REGENERATION GAS KO DRUM E-V-2523 TO ADSORBER TOWER | FA_PEG | VALID | 2114 | PICA | N | N |  | A | A | A
E-25-SPRS-058 | 12IN REMOVABLE SPOOL HYDROCARBON GAS FROM TSA REGENERATION SUB COOLER E-E-2512A TO INLET SCRUBBER | FA_PEG | VALID | 2114 | PICA | N | N |  | A | A | A
E-25-SPRS-064 | 2IN REMOVABLE SPOOL CONDENSATE FROM TSA INLET SCRUBBER E-V-2521 TO TSA AREA CONDENSATE COLLECTION | FA_PEG | VALID | 2114 | PICA | N | N |  | A | A | A
E-25-SPRS-077 | 10IN REMOVABLE SPOOL FROM TSA REGENERATION GAS KO DRUM E-V-2513 TO REGENERATION GAS KO DRAIN DRUM | FA_PEG | VALID | 2114 | PICA | N | N |  | A | A | A
E25TT162 | TEMPERATURE TRANSMITTER FROM REGENERATION GAS HEATER E-HF-2511 TO TSA ADSORBER TOWERS E-V-2512A/B | FA_INDMT | VALID | 1905 | PSTT | N | N |  | B | B | B
E25TT462 | TEMPERATURE TRANSMITTER FROM REGENERATION GAS HEATER E-HF-2521 TO TSA ADSORBER TOWERS E-V-2522A/B | FA_INDMT | VALID | 1905 | PSTT | N | N |  | B | B | B
R-25-HV-0293 | 8IN BALL VALVE PROCESS CONDENSATE FROM REGENERATION GAS K.O. DRUM TO V2521/22 ADSORBER TOWER (LO) | FA_PEVB | VALID | 1722 | VABA | N | N |  | C | C | C
R-25-HV-0327 | 2IN BALL VALVE HYDROCARBON GAS ON FEED GAS FILTER COALESCER FL-2521 FOR LEVEL TRANSMITTERR25LT005 | FA_PEVB | VALID | 1722 | VABA | N | N |  | C | C | C
R-25-HV-0328 | 2IN BALL VALVE HYDROCARBON GAS ON FEED GAS FILTER COALESCER FL-2521 FOR LEVEL TRANSMITTERR25LT005 | FA_PEVB | VALID | 1722 | VABA | N | N |  | C | C | C
R25KV006 | 8IN TIME - SEQUENCE VALVE PROCESS CONDENSATE FROM V2521 ADSORBER TOWER TO REGENERATION GAS COOLER | FA_PEVB | VALID | 1731 | VCGN | N | N |  | C | C | C
R25TG052 | TEMPERATURE GAUGE PROCESS CONDENSATE FROM REGEN COOLER A2521 TO E2521 REGENERATION GAS SUB COOLER | FA_INDI | VALID |  |  | N | N |  | C | C | C
E-PM-5606A-ECS01 | EMERGENCY STOP SWITCH CONTROL STATION IN HP/LP FLARE (KO DRUMS) ABOVE GROUND CABLE ROUTING LAYOUT | FA_EEPS | VALID | 63765 | SWSS | N | N |  | A | A | A
E-PM-5606B-ECS01 | EMERGENCY STOP SWITCH CONTROL STATION IN HP/LP FLARE (KO DRUMS) ABOVE GROUND CABLE ROUTING LAYOUT | FA_EEPS | VALID | 63765 | SWSS | N | N |  | A | A | A
E-PM-5703B-ECS01 | EMERGENCY STOP SWITCH CONTROL STATION IN HP/LP FLARE (KO DRUMS) ABOVE GROUND CABLE ROUTING LAYOUT | FA_EEPS | VALID | 63765 | SWSS | N | N |  | A | A | A
E-PM-5703A-ECS01 | EMERGENCY STOP SWITCH CONTROL STATION IN HP/LP FLARE (KO DRUMS) ABOVE GROUND CABLE ROUTING LAYOUT | FA_EEPS | VALID | 63765 | SWSS | N | N |  | A | A | A
E-27-HV-3486 | 2IN GLOBE VALVE NC PROCESS HYDROCARBON GAS BYPASS FROM GAS EXPORT METERING HEADER TO DRY HP FLARE | FA_PEVL | VALID | 1730 | VAGL | N | N |  | C | C | C
R-27-HV-1328 | 3IN BALL VALVE HYDROCARBON GAS FROM COMP DISCHARGE KO DRUM V-2731 TO HP FLARE KO DRUM V-4321 (LO) | FA_PEVB | VALID | 1722 | VABA | N | N |  | C | C | C
R-27-HV-1329 | 3IN BALL VALVE HYDROCARBON GAS FROM COMP DISCHARGE KO DRUM V-2731 TO HP FLARE KO DRUM V-4321 (LO) | FA_PEVB | VALID | 1722 | VABA | N | N |  | C | C | C
R27FT117A | FLOW TRANSMITTER PROCESS CONDENSATE FROM A2721A ONSHORE GAS COMP AIR COOLER TO E2721 INTERCHANGER | FA_INDMT | VALID | 1905 | PSFT | N | N |  | B | B | B
R27PDT130 | DIFFERENTIAL PRESSURE TRANSMITTER FROM DISCHARGE COOLER V-2721A/B TO COMP DISCHARGE KO DRUM V-2731 | FA_INDMT | VALID | 1905 | PSPT | N | N |  | B | B | B
R27PG107A | PRESSURE GAUGE FROM ONSHORE GAS COMPRESSOR DRUM SUCTION V-2721A TO ONSHORE GAS COMPRESSOR K-2721A | FA_INDI | VALID |  |  | N | N |  | C | C | C
R27PG107B | PRESSURE GAUGE FROM ONSHORE GAS COMPRESSOR DRUM SUCTION V-2721B TO ONSHORE GAS COMPRESSOR K-2721B | FA_INDI | VALID |  |  | N | N |  | C | C | C
R27PT119A1 | PRESSURE TRANSMITTER FROM ONSHORE GAS COMPRESSOR K-2721A TO ONSHORE COMPRESSOR GAS COOLER A-2721A | FA_INDMT | VALID | 1905 | TXGA | N | N |  | B | B | B
R27PT119A2 | PRESSURE TRANSMITTER FROM ONSHORE GAS COMPRESSOR K-2721A TO ONSHORE COMPRESSOR GAS COOLER A-2721A | FA_INDMT | VALID | 1905 | TXGA | N | N |  | B | B | B
R27PT119A3 | PRESSURE TRANSMITTER FROM ONSHORE GAS COMPRESSOR K-2721A TO ONSHORE COMPRESSOR GAS COOLER A-2721A | FA_INDMT | VALID | 1905 | TXGA | N | N |  | B | B | B
R27PT119B1 | PRESSURE TRANSMITTER FROM ONSHORE GAS COMPRESSOR K-2721B TO ONSHORE COMPRESSOR GAS COOLER A-2721B | FA_INDMT | VALID | 1905 | TXGA | N | N |  | B | B | B
R27PT119B2 | PRESSURE TRANSMITTER FROM ONSHORE GAS COMPRESSOR K-2721B TO ONSHORE COMPRESSOR GAS COOLER A-2721B | FA_INDMT | VALID | 1905 | TXGA | N | N |  | B | B | B
R27PT119B3 | PRESSURE TRANSMITTER FROM ONSHORE GAS COMPRESSOR K-2721B TO ONSHORE COMPRESSOR GAS COOLER A-2721B | FA_INDMT | VALID | 1905 | TXGA | N | N |  | B | B | B
R27PT120A | PRESSURE TRANSMITTER FROM ONSHORE GAS COMPRESSOR K-2721A TO ONSHORE COMPRESSOR GAS COOLER A-2721A | FA_INDMT | VALID | 1905 | TXGA | N | N |  | B | B | B
R27PT120B | PRESSURE TRANSMITTER FROM ONSHORE GAS COMPRESSOR K-2721B TO ONSHORE COMPRESSOR GAS COOLER A-2721B | FA_INDMT | VALID | 1905 | TXGA | N | N |  | B | B | B
R27PT124A | PRESSURE TRANSMITTER FROM ONSHORE GAS COMPRESSOR K-2721A TO ONSHORE COMPRESSOR GAS COOLER A-2721A | FA_INDMT | VALID | 1905 | TXGA | N | N |  | B | B | B
R27PT124B | PRESSURE TRANSMITTER FROM ONSHORE GAS COMPRESSOR K-2721B TO ONSHORE COMPRESSOR GAS COOLER A-2721B | FA_INDMT | VALID | 1905 | TXGA | N | N |  | B | B | B
E-28-HV-0041 | 2IN DBB BALL VALVE FROM MEG REGENERATION MEG DRAIN DRUM E-V-2803 TO PRESSURE TRANSMITTER E28PT141 | FA_PEVB | VALID | 1722 | VABA | N | N |  | C | C | C
E-28-HV-0042 | 2IN DBB BALL VALVE FROM MEG REGENERATION MEG DRAIN DRUM E-V-2803 TO PRESSURE TRANSMITTER E28PT145 | FA_PEVB | VALID | 1722 | VABA | N | N |  | C | C | C
E-28-HV-0087 | 2IN BALL VALVE CLOSED DRAINS FOR MEG REGEN CONDENSATE COLLECTION DRUM RECIRCULATION FLOW E-V-2804 | FA_PEVB | VALID | 1722 | VABA | N | N |  | C | C | C
E-28-HV-0157 | 3IN BALL VALVE MEG RICH FROM MEG SLURRY DILUTION TANK E-TK-2803 TO SLURRY TRANSFER PUMP E-P-2806B | FA_PEVB | VALID | 1722 | VABA | N | N |  | C | C | C
E-28-HV-0219 | 3IN BALL VALVE MEG RICH FROM MEG SLURRY DILUTION TANK E-TK-2803 TO SLURRY TRANSFER PUMP E-P-2806A | FA_PEVB | VALID | 1722 | VABA | N | N |  | C | C | C
E-28-HV-5154 | 2IN BALL VALVE ON MEG REGEN CONDENSATE COLLECTION DRUM E-V-2804 FOR PRESSURE TRANSMITTER E28PT161 | FA_PEVB | VALID | 1722 | VABA | N | N |  | C | C | C
E-28-HV-5164 | 2IN BALL VALVE ON MEG REGEN CONDENSATE COLLECTION DRUM E-V-2804 FOR PRESSURE TRANSMITTER E28PT165 | FA_PEVB | VALID | 1722 | VABA | N | N |  | C | C | C
E-28-HV-6617 | 6IN BALL VALVE MEG RICH FROM RICH MEG STORAGE TANK E-TK-2801A/B/C TO RICH MEG FEED PUMP E-P-2804A | FA_PEVB | VALID | 1722 | VABA | N | N |  | C | C | C
E-28-HV-6695 | 6IN BALL VALVE MEG RICH FROM RICH MEG STORAGE TANK E-TK-2801A/B/C TO RICH MEG FEED PUMP E-P-2804C | FA_PEVB | VALID | 1722 | VABA | N | N |  | C | C | C
E-28-HV-6699 | 6IN BALL VALVE MEG RICH FROM RICH MEG STORAGE TANK E-TK-2801A/B/C TO RICH MEG FEED PUMP E-P-2804B | FA_PEVB | VALID | 1722 | VABA | N | N |  | C | C | C
E-28-HV-6721 | 4IN BALL VALVE RICH MEG FROM RICH MEG FEED PUMP E-P-2804A/B/C TO RICH MEG STORAGE TANK E-TK-2801A | FA_PEVB | VALID | 1722 | VABA | N | N |  | C | C | C
E-28-HV-6766 | 3IN BALL VALVE LEAN MEG FROM MEG REGENERATION/OFFLOADING TO RICH MEG STORAGE TANK E-TK-2801A (NC) | FA_PEVB | VALID | 1722 | VABA | N | N |  | C | C | C
E-28-HV-6838 | 4IN BALL VALVE RICH MEG FROM RICH MEG FLASH DRUM PUMP E-P-2801A/B TO RICH MEG FLASH DRUM E-V-2801 | FA_PEVB | VALID | 1722 | VABA | N | N |  | C | C | C
E-28-HV-6840 | 4IN BALL VALVE RICH MEG FROM RICH MEG FLASH DRUM PUMP E-P-2801A/B TO RICH MEG FLASH DRUM E-V-2801 | FA_PEVB | VALID | 1722 | VABA | N | N |  | C | C | C
E-28-HV-6913 | 2IN BALL VALVE PROCESS CONDENSATE FROM RICH MEG DE OILING PACKAGE (FUTURE) E-X-2801 TO RERUN DRUM | FA_PEVB | VALID | 1722 | VABA | N | N |  | C | C | C
E-28-HV-6918 | 2IN BALL VALVE PROCESS CONDENSATE FROM RICH MEG DE OILING PACKAGE (FUTURE) E-X-2801 TO RERUN DRUM | FA_PEVB | VALID | 1722 | VABA | N | N |  | C | C | C
E-28-HV-7348 | 8IN BALL VALVE RICH MEG FROM RICH MEG STORAGE TANK E-TK-2801B TO RICH MEG FEED PUMP E-P-2804A/B/C | FA_PEVB | VALID | 1722 | VABA | N | N |  | C | C | C
E-28-HV-7357 | 4IN BALL VALVE RICH MEG FROM RICH MEG FEED PUMP E-P-2804A/B/C TO RICH MEG STORAGE TANK E-TK-2801B | FA_PEVB | VALID | 1722 | VABA | N | N |  | C | C | C
E-28-HV-7387 | 3IN BALL VALVE LEAN MEG FROM MEG REGENERATION/OFFLOADING TO RICH MEG STORAGE TANK E-TK-2801B (NC) | FA_PEVB | VALID | 1722 | VABA | N | N |  | C | C | C
E-28-HV-7913 | 3IN BALL VALVE LEAN MEG FROM MEG REGENERATION/OFFLOADING TO RICH MEG STORAGE TANK E-TK-2801C (NC) | FA_PEVB | VALID | 1722 | VABA | N | N |  | C | C | C
E-28-HV-7925 | 8IN BALL VALVE RICH MEG FROM RICH MEG STORAGE TANK E-TK-2801C TO RICH MEG FEED PUMP E-P-2804A/B/C | FA_PEVB | VALID | 1722 | VABA | N | N |  | C | C | C
E-28-HV-7936 | 4IN BALL VALVE RICH MEG FROM RICH MEG FEED PUMP E-P-2804A/B/C TO RICH MEG STORAGE TANK E-TK-2801C | FA_PEVB | VALID | 1722 | VABA | N | N |  | C | C | C
E-28-HV-9283 | 2IN BALL VALVE MEG RICH FROM RICH MEG FEED PUMP E-P-2804A TO RICH MEG STORAGE TANK E-TK-2801A/B/C | FA_PEVB | VALID | 1722 | VABA | N | N |  | C | C | C
E-28-HV-9286 | 2IN BALL VALVE MEG RICH FROM RICH MEG FEED PUMP E-P-2804B TO RICH MEG STORAGE TANK E-TK-2801A/B/C | FA_PEVB | VALID | 1722 | VABA | N | N |  | C | C | C
E-28-HV-9289 | 2IN BALL VALVE MEG RICH FROM RICH MEG FEED PUMP E-P-2804C TO RICH MEG STORAGE TANK E-TK-2801A/B/C | FA_PEVB | VALID | 1722 | VABA | N | N |  | C | C | C
E-28-HV-9306 | 4IN BALL VALVE RICH MEG FROM RICH MEG FLASH DRUM PUMP E-P-2801A/B TO RICH MEG FLASH DRUM E-V-2801 | FA_PEVB | VALID | 1722 | VABA | N | N |  | C | C | C
E-28-HV-9307 | 4IN BALL VALVE RICH MEG FROM RICH MEG FLASH DRUM PUMP E-P-2801A/B TO RICH MEG FLASH DRUM E-V-2801 | FA_PEVB | VALID | 1722 | VABA | N | N |  | C | C | C
E-28-HV-9311 | 2IN BALL VALVE RICH MEG FROM RICH MEG FLASH DRUM PUMP E-P-2801A/B TO RICH MEG FLASH DRUM E-V-2801 | FA_PEVB | VALID | 1722 | VABA | N | N |  | C | C | C
E-28-SPRS-067 | 2IN REMOVABLE SPOOL FROM CONDENSATE STABILIZER FEED DRUM E-V-2102 TO RICH MEG FLASH DRUM E-V-2801 | FA_PEG | VALID | 2114 | PICA | N | N |  | A | A | A
E-28-SPRS-126 | 3IN REMOVABLE SPOOL UTILITY WATER FROM UTILITY DISTRIBUTION TO MEG SLURRY DILUTION TANK E-TK-2803 | FA_PEG | VALID | 2114 | PICA | N | N |  | A | A | A
E-28-SPRS-128 | 2IN REMOVABLE SPOOL UTILITY WATER FROM UTILITY DISTRIBUTION TO MEG SLURRY DILUTION TANK E-TK-2803 | FA_PEG | VALID | 2114 | PICA | N | N |  | A | A | A
R-28-HV-1703 | 2IN BALL VALVE MEG RICH FROM RICH MEG DEOILING PACKAGE R-X-2801 TO HP FLARE K.O. DRUM V-4321 (NC) | FA_PEVB | VALID | 1722 | VABA | N | N |  | C | C | C
R-28-SPSB-003 | SPECTACLE BLIND (CLOSED) MEG RICH FROM RICH MEG FLASH DRUM R-V-2801 TO CLOSED DRAIN DRUM R-V-5721 | FA_PEG | VALID | 2114 | PICA | N | N |  | A | A | A
R-28-SPSB-016 | SPECTACLE BLIND (CLOSED) MEG RICH FROM RICH MEG FLASH DRUM R-V-2801 TO CLOSED DRAIN DRUM R-V-5721 | FA_PEG | VALID | 2114 | PICA | N | N |  | A | A | A
R-28-SPTS-001 | T STRAINER MEG RICH FROM RICH MEG FLASH DRUM R-V-2801 TO RICH MEG FLASH DRUM PUMP INLET R-P-2802A | FA_SEFB | VALID | 33433 | FIGE | N | N |  | B | B | B
R-28-SPTS-002 | T STRAINER MEG RICH FROM RICH MEG FLASH DRUM R-V-2801 TO RICH MEG FLASH DRUM PUMP INLET R-P-2802B | FA_SEFB | VALID | 33433 | FIGE | N | N |  | B | B | B
E-29-HV-3583 | 4IN BALL VALVE LEAN MEG FROM LEAN MEG OFF-LOADING TANK E-TK-2902 TO LEAN MEG MAKEUP PUMP E-P-2902B | FA_PEVB | VALID | 1722 | VABA | N | N |  | C | C | C
E-29-HV-7160 | 4IN BALL VALVE LEAN MEG FROM LEAN MEG STORAGE TANK E-TK-2901A/B TO LEAN MEG BOOSTER PUMP E-P-2903B | FA_PEVB | VALID | 1722 | VABA | N | N |  | C | C | C
E-29-HV-7165 | 4IN BALL VALVE LEAN MEG FROM LEAN MEG STORAGE TANK E-TK-2901A/B TO LEAN MEG BOOSTER PUMP E-P-2903A | FA_PEVB | VALID | 1722 | VABA | N | N |  | C | C | C
E-29-HV-7291 | 6IN GLOBE VALVE THERMAL OXIDATION FROM LEAN MEG STORAGE TANK E-TK-2901B TO THERMAL OXIDATION (NC) | FA_PEVL | VALID | 1730 | VAGL | N | N |  | C | C | C
E-21-HV-1253 | 3IN GATE VALVE HEATING MEDIUM FROM HOT OIL DISTRIBUTION TO PRESSURE SAFETY VALVE E21PSV139A (ILO) | FA_PEVG | VALID | 1729 | VAGA | N | N |  | C | C | C
E-21-HV-1254 | 3IN GATE VALVE HEATING MEDIUM FROM HOT OIL DISTRIBUTION TO PRESSURE SAFETY VALVE E21PSV139B (ILC) | FA_PEVG | VALID | 1729 | VAGA | N | N |  | C | C | C
E-29-SPRS-022 | 6IN REMOVABLE SPOOL FROM LEAN MEG STORAGE TANK INLET MANIFOLD TO LEAN MEG STORAGE TANK E-TK-2901A | FA_PEG | VALID | 2114 | PICA | N | N |  | A | A | A
E-29-SPRS-024 | 6IN REMOVABLE SPOOL FROM LEAN MEG STORAGE TANK E-TK-2901A TO LEAN MEG BOOSTER PUMPS E-P-2903A/B/C | FA_PEG | VALID | 2114 | PICA | N | N |  | A | A | A
E-29-SPSB-001 | 4IN SPECTACLE BLIND (CLOSED) LEAN MEG FROM TRUCK CONNECTION TO LEAN MEG OFF-LOADING PUMP E-P-2905 | FA_PEG | VALID | 2114 | PICA | N | N |  | A | A | A
E-30-HV-0341 | 2IN BALL VALVE RICH MEG FROM CHEMICAL CLEANING SYSTEM TO RICH MEG RECYCLE HEATER E-HX-3001A (ILC) | FA_PEVB | VALID | 1722 | VABA | N | N |  | C | C | C
E-30-HV-0342 | 2IN BALL VALVE RICH MEG FROM CHEMICAL CLEANING SYSTEM TO RICH MEG RECYCLE HEATER E-HX-3001B (ILC) | FA_PEVB | VALID | 1722 | VABA | N | N |  | C | C | C
E-21-HV-4828 | 3IN GATE VALVE HEATING MEDIUM FROM HOT OIL DISTRIBUTION TO PRESSURE SAFETY VALVE E21PSV139A (ILO) | FA_PEVG | VALID | 1729 | VAGA | N | N |  | C | C | C
E-21-HV-4829 | 3IN GATE VALVE HEATING MEDIUM FROM HOT OIL DISTRIBUTION TO PRESSURE SAFETY VALVE E21PSV139B (ILC) | FA_PEVG | VALID | 1729 | VAGA | N | N |  | C | C | C
E-30-HV-0570 | 2IN BALL VALVE RICH MEG FROM ANTIFOAM DOSING PUMP E-P-52-5A/B TO MEG DISTILLATION COLUMN E-V-3006 | FA_PEVB | VALID | 1722 | VABA | N | N |  | C | C | C
E-30-HV-0589 | 2IN BALL VALVE RICH MEG FROM ANTIFOAM DOSING PUMP E-P-52-5A/B TO MEG DISTILLATION COLUMN E-V-3006 | FA_PEVB | VALID | 1722 | VABA | N | N |  | C | C | C
E-30-HV-0695 | 2IN DBB BALL VALVE LEAN MEG FROM LEAN MEG PRODUCT PUMP E-P-3006A TO PRESSURE TRANSMITTER E30PT261 | FA_PEVB | VALID | 1722 | VABA | N | N |  | C | C | C
E-30-HV-0701 | 3IN BALL VALVE LEAN MEG FROM LEAN MEG PRODUCT PUMP E-P-3006A TO MEG FLASH SEPARATOR E-V-3001 (LO) | FA_PEVB | VALID | 1722 | VABA | N | N |  | C | C | C
E-30-HV-0702 | 3IN BALL VALVE LEAN MEG FROM LEAN MEG PRODUCT PUMP E-P-3006A TO MEG FLASH SEPARATOR E-V-3001 (LO) | FA_PEVB | VALID | 1722 | VABA | N | N |  | C | C | C
E-30-HV-0712 | 2IN DBB BALL VALVE LEAN MEG FROM LEAN MEG PRODUCT PUMP E-P-3006B TO PRESSURE TRANSMITTER E30PT251 | FA_PEVB | VALID | 1722 | VABA | N | N |  | C | C | C
E-30-HV-0718 | 3IN BALL VALVE LEAN MEG FROM LEAN MEG PRODUCT PUMP E-P-3006B TO MEG FLASH SEPARATOR E-V-3001 (LO) | FA_PEVB | VALID | 1722 | VABA | N | N |  | C | C | C
E-30-HV-0719 | 3IN BALL VALVE LEAN MEG FROM LEAN MEG PRODUCT PUMP E-P-3006B TO MEG FLASH SEPARATOR E-V-3001 (LO) | FA_PEVB | VALID | 1722 | VABA | N | N |  | C | C | C
E-30-HV-0939 | 2IN BALL VALVE LEAN MEG FROM MEG FLASH SEPARATOR HEATER E-HX-3002 TO MEG FLASH SEPARATOR E-V-3001 | FA_PEVB | VALID | 1722 | VABA | N | N |  | C | C | C
E-30-HV-0940 | 2IN BALL VALVE LEAN MEG FROM MEG FLASH SEPARATOR HEATER E-HX-3002 TO MEG FLASH SEPARATOR E-V-3001 | FA_PEVB | VALID | 1722 | VABA | N | N |  | C | C | C
E-30-HV-0945 | 2IN BALL VALVE LEAN MEG FROM MEG FLASH SEPARATOR HEATER E-HX-3002 TO MEG FLASH SEPARATOR E-V-3001 | FA_PEVB | VALID | 1722 | VABA | N | N |  | C | C | C
E-30-HV-0947 | 2IN BALL VALVE LEAN MEG FROM MEG FLASH SEPARATOR HEATER E-HX-3002 TO MEG FLASH SEPARATOR E-V-3001 | FA_PEVB | VALID | 1722 | VABA | N | N |  | C | C | C
E-30-HV-0954 | 2IN BALL VALVE LEAN MEG FROM MEG FLASH SEPARATOR HEATER E-HX-3002 TO MEG FLASH SEPARATOR E-V-3001 | FA_PEVB | VALID | 1722 | VABA | N | N |  | C | C | C
E-30-HV-0956 | 2IN BALL VALVE LEAN MEG FROM MEG FLASH SEPARATOR HEATER E-HX-3002 TO MEG FLASH SEPARATOR E-V-3001 | FA_PEVB | VALID | 1722 | VABA | N | N |  | C | C | C
E-30-HV-0957 | 3IN BALL VALVE LEAN MEG FROM MEG FLASH SEPARATOR HEATER E-HX-3002 TO 300# MEG CLOSED DRAIN HEADER | FA_PEVB | VALID | 1722 | VABA | N | N |  | C | C | C
R-21-HV-2520 | 4IN GATE VALVE CONDENSATE FROM EXISTING OPEN DRAIN SUMP Z-5621 TO OILY WATER STORAGE TANK TK-5630 | FA_PEVG | VALID | 1729 | VAGA | N | N |  | C | C | C
E-30-HV-0995 | 3IN BALL VALVE LEAN MEG FROM MEG FLASH SEPARATOR HEATER E-HX-3002 TO 300# MEG CLOSED DRAIN HEADER | FA_PEVB | VALID | 1722 | VABA | N | N |  | C | C | C
E-30-HV-1041 | 2IN BALL VALVE LEAN MEG FROM RECLAIMED MEG PRODUCT PUMP E-P-3008A TO 300# MEG CLOSED DRAIN HEADER | FA_PEVB | VALID | 1722 | VABA | N | N |  | C | C | C
E-30-HV-1147 | 2IN GLOBE VALVE LEAN MEG FOR MEG FLASH SEPARATOR CIRCULATION PUMPS RECIRCULATION FLOW E-P-3005A/B | FA_PEVL | VALID | 1730 | VAGL | N | N |  | C | C | C
E-30-HV-1510 | 2IN DBB BALL VALVE LEAN MEG FROM LEAN MEG PRODUCT PUMP E-P-3006B TO PRESSURE TRANSMITTER E30PT252 | FA_PEVB | VALID | 1722 | VABA | N | N |  | C | C | C
E-30-HV-1521 | 2IN DBB BALL VALVE LEAN MEG FROM LEAN MEG PRODUCT PUMP E-P-3006A TO PRESSURE TRANSMITTER E30PT262 | FA_PEVB | VALID | 1722 | VABA | N | N |  | C | C | C
E-30-HV-4132 | 2IN BALL VALVE RICH MEG FROM ANTIFOAM DOSING PUMP E-P-52-5A/B TO MEG DISTILLATION COLUMN E-V-3006 | FA_PEVB | VALID | 1722 | VABA | N | N |  | C | C | C
E-30-SPRS-058 | 4IN X 2IN REMOVABLE SPOOL WITH REDUCER IN MEG DISTILLATION COLUMN REFLUX PUMP DISCHARGE E-P-3004A | FA_PEG | VALID | 2114 | PICA | N | N |  | A | A | A
E-30-SPRS-060 | 4IN X 2IN REMOVABLE SPOOL WITH REDUCER IN MEG DISTILLATION COLUMN REFLUX PUMP DISCHARGE E-P-3004B | FA_PEG | VALID | 2114 | PICA | N | N |  | A | A | A
E-30-SPSB-040 | 2IN SPECTACLE BLIND (CLOSED) FROM LEAN MEG PRODUCT PUMP E-P-3006A TO 300# MEG CLOSED DRAIN HEADER | FA_PEG | VALID | 2114 | PICA | N | N |  | A | A | A
E-30-SPSB-041 | 2IN SPECTACLE BLIND (CLOSED) FROM LEAN MEG PRODUCT PUMP E-P-3006B TO 300# MEG CLOSED DRAIN HEADER | FA_PEG | VALID | 2114 | PICA | N | N |  | A | A | A
E30TT377 | TEMPERATURE TRANSMITTER FROM MEG FLASH SEPARATOR HEATER E-HX-3002 TO MEG FLASH SEPARATOR E-V-3001 | FA_INDMT | VALID | 1905 | PSTT | N | N |  | B | B | B
E30TT378 | TEMPERATURE TRANSMITTER FROM MEG FLASH SEPARATOR HEATER E-HX-3002 TO MEG FLASH SEPARATOR E-V-3001 | FA_INDMT | VALID | 1905 | PSTT | N | N |  | B | B | B
E-40-SPSB-019 | 2IN SPECTACLE BLIND (OPEN)FROM LP FUEL GAS TO FUEL GAS SKID FOR THERMAL OXIDISER PACKAGE E-X-6604 | FA_PEG | VALID | 2114 | PICA | N | N |  | A | A | A
R-41-HV-1560 | 2IN BALL VALVE HYDROCARBON GAS FROM COMP DISCHARGE KO DRUM V-2731 TO HP FLARE KO DRUM V-4321 (LO) | FA_PEVB | VALID | 1722 | VABA | N | N |  | C | C | C
R-41-HV-1561 | 2IN BALL VALVE HYDROCARBON GAS FROM COMP DISCHARGE KO DRUM V-2731 TO HP FLARE KO DRUM V-4321 (LO) | FA_PEVB | VALID | 1722 | VABA | N | N |  | C | C | C
E-42-HV-0022 | 2IN BALL VALVE INSTRUMENT AIR FROM LP FUEL GAS KO DRUM TO HP FLARE IGNITION PACKAGE E-X-4202 (LO) | FA_PEVB | VALID | 1722 | VABA | N | N |  | C | C | C
E-42-HV-8630 | 2IN BALL VALVE INSTRUMENT AIR FROM LP FUEL GAS KO DRUM TO HP FLARE IGNITION PACKAGE E-X-4202 (LO) | FA_PEVB | VALID | 1722 | VABA | N | N |  | C | C | C
E-42-HV-8637 | 2IN BALL VALVE INSTRUMENT AIR FROM LP FUEL GAS KO DRUM TO HP FLARE IGNITION PACKAGE E-X-4202 (LO) | FA_PEVB | VALID | 1722 | VABA | N | N |  | C | C | C
E-44-SPSB-001 | 3IN SPECTACLE BLIND (OPEN ) FROM LP FLARE KO DRUM E-V-4401 TO HP/LP FLARE AREA CLOSED DRAINS DRUM | FA_PEG | VALID | 2114 | PICA | N | N |  | A | A | A
E-46-HV-2107 | 4IN BALL VALVE FUEL GAS FROM FUEL GAS FILTER E-FL-4601A TO GAS TURBINE GENERATOR PACKAGE E-X-9111 | FA_PEVB | VALID | 1722 | VABA | N | N |  | C | C | C
E-46-SPSB-017 | SPECTACLE BLIND (OPEN) FROM AUXILIARY GAS HEATER E-H-4601 TO GAS EXPORT METERING PACKAGE E-X-2701 | FA_PEG | VALID | 2114 | PICA | N | N |  | A | A | A
R46RO155 | 2IN RESTRICTION ORIFICE FUEL GAS FROM PRESSURISATION FROM HP FLARE TO CONDENSATE SEPARATOR RV2030 | FA_PEO | VALID | 1657 | ROGN | N | N |  | C | C | C
E-29-HV-7036 | 12IN GATE VALVE THERMAL OXIDATION FROM LEAN MEG STORAGE TANK E-TK-2901B TO THERMAL OXIDATION UNIT | FA_PEVG | VALID | 1729 | VAGA | N | N |  | C | C | C
E-29-HV-7038 | 12IN GATE VALVE THERMAL OXIDATION FROM LEAN MEG STORAGE TANK E-TK-2901B TO THERMAL OXIDATION UNIT | FA_PEVG | VALID | 1729 | VAGA | N | N |  | C | C | C
E-29-HV-7039 | 12IN GATE VALVE THERMAL OXIDATION FROM LEAN MEG STORAGE TANK E-TK-2901A TO THERMAL OXIDATION UNIT | FA_PEVG | VALID | 1729 | VAGA | N | N |  | C | C | C
E-29-HV-7041 | 12IN GATE VALVE THERMAL OXIDATION FROM LEAN MEG STORAGE TANK E-TK-2901A TO THERMAL OXIDATION UNIT | FA_PEVG | VALID | 1729 | VAGA | N | N |  | C | C | C
E-29-HV-7053 | 12IN GATE VALVE THERMAL OXIDATION FROM LEAN MEG STORAGE TANK E-TK-2901B TO THERMAL OXIDATION UNIT | FA_PEVG | VALID | 1729 | VAGA | N | N |  | C | C | C
E-29-HV-7238 | 12IN GATE VALVE THERMAL OXIDATION FROM LEAN MEG STORAGE TANK E-TK-2901A TO THERMAL OXIDATION UNIT | FA_PEVG | VALID | 1729 | VAGA | N | N |  | C | C | C
E-52-HV-0044 | 2IN BALL VALVE ACID FROM MEG FLASH SEPARATOR HEATER E-HX-3002 TO CHEMICAL CLEANING TANK E-TK-5212 | FA_PEVB | VALID | 1722 | VABA | N | N |  | C | C | C
E-52-HV-0083 | 3IN BALL VALVE ACID FROM CHEMICAL CLEANING TANK E-TK-5212 TO CHEMICAL NEUTRALISATION PIT E-Z-5806 | FA_PEVB | VALID | 1722 | VABA | N | N |  | C | C | C
E-52-HV-1006 | 3IN BALL VALVE ACID FROM CHEMICAL CLEANING TANK E-TK-5212 TO CHEMICAL NEUTRALISATION PIT E-Z-5806 | FA_PEVB | VALID | 1722 | VABA | N | N |  | C | C | C
E-52-HV-8145 | 2IN BALL VALVE CAUSTIC FROM SODIUM HYDROXIDE OFF-LOADING PUMP E-P-5224 TO PRESSURE GAUGE E52PG045 | FA_PEVB | VALID | 1722 | VABA | N | N |  | C | C | C
E-52-SPHN-063 | 3IN HOSE CONNECTOR-FEMALE ANTIFOAM FROM ANTIFOAM IBC TO ANTIFOAM TRANSFER DIAPHRAGM PUMP E-P-5216 | FA_PEG | VALID | 2114 | PICA | N | N |  | A | A | A
E-52-SPSB-051 | 4IN SPECTACLE BLIND (CLOSED) ACID FROM TRUCKING CONNECTION TO CHEMICAL CLEANING PUMPS E-P-5217A/B | FA_PEG | VALID | 2114 | PICA | N | N |  | A | A | A
E-52-SPSB-058 | 3IN SPECTACLE BLIND (CLOSED) SODIUM CARBONATE FROM SODIUM CARBONATE STORAGE TANK E-TK-5203 TO PIT | FA_PEG | VALID | 2114 | PICA | N | N |  | A | A | A
R-41-HV-2522 | 3IN GATE VALVE OILY WATER FROM OILY WATER STORAGE TANK TK-5630 TO OILY SKIMMER PUMP INLET P-5631A | FA_PEVG | VALID | 1729 | VAGA | N | N |  | C | C | C
R-41-HV-2523 | 3IN GATE VALVE OILY WATER FROM OILY WATER STORAGE TANK TK-5630 TO OILY SKIMMER PUMP INLET P-5631B | FA_PEVG | VALID | 1729 | VAGA | N | N |  | C | C | C
E-42-HV-2003 | 3IN GATE VALVE HP FLARE COLD/DRY FROM PRESSURE SAFETY VALVE E25PSV563 TO DRY HP FLARE HEADER (LO) | FA_PEVG | VALID | 1729 | VAGA | N | N |  | C | C | C
E-42-HV-2009 | 3IN GATE VALVE HP FLARE COLD/DRY FROM PRESSURE SAFETY VALVE E25PSV543 TO DRY HP FLARE HEADER (LO) | FA_PEVG | VALID | 1729 | VAGA | N | N |  | C | C | C
R-42-HV-7143 | 2IN GATE VALVE GAS FROM GAS LINE CROSS OVER CONNECTION GF/ RAVEN TO DRY HP FLARE K.O. DRUM V-4321 | FA_PEVG | VALID | 1729 | VAGA | N | N |  | C | C | C
E-58-SPSP-013 | 24IN OPEN SPACER FROM NON-HAZARDOUS CONTAMINATED WATER DRAINS TO FIRST FLUSH INTERCEPTOR E-Z-5802 | FA_PEG | VALID | 2114 | PICA | N | N |  | A | A | A
E-58-SPSP-014 | 18IN OPEN SPACER FROM NON-HAZARDOUS CONTAMINATED WATER DRAINS TO FIRST FLUSH INTERCEPTOR E-Z-5802 | FA_PEG | VALID | 2114 | PICA | N | N |  | A | A | A
R-56-HV-2531 | 3IN GATE VALVE OILY WATER FROM EXISTING OPEN DRAIN SUMP Z-5621 TO OILY WATER STORAGE TANK TK-5630 | FA_PEVG | VALID | 1729 | VAGA | N | N |  | C | C | C
E-57-HV-2936 | 6IN GATE VALVE HOT OIL FROM HP/LP/FLARE KOD CLOSED DRAINS DRUM HEATER E-HX-5703 TO HOT OIL RETURN | FA_PEVG | VALID | 1729 | VAGA | N | N |  | C | C | C
E-57-HV-2946 | 6IN GATE VALVE HOT OIL FROM HP/LP/FLARE KOD CLOSED DRAINS DRUM HEATER E-HX-5703 TO HOT OIL RETURN | FA_PEVG | VALID | 1729 | VAGA | N | N |  | C | C | C
E-57-HV-8198 | 6IN GATE VALVE HOT OIL FROM HP/LP/FLARE KOD CLOSED DRAINS DRUM HEATER E-HX-5703 TO HOT OIL RETURN | FA_PEVG | VALID | 1729 | VAGA | N | N |  | C | C | C
E-57-HV-8204 | 6IN GATE VALVE HOT OIL FROM HP/LP/FLARE KOD CLOSED DRAINS DRUM HEATER E-HX-5703 TO HOT OIL RETURN | FA_PEVG | VALID | 1729 | VAGA | N | N |  | C | C | C
E60PSV604A | 2H3 PRESSURE RELIEF VALVE HOT OIL FROM HOT OIL FIRED HEATER TO HOT OIL CLOSED DRAIN DRUM E-V-6002 | FA_PESC | VALID | 1735 | VASC | N | N |  | A | A | A
E60PSV604B | 2H3 PRESSURE RELIEF VALVE HOT OIL FROM HOT OIL FIRED HEATER TO HOT OIL CLOSED DRAIN DRUM E-V-6002 | FA_PESC | VALID | 1735 | VASC | N | N |  | A | A | A
E60TZT691 | TEMPERATURE SAFETY TRANSMITTER FROM HOT OIL FIRED HEATER E-HF-6001 TO HOT OIL DISTRIBUTION HEADER | FA_INDMT | VALID | 1905 | PSTT | Y | Y | X | B | A | A
E60TZT791 | TEMPERATURE SAFETY TRANSMITTER FROM HOT OIL FIRED HEATER E-HF-6002 TO HOT OIL DISTRIBUTION HEADER | FA_INDMT | VALID | 1905 | PSTT | Y | Y | X | B | A | A
E63PSV015A | 1 1/2F2 PRESSURE SAFETY VALVE INSTRUMENT AIR FROM PAUA/PAUC AREA UTILITY DISTRIBUTION TO ATM VENT | FA_PESC | VALID | 1735 | VASC | N | N |  | A | A | A
E63PSV015B | 1 1/2F2 PRESSURE SAFETY VALVE INSTRUMENT AIR FROM PAUA/PAUC AREA UTILITY DISTRIBUTION TO ATM VENT | FA_PESC | VALID | 1735 | VASC | N | N |  | A | A | A
E-60-HV-6129 | 16IN GATE VALVE HOT OIL FROM HOT OIL SPILLBACK PUMP E-P-6004A TO HOT OIL DISTRIBUTION HEADER (LO) | FA_PEVG | VALID | 1729 | VAGA | N | N |  | C | C | C
E-60-HV-6136 | 16IN GATE VALVE HOT OIL FROM HOT OIL SPILLBACK PUMP E-P-6004B TO HOT OIL DISTRIBUTION HEADER (LO) | FA_PEVG | VALID | 1729 | VAGA | N | N |  | C | C | C
E-60-HV-6141 | 16IN GATE VALVE HOT OIL FROM HOT OIL SPILLBACK PUMP E-P-6004B TO HOT OIL DISTRIBUTION HEADER (LO) | FA_PEVG | VALID | 1729 | VAGA | N | N |  | C | C | C
E-64-HV-3789 | 3IN BALL VALVE LOW PURITY NITROGEN FROM LOW PURITY NITROGEN BUFFER DRUM E-V-6402 TO ATM VENT (LO) | FA_PEVB | VALID | 1722 | VABA | N | N |  | C | C | C
E-64-HV-3790 | 3IN BALL VALVE LOW PURITY NITROGEN FROM LOW PURITY NITROGEN BUFFER DRUM E-V-6402 TO ATM VENT (LC) | FA_PEVB | VALID | 1722 | VABA | N | N |  | C | C | C
E-60-HV-8384 | 16IN GATE VALVE HOT OIL FROM HOT OIL SPILLBACK PUMP E-P-6004A TO HOT OIL DISTRIBUTION HEADER (LO) | FA_PEVG | VALID | 1729 | VAGA | N | N |  | C | C | C
E65VT168 | VIBRATION TRANSMITTER LP COMPRESSOR, NON DRIVE END IN COMPRESSOR 1 E-X-6511 ON COMPRESSOR PACKAGE | FA_INDMT | VALID | 1905 | DEVD | N | N |  | B | B | B
E65VT170 | VIBRATION TRANSMITTER HP COMPRESSOR, NON DRIVE END IN COMPRESSOR 1 E-X-6511 ON COMPRESSOR PACKAGE | FA_INDMT | VALID | 1905 | DEVD | N | N |  | B | B | B
E66PT082 | PRESSURE TRANSMITTER PLANT AIR IN THERMAL OXIDIZER COMBUSTION AIR BLOWERS AND MOTORS E-KE-6602A/B | FA_INDMT | VALID | 1905 | TXGA | N | N |  | B | B | B
E-67-HV-0021 | 3IN BALL VALVE BLANKETING GAS FROM PRODUCED WATER PRESSURE BREAK TANK E-TK-6701 TO ATM VENT (ILO) | FA_PEVB | VALID | 1722 | VABA | N | N |  | C | C | C
E-67-HV-0022 | 3IN BALL VALVE BLANKETING GAS FROM PRODUCED WATER PRESSURE BREAK TANK E-TK-6701 TO ATM VENT (ILC) | FA_PEVB | VALID | 1722 | VABA | N | N |  | C | C | C
E-67-HV-4957 | 2IN BALL VALVE CLOSED DRAIN FROM SKIMMED OIL VESSEL E-V-6702 TO 150# DRAIN COLLECTION HEADER (NC) | FA_PEVB | VALID | 1722 | VABA | N | N |  | C | C | C
E-67-HV-4986 | 2IN BALL VALVE CLOSED DRAIN FROM SKIMMED OIL VESSEL E-V-6702 TO 150# DRAIN COLLECTION HEADER (NC) | FA_PEVB | VALID | 1722 | VABA | N | N |  | C | C | C
E-67-HV-4992 | 2IN BALL VALVE CLOSED DRAIN FROM SKIMMED OIL VESSEL E-V-6702 TO 150# DRAIN COLLECTION HEADER (NC) | FA_PEVB | VALID | 1722 | VABA | N | N |  | C | C | C
E-67-HV-5632 | 3IN BALL VALVE CONTAMINATED WATER FROM CONTAMINATED WATER DRAIN PUMPS E-P-5802A/B TO CPI E-X-6706 | FA_PEVB | VALID | 1722 | VABA | N | N |  | C | C | C
E67PSV140A | 1 1/2G3 PRESSURE RELIEF VALVE SKIMMED OIL FROM SKIMMED OIL VESSEL E-V-6702 TO WET HP FLARE HEADER | FA_PESC | VALID | 1735 | VASC | N | N |  | A | A | A
E67PSV140B | 1 1/2G3 PRESSURE RELIEF VALVE SKIMMED OIL FROM SKIMMED OIL VESSEL E-V-6702 TO WET HP FLARE HEADER | FA_PESC | VALID | 1735 | VASC | N | N |  | A | A | A
E67XV019 | PAS ON-OFF VALVE WITH DVC RECOVERED OIL FROM CPI OIL SUMP E-Z-6703 TO SKIMMED OIL VESSEL E-V-6702 | FA_PEVB | VALID | 1731 | VCGN | N | N |  | C | C | C
E-EBA-8804A | VRLA (GEL TYPE) BATTERY BANK (HORIZONTAL ARRANGEMENT) WITH BATTERY RACK FOR 230V AC, 50HZ, 200KVA | FA_EETB |  | 1322 | BAEL | N | N |  | A | A | A
E-EBA-8804B | VRLA (GEL TYPE) BATTERY BANK (HORIZONTAL ARRANGEMENT) WITH BATTERY RACK FOR 230V AC, 50HZ, 200KVA | FA_EETB |  | 1322 | BAEL | N | N |  | A | A | A
E-EMS-016 | WALL MOUNTED CONTROL SWITCH IN CONDENSATE TREATMENT AND FLASH GAS COMPRESSOR AREA EARTHING LAYOUT | FA_INDS | VALID | 41348 | PSSG | N | N |  | B | B | B
E28RO293 | 2IN RESTRICTION ORIFICE FROM PAJB AREA UTILITY DISTRIBUTION-1 TO RICH MEG STORAGE TANK E-TK-2801A | FA_PEO | VALID | 1657 | ROGN | N | N |  | C | C | C
E28RO294 | 2IN RESTRICTION ORIFICE FROM PAJB AREA UTILITY DISTRIBUTION-1 TO RICH MEG STORAGE TANK E-TK-2801B | FA_PEO | VALID | 1657 | ROGN | N | N |  | C | C | C
E28RO295 | 2IN RESTRICTION ORIFICE FROM PAJB AREA UTILITY DISTRIBUTION-1 TO RICH MEG STORAGE TANK E-TK-2801C | FA_PEO | VALID | 1657 | ROGN | N | N |  | C | C | C
R-21-HV-0123 | 2IN BALL VALVE LOW PURITY NITROGEN FROM INERT GAS DISTRIBUTION TO VENT LOCATION SAFE TO PERSONNEL | FA_PEVB | VALID | 1722 | VABA | N | N |  | C | C | C
E91TV059A | 2IN TEMPERATURE CONTROL VALVE IN LUBE OIL SUPPLY IN SGT-200 SINGLE SHAFT E-X-9111 LUBE OIL SYSTEM | FA_PEVB | VALID | 1731 | VCGN | N | N |  | C | C | C
E91TV059B | 2IN TEMPERATURE CONTROL VALVE IN LUBE OIL SUPPLY IN SGT-200 SINGLE SHAFT E-X-9121 LUBE OIL SYSTEM | FA_PEVB | VALID | 1731 | VCGN | N | N |  | C | C | C
E91TV059C | 2IN TEMPERATURE CONTROL VALVE IN LUBE OIL SUPPLY IN SGT-200 SINGLE SHAFT E-X-9131 LUBE OIL SYSTEM | FA_PEVB | VALID | 1731 | VCGN | N | N |  | C | C | C
E91TV059D | 2IN TEMPERATURE CONTROL VALVE IN LUBE OIL SUPPLY IN SGT-200 SINGLE SHAFT E-X-9141 LUBE OIL SYSTEM | FA_PEVB | VALID | 1731 | VCGN | N | N |  | C | C | C
E-27-HV-9148 | 1IN DBB BALL VALVE HYDROCARBON GAS IN GAS EXPORT METERING PACKAGE-METERING STREAM 2 E-X-2701 (LC) | FA_PEVB | VALID | 1722 | VABA | N | N |  | C | C | C
E-27-HV-9136 | 1IN DBB BALL VALVE HYDROCARBON GAS IN GAS EXPORT METERING PACKAGE-METERING STREAM 1 E-X-2701 (LC) | FA_PEVB | VALID | 1722 | VABA | N | N |  | C | C | C
E46PT278 | PRESSURE TRANSMITTER FOR ULTRASONIC FLOW METER E46FT283 IN BUY-BACK GAS METERING PACKAGE E-X-4601 | FA_INDMT | VALID | 1905 | TXGA | N | N |  | B | B | B
R-27-HV-7718 | 1IN DBB BALL VALVE HYDROCARBON GAS IN GAS EXPORT METERING PACKAGE-METERING STREAM 2 R-X-2701 (LC) | FA_PEVB | VALID | 1722 | VABA | N | N |  | C | C | C
R-27-HV-7706 | 1IN DBB BALL VALVE HYDROCARBON GAS IN GAS EXPORT METERING PACKAGE-METERING STREAM 1 R-X-2701 (LC) | FA_PEVB | VALID | 1722 | VABA | N | N |  | C | C | C
R-21-HV-7676 | 1 1/2IN BALL VALVE CONDENSATE IN CONDENSATE EXPORT METERING PACKAGE-SAMPLING SYSTEM R-X-2130 (LC) | FA_PEVB | VALID | 1722 | VABA | N | N |  | C | C | C
R-21-HV-7667 | 1 1/2IN BALL VALVE CONDENSATE IN CONDENSATE EXPORT METERING PACKAGE-SAMPLING SYSTEM R-X-2130 (LC) | FA_PEVB | VALID | 1722 | VABA | N | N |  | C | C | C
E-EDB-8519 | ESSENTIAL DISTRIBUTION BOARD IN UTILITIES AREA AIR AND NITROGEN ABOVE GROUND CABLE ROUTING LAYOUT | FA_EETW | VALID | 1660 | SG__ | N | N |  | A | A | A
E46LSH361 | LEVEL SWITCH HIGH FOR SAMPLE CYLINDER A IN BUY-BACK GAS METERING PACKAGE-SAMPLING SYSTEM E-X-4601 | FA_INDS | VALID | 41348 | PSSG | N | N |  | B | B | B
E46LSH362 | LEVEL SWITCH HIGH FOR SAMPLE CYLINDER B IN BUY-BACK GAS METERING PACKAGE-SAMPLING SYSTEM E-X-4601 | FA_INDS | VALID | 41348 | PSSG | N | N |  | B | B | B
R21ZSO213 | POSITION SWITCH (OPEN) FOR HAND VALVE R-21-HV-7626 IN CONDENSATE EXPORT METERING PACKAGE R-X-2130 | FA_INDS | VALID | 41348 | PSSG | N | N |  | B | B | B
R21ZSO214 | POSITION SWITCH (OPEN) FOR HAND VALVE R-21-HV-7627 IN CONDENSATE EXPORT METERING PACKAGE R-X-2130 | FA_INDS | VALID | 41348 | PSSG | N | N |  | B | B | B
R21ZSO215 | POSITION SWITCH (OPEN) FOR HAND VALVE R-21-HV-7628 IN CONDENSATE EXPORT METERING PACKAGE R-X-2130 | FA_INDS | VALID | 41348 | PSSG | N | N |  | B | B | B
R21ZSO231 | POSITION SWITCH (OPEN) FOR HAND VALVE R-21-HV-7629 IN CONDENSATE EXPORT METERING PACKAGE R-X-2130 | FA_INDS | VALID | 41348 | PSSG | N | N |  | B | B | B
R21ZSO232 | POSITION SWITCH (OPEN) FOR HAND VALVE R-21-HV-7630 IN CONDENSATE EXPORT METERING PACKAGE R-X-2130 | FA_INDS | VALID | 41348 | PSSG | N | N |  | B | B | B
R21ZSO233 | POSITION SWITCH (OPEN) FOR HAND VALVE R-21-HV-7631 IN CONDENSATE EXPORT METERING PACKAGE R-X-2130 | FA_INDS | VALID | 41348 | PSSG | N | N |  | B | B | B
E91HS133A | PUSHBUTTON FOR LOCAL STOP TURBINE EMERGENCY STOP IN SGT-200 SINGLE SHAFT E-X-9111 TURBINE PACKAGE | FA_INDS | VALID | 41348 | PSHS | N | N |  | B | B | B
E91HS133B | PUSHBUTTON FOR LOCAL STOP TURBINE EMERGENCY STOP IN SGT-200 SINGLE SHAFT E-X-9121 TURBINE PACKAGE | FA_INDS | VALID | 41348 | PSHS | N | N |  | B | B | B
E91HS133C | PUSHBUTTON FOR LOCAL STOP TURBINE EMERGENCY STOP IN SGT-200 SINGLE SHAFT E-X-9131 TURBINE PACKAGE | FA_INDS | VALID | 41348 | PSHS | N | N |  | B | B | B
E91HS133D | PUSHBUTTON FOR LOCAL STOP TURBINE EMERGENCY STOP IN SGT-200 SINGLE SHAFT E-X-9141 TURBINE PACKAGE | FA_INDS | VALID | 41348 | PSHS | N | N |  | B | B | B
E57XV010 | 3IN PAS ON-OFF VALVE HOT OIL FROM RECEPTION AREA CLOSED DRAINS DRUM HEATER TO HOT OIL RETURN (FC) | FA_PEVB | VALID | 1731 | VCGN | N | N |  | C | C | C
E57XV011 | 3IN PAS ON-OFF VALVE HOT OIL FROM HOT OIL SUPPLY TO RECEPTION AREA CLOSED DRAINS DRUM HEATER (FC) | FA_PEVB | VALID | 1731 | VCGN | N | N |  | C | C | C
E65VT268 | VIBRATION TRANSMITTER LP COMPRESSOR, NON DRIVE END IN COMPRESSOR 2 E-X-6521 ON COMPRESSOR PACKAGE | FA_INDMT | VALID | 1905 | DEVD | N | N |  | B | B | B
E65VT270 | VIBRATION TRANSMITTER HP COMPRESSOR, NON DRIVE END IN COMPRESSOR 2 E-X-6521 ON COMPRESSOR PACKAGE | FA_INDMT | VALID | 1905 | DEVD | N | N |  | B | B | B
E65VT368 | VIBRATION TRANSMITTER LP COMPRESSOR, NON DRIVE END IN COMPRESSOR 3 E-X-6531 ON COMPRESSOR PACKAGE | FA_INDMT | VALID | 1905 | DEVD | N | N |  | B | B | B
E65VT370 | VIBRATION TRANSMITTER HP COMPRESSOR, NON DRIVE END IN COMPRESSOR 3 E-X-6531 ON COMPRESSOR PACKAGE | FA_INDMT | VALID | 1905 | DEVD | N | N |  | B | B | B
E65VT468 | VIBRATION TRANSMITTER LP COMPRESSOR, NON DRIVE END IN COMPRESSOR 4 E-X-6541 ON COMPRESSOR PACKAGE | FA_INDMT | VALID | 1905 | DEVD | N | N |  | B | B | B
E65VT470 | VIBRATION TRANSMITTER HP COMPRESSOR, NON DRIVE END IN COMPRESSOR 4 E-X-6541 ON COMPRESSOR PACKAGE | FA_INDMT | VALID | 1905 | DEVD | N | N |  | B | B | B
E65VT568 | VIBRATION TRANSMITTER LP COMPRESSOR, NON DRIVE END IN COMPRESSOR 5 E-X-6551 ON COMPRESSOR PACKAGE | FA_INDMT | VALID | 1905 | DEVD | N | N |  | B | B | B
E65VT570 | VIBRATION TRANSMITTER HP COMPRESSOR, NON DRIVE END IN COMPRESSOR 5 E-X-6551 ON COMPRESSOR PACKAGE | FA_INDMT | VALID | 1905 | DEVD | N | N |  | B | B | B
E-TCPH-97009 | OUTDOOR EX INDUSTRIAL ANALOGUE TELEPHONES C/W ACOUSTIC HOOD AND FLASHING BEACON IN OUTDOOR AREA 3 | FA_SQTS | VALID | 1706 | TCTS | N | N |  | A | A | A
E-64-HV-3058 | 3 WAY VALVE LOW PURITY NITROGEN FOR SAMPLE GAS CONNECTION IN NITROGEN GENERATION PACKAGE E-X-6401 | FA_PEVB | VALID | 1722 | VABA | N | N |  | C | C | C
E-64-HV-3059-DUP2 | 3 WAY VALVE LOW PURITY NITROGEN FOR SAMPLE GAS CONNECTION IN NITROGEN GENERATION PACKAGE E-X-6401 | FA_PEVB | DUP | 1722 | VABA | N | N |  | C | C | C
E-64-HV-3060-DUP2 | 3 WAY VALVE LOW PURITY NITROGEN FOR SAMPLE GAS CONNECTION IN NITROGEN GENERATION PACKAGE E-X-6401 | FA_PEVB | DUP | 1722 | VABA | N | N |  | C | C | C
E91SOV163A | PILOT SOLENOID- PILOT FOR VENT OUTLET DAMPER IN SGT-200 SINGLE SHAFT E-X-9111 FIRE AND GAS SYSTEM | FA_INDFS | VALID | 1740 | VCSO | N | N |  | B | B | B
E91SOV163B | PILOT SOLENOID- PILOT FOR VENT OUTLET DAMPER IN SGT-200 SINGLE SHAFT E-X-9121 FIRE AND GAS SYSTEM | FA_INDFS | VALID | 1740 | VCSO | N | N |  | B | B | B
E91SOV163C | PILOT SOLENOID- PILOT FOR VENT OUTLET DAMPER IN SGT-200 SINGLE SHAFT E-X-9131 FIRE AND GAS SYSTEM | FA_INDFS | VALID | 1740 | VCSO | N | N |  | B | B | B
E91SOV163D | PILOT SOLENOID- PILOT FOR VENT OUTLET DAMPER IN SGT-200 SINGLE SHAFT E-X-9141 FIRE AND GAS SYSTEM | FA_INDFS | VALID | 1740 | VCSO | N | N |  | B | B | B
E-P-2423 | CYLINDER LUBRICATOR PUMP IN LP FLASH GAS COMPRESSOR PACKAGE TRAIN 2-CYLINDER LUBRICATOR E-X-2421 | FA_REPC | VALID | 1641 | PUCE | N | N |  | B | B | B
E-P-2425 | GEAR OPERATED CRANKCASE PUMP IN LP FLASH GAS COMPRESSOR PACKAGE TRAIN 2-LUBE OIL SYSTEM E-X-2421 | FA_REPC | VALID | 1641 | PUCE | N | N |  | B | B | B
E-P-2413 | CYLINDER LUBRICATOR PUMP IN LP FLASH GAS COMPRESSOR PACKAGE TRAIN 1-CYLINDER LUBRICATOR E-X-2411 | FA_REPC | VALID | 1641 | PUCE | N | N |  | B | B | B
E-P-2415 | GEAR OPERATED CRANKCASE PUMP IN LP FLASH GAS COMPRESSOR PACKAGE TRAIN 1-LUBE OIL SYSTEM E-X-2411 | FA_REPC | VALID | 1641 | PUCE | N | N |  | B | B | B
R-20-HV-0663 | 3IN BALL VALVE FUEL GAS FROM PRESSURISING GAS RAVEN DISTRIBUTION HEADER TO G-F SLUG CATCHER (NC) | FA_PEVB | VALID | 1722 | VABA | N | N |  | C | C | C
R-20-HV-0665 | 3IN BALL VALVE FUEL GAS FROM PRESSURISING GAS RAVEN DISTRIBUTION HEADER TO G-F SLUG CATCHER (NC) | FA_PEVB | VALID | 1722 | VABA | N | N |  | C | C | C
R-27-NRV-1312 | 20IN CHECK VALVE HYDROCARBON GAS COMP DISCHARGE KO DRUM V-2731 FEED GAS FILTER COALESCER FL-2521 | FA_PEVC | VALID | 1724 | VACH | N | N |  | C | C | C
E-28-NRV-0505 | 1IN CHECK VALVE UTILITY WATER IN SKIMMED OIL SAMPLING FROM RICH MEG TANK E-TK-2801A E-28-SCF-004 | FA_PEVC | VALID | 1724 | VACH | N | N |  | C | C | C
E-28-NRV-0509 | 1IN CHECK VALVE UTILITY WATER IN SKIMMED OIL SAMPLING FROM RICH MEG TANK E-TK-2801B E-28-SCF-005 | FA_PEVC | VALID | 1724 | VACH | N | N |  | C | C | C
E-21-HV-1502 | BALL VALVE CONDENSATE FROM CONDENSATE COALESCER PACKAGE E-X-2102 TO CONDENSATE STABILISER COLUMN | FA_PEVB | VALID | 1722 | VABA | N | N |  | C | C | C
E-21-HV-1547 | 2IN BALL VALVE CONDENSATE FROM CONDENSATE BOOSTER PUMP DISCHARGE E-P-2102A TO CLOSED DRAINS (NC) | FA_PEVB | VALID | 1722 | VABA | N | N |  | C | C | C
E-21-HV-1551 | 2IN BALL VALVE CONDENSATE FROM CONDENSATE BOOSTER PUMP DISCHARGE E-P-2102A TO CLOSED DRAINS (NC) | FA_PEVB | VALID | 1722 | VABA | N | N |  | C | C | C
E-29-NRV-9277 | 3IN CHECK VALVE LEAN MEG FROM LEAN MEG BOOSTER PUMPS E-P290B TO LEAN MEG STORAGE TANK E-TK-2901A | FA_PEVC | VALID | 1724 | VACH | N | N |  | C | C | C
E-29-NRV-9284 | 3IN CHECK VALVE LEAN MEG FROM LEAN MEG BOOSTER PUMPS E-P290A TO LEAN MEG STORAGE TANK E-TK-2901A | FA_PEVC | VALID | 1724 | VACH | N | N |  | C | C | C
E-29-NRV-9300 | 3IN CHECK VALVE LEAN MEG FROM LEAN MEG BOOSTER PUMPS E-P290C TO LEAN MEG STORAGE TANK E-TK-2901A | FA_PEVC | VALID | 1724 | VACH | N | N |  | C | C | C
E-21-HV-5807 | BALL VALVE FROM CONDENSATE STABILISER INLET MANIFOLD TO CONDENSATE STABILISER FEED DRUM E-V-2102 | FA_PEVB | VALID | 1722 | VABA | N | N |  | C | C | C
E-21-HV-5809 | BALL VALVE FROM CONDENSATE STABILISER INLET MANIFOLD TO CONDENSATE STABILISER FEED DRUM E-V-2102 | FA_PEVB | VALID | 1722 | VABA | N | N |  | C | C | C
E-30-NRV-0722 | 3IN CHECK VALVE LEAN MEG FROM LEAN MEG PRODUCT PUMPS E-P-3006A/B TO MEG FLASH SEPARATOR E-V-3001 | FA_PEVC | VALID | 1724 | VACH | N | N |  | C | C | C
E-30-NRV-0859 | 3IN CHECK VALVE LEAN MEG FROM LEAN MEG PRODUCT PUMPS E-P-3006A/B TO MEG FLASH SEPARATOR E-V-3001 | FA_PEVC | VALID | 1724 | VACH | N | N |  | C | C | C
E21PSV165 | 1 1/2D2 PRESSURE RELIEF VALVE CONDENSATE FROM CONDENSATE STABILISER INLET MANIFOLD TO RETURN DRUM | FA_PESC | VALID | 1735 | VASC | N | N |  | A | A | A
E-21-SPSB-014 | 2IN SPECTACLE BLIND (OPEN) CONDENSATE FROM CONDENSATE STABILISER INLET MANIFOLD TO CLOSED DRAINS | FA_PEG | VALID | 2114 | PICA | N | N |  | A | A | A
E-21-SPSB-032 | 2IN SPECTACLE BLIND (OPEN) CONDENSATE FROM CONDENSATE STABILISER INLET MANIFOLD TO CLOSED DRAINS | FA_PEG | VALID | 2114 | PICA | N | N |  | A | A | A
E-21-SPSB-034 | 2IN SPECTACLE BLIND (OPEN) CONDENSATE FROM CONDENSATE STABILISER INLET MANIFOLD TO CLOSED DRAINS | FA_PEG | VALID | 2114 | PICA | N | N |  | A | A | A
R-21-HV-0042 | 3IN BALL VALVE CONDENSATE FROM CONDENSATE EXPORT PUMP P-2121A TO CONDENSATE TANK TK-2121A/B (LO) | FA_PEVB | VALID | 1722 | VABA | N | N |  | C | C | C
R-41-NRV-2588 | 2IN CHECK VALVE SRD OILY WATER FROM OILY SKIMMER PUMPS DISCHARGE P-5631A TO CONDENSATE SEPARATOR | FA_PEVC | VALID | 1724 | VACH | N | N |  | C | C | C
R21PT005A | PRESSURE TRANSMITTER FROM CONDENSATE EXPORT PUMP P-2121A TO CONDENSATE METERING PACKAGE R-X-2130 | FA_INDMT | VALID | 1905 | TXGA | N | N |  | B | B | B
R21PT005B | PRESSURE TRANSMITTER FROM CONDENSATE EXPORT PUMP P-2121B TO CONDENSATE METERING PACKAGE R-X-2130 | FA_INDMT | VALID | 1905 | TXGA | N | N |  | B | B | B
E-64-NRV-3308 | 3/4IN CHECK VALVE NON CRITICAL LP NITROGEN IN E-V-6301B FOR PAQA AREA UTILITY STATION E-XU-6334 | FA_PEVC | VALID | 1724 | VACH | N | N |  | C | C | C
E-64-NRV-9159 | 3/4IN CHECK VALVE NON CRITICAL LP NITROGEN FOR HYDRAULIC POWER UNIT IN PAAB AREA UTILITY STATION | FA_PEVC | VALID | 1724 | VACH | N | N |  | C | C | C
E-65-NRV-8555 | 1IN CHECK VALVE PLANT AIR IN GTG PACKAGE 2 E-X-9121 FOR PAUA/PAUC AREA UTILITY STATION E-XU-9102 | FA_PEVC | VALID | 1724 | VACH | N | N |  | C | C | C
E-67-NRV-0020 | 2IN CHECK VALVE UTILITY WATER FROM PARA AREA UTILITY DISTRIBUTION SYSTEM TO SLUDGE SUMP E-Z-6702 | FA_PEVC | VALID | 1724 | VACH | N | N |  | C | C | C
E-21-NRV-8236 | 3/4IN CHECK VALVE COOLING WATER IN CONDENSATE STABILISER BOTTOMS PUMP SEAL PLAN-53B DE E-P-2103B | FA_PEVC | VALID | 1724 | VACH | N | N |  | C | C | C
E-21-NRV-8235 | 3/4IN CHECK VALVE COOLING WATER IN CONDENSATE STABILISER BOTTOMS PUMP SEAL PLAN-53B DE E-P-2103A | FA_PEVC | VALID | 1724 | VACH | N | N |  | C | C | C
E-25-HV-3031 | 10IN BALL VALVE LOCKED OPEN PROCESS HYDROCARBON GAS FROM HP SEPARATOR TOP TO WET HP FLARE HEADER | FA_PEVB | VALID | 1722 | VABA | N | N |  | C | C | C
E-25-SPRS-002 | 20IN REMOVABLE SPOOL HYDROGEN GAS FROM TSA INLET SCRUBBER E-V-2511 TO TSA INLET FILTER SEPARATOR | FA_PEG | VALID | 2114 | PICA | N | N |  | A | A | A
E-25-SPRS-012 | 4IN REMOVABLE SPOOL FROM TSA REGENERATION GAS KO DRAIN DRUM E-V-2514 TO REGENERATION GAS KO DRUM | FA_PEG | VALID | 2114 | PICA | N | N |  | A | A | A
E-25-SPRS-019 | 16IN REMOVABLE SPOOL FROM REGENERATION GAS SUB COOLER TO TSA REGENERATION GAS KO DRUM (E-V-2513) | FA_PEG | VALID | 2114 | PICA | N | N |  | A | A | A
E-25-SPRS-035 | 20IN REMOVABLE SPOOL HYDROGEN GAS FROM TSA INLET SCRUBBER E-V-2521 TO TSA INLET FILTER SEPARATOR | FA_PEG | VALID | 2114 | PICA | N | N |  | A | A | A
E-25-SPRS-057 | 4IN REMOVABLE SPOOL FROM TSA REGENERATION GAS KO DRAIN DRUM E-V-2524 TO REGENERATION GAS KO DRUM | FA_PEG | VALID | 2114 | PICA | N | N |  | A | A | A
E-25-SPRS-071 | 10IN REMOVABLE SPOOL HYDROCARBON GAS FROM ADSORBER TOWERS TO TSA REGENERATION GAS COOLER E-A-2521 | FA_PEG | VALID | 2114 | PICA | N | N |  | A | A | A
E-25-SPRS-072 | 10IN REMOVABLE SPOOL HYDROCARBON GAS FROM ADSORBER TOWERS TO TSA REGENERATION GAS COOLER E-A-2521 | FA_PEG | VALID | 2114 | PICA | N | N |  | A | A | A
E-25-SPRS-078 | 8IN REMOVABLE SPOOL FROM REGENERATION GAS KO DRUM TO TSA REGENERATION GAS KO DRAIN DRUM E-V-2514 | FA_PEG | VALID | 2114 | PICA | N | N |  | A | A | A
E-25-SPSB-007 | 2IN SPECTACLE BLIND (CLOSED) HYDROCARBON GAS FROM TSA ADSORBER TOWERS E-V-2512A TO CLOSED DRAINS | FA_PEG | VALID | 2114 | PICA | N | N |  | A | A | A
E-25-SPSB-009 | 2IN SPECTACLE BLIND (CLOSED) HYDROCARBON GAS FROM TSA ADSORBER TOWERS E-V-2512A TO CLOSED DRAINS | FA_PEG | VALID | 2114 | PICA | N | N |  | A | A | A
E-25-SPSB-021 | 2IN SPECTACLE BLIND (OPEN) FROM TSA REGENERATION GAS KO DRAIN DRUM E-V-2514 TO OILY WATER DRAINS | FA_PEG | VALID | 2114 | PICA | N | N |  | A | A | A
E-25-SPSP-033 | 20IN OPEN SPACER PROCESS HYDROCARBON GAS FROM TSA DEW POINTING (TRAIN 1) TO GAS EXPORT METERING | FA_PEG | VALID | 2114 | PICA | N | N |  | A | A | A
E-25-SPSP-035 | 20IN OPEN SPACER PROCESS HYDROCARBON GAS FROM TSA DEW POINTING (TRAIN 1) TO GAS EXPORT METERING | FA_PEG | VALID | 2114 | PICA | N | N |  | A | A | A
R-25-HV-0304 | 4IN GLOBE VALVE PROCESS CONDENSATE FROM REGENERATION GAS HEATER H2521 TO REGENERATION GAS COOLER | FA_PEVL | VALID | 1730 | VAGL | N | N |  | C | C | C
R-25-HV-1045 | 16IN BALL VALVE PROCESS CONDENSATE FROM REGENERATION SUBCOOLER E2521 TO COMPRESSION SUCTION LINE | FA_PEVB | VALID | 1722 | VABA | N | N |  | C | C | C
R-25-HV-1047 | 16IN BALL VALVE PROCESS CONDENSATE FROM REGENERATION SUBCOOLER E2521 TO COMPRESSION SUCTION LINE | FA_PEVB | VALID | 1722 | VABA | N | N |  | C | C | C
R-25-SPSB-006 | SPECTACLE BLIND (CLOSED) HYDROCARBON GAS FROM TREATED GAS FILTER FL-2522B TO CLOSED DRAIN HEADER | FA_PEG | VALID | 2114 | PICA | N | N |  | A | A | A
R25KV010 | 8IN TIME - SEQUENCE VALVE PROCESS CONDENSATE FRM V2522 ADSORBER TOWER TO REGENERATION GAS COOLER | FA_PEVB | VALID | 1731 | VCGN | N | N |  | C | C | C
E-PM-2805-ECS01 | EMERGENCY STOP SWITCH CONTROL STATION IN MATERIAL HANDLING AND LOGISTIC AREA ABOVE GROUND LAYOUT | FA_EEPS | VALID | 63765 | SWSS | N | N |  | A | A | A
E-PM-5223-ECS01 | EMERGENCY STOP SWITCH CONTROL STATION IN MATERIAL HANDLING AND LOGISTIC AREA ABOVE GROUND LAYOUT | FA_EEPS | VALID | 63765 | SWSS | N | N |  | A | A | A
E-PM-5224-ECS01 | EMERGENCY STOP SWITCH CONTROL STATION IN MATERIAL HANDLING AND LOGISTIC AREA ABOVE GROUND LAYOUT | FA_EEPS | VALID | 63765 | SWSS | N | N |  | A | A | A
E-PM-5221-ECS01 | EMERGENCY STOP SWITCH CONTROL STATION IN MATERIAL HANDLING AND LOGISTIC AREA ABOVE GROUND LAYOUT | FA_EEPS | VALID | 63765 | SWSS | N | N |  | A | A | A
R25PDT012 | PRESSURE DIFFERENTIAL - TRANSMITTER FROM TREATED GAS FILTER FL-2522B TO GAS METERING SKID FILTER | FA_INDMT | VALID | 1905 | PSPT | N | N |  | B | B | B
E-PM-2902A-ECS01 | EMERGENCY STOP SWITCH CONTROL STATION IN MATERIAL HANDLING AND LOGISTIC AREA ABOVE GROUND LAYOUT | FA_EEPS | VALID | 63765 | SWSS | N | N |  | A | A | A
E-PM-2902B-ECS01 | EMERGENCY STOP SWITCH CONTROL STATION IN MATERIAL HANDLING AND LOGISTIC AREA ABOVE GROUND LAYOUT | FA_EEPS | VALID | 63765 | SWSS | N | N |  | A | A | A
R25TZT039 | SAFETY TEMPERATURE TRANSMITTER CONDENSATE FROM REGENERATION GAS HEATER H-2521 TO ADSORBER TOWERS | FA_INDMT | VALID | 1905 | PSTT | N | N | X | B | B | A
E-PM-5210A-ECS01 | EMERGENCY STOP SWITCH CONTROL STATION IN MATERIAL HANDLING AND LOGISTIC AREA ABOVE GROUND LAYOUT | FA_EEPS | VALID | 63765 | SWSS | N | N |  | A | A | A
E-PM-5211A-ECS01 | EMERGENCY STOP SWITCH CONTROL STATION IN MATERIAL HANDLING AND LOGISTIC AREA ABOVE GROUND LAYOUT | FA_EEPS | VALID | 63765 | SWSS | N | N |  | A | A | A
E-PM-5205A-ECS01 | EMERGENCY STOP SWITCH CONTROL STATION IN MATERIAL HANDLING AND LOGISTIC AREA ABOVE GROUND LAYOUT | FA_EEPS | VALID | 63765 | SWSS | N | N |  | A | A | A
E-PM-5228A-ECS01 | EMERGENCY STOP SWITCH CONTROL STATION IN MATERIAL HANDLING AND LOGISTIC AREA ABOVE GROUND LAYOUT | FA_EEPS | VALID | 63765 | SWSS | N | N |  | A | A | A
E-PM-5206A-ECS01 | EMERGENCY STOP SWITCH CONTROL STATION IN MATERIAL HANDLING AND LOGISTIC AREA ABOVE GROUND LAYOUT | FA_EEPS | VALID | 63765 | SWSS | N | N |  | A | A | A
E-PM-5210B-ECS01 | EMERGENCY STOP SWITCH CONTROL STATION IN MATERIAL HANDLING AND LOGISTIC AREA ABOVE GROUND LAYOUT | FA_EEPS | VALID | 63765 | SWSS | N | N |  | A | A | A
E-PM-5211B-ECS01 | EMERGENCY STOP SWITCH CONTROL STATION IN MATERIAL HANDLING AND LOGISTIC AREA ABOVE GROUND LAYOUT | FA_EEPS | VALID | 63765 | SWSS | N | N |  | A | A | A
E-PM-5205B-ECS01 | EMERGENCY STOP SWITCH CONTROL STATION IN MATERIAL HANDLING AND LOGISTIC AREA ABOVE GROUND LAYOUT | FA_EEPS | VALID | 63765 | SWSS | N | N |  | A | A | A
E-PM-5228B-ECS01 | EMERGENCY STOP SWITCH CONTROL STATION IN MATERIAL HANDLING AND LOGISTIC AREA ABOVE GROUND LAYOUT | FA_EEPS | VALID | 63765 | SWSS | N | N |  | A | A | A
E-PM-5206B-ECS01 | EMERGENCY STOP SWITCH CONTROL STATION IN MATERIAL HANDLING AND LOGISTIC AREA ABOVE GROUND LAYOUT | FA_EEPS | VALID | 63765 | SWSS | N | N |  | A | A | A
E-27-HV-3465 | 24IN BALL VALVE HYDROCARBON GAS FROM GAS EXPORT METERING PACKAGE E-X-2701 TO GAS EXPORT PIPELINE | FA_PEVB | VALID | 1722 | VABA | N | N |  | C | C | C
E-27-HV-3469 | 24IN BALL VALVE HYDROCARBON GAS FROM GAS EXPORT METERING PACKAGE E-X-2701 TO GAS EXPORT PIPELINE | FA_PEVB | VALID | 1722 | VABA | N | N |  | C | C | C
E-27-HV-3531 | 24IN BALL VALVE HYDROCARBON GAS FROM GAS EXPORT METERING PACKAGE E-X-2701 TO GAS EXPORT PIPELINE | FA_PEVB | VALID | 1722 | VABA | N | N |  | C | C | C
E-27-HV-3536 | 24IN BALL VALVE HYDROCARBON GAS FROM GAS EXPORT METERING PACKAGE E-X-2701 TO GAS EXPORT PIPELINE | FA_PEVB | VALID | 1722 | VABA | N | N |  | C | C | C
R-27-HV-1187 | 2IN BALL VALVE HYDROCARBON GAS FROM INLET SEPARATOR V-2023 TO COMP DISCHARGE KO DRUM V-2731 (LC) | FA_PEVB | VALID | 1722 | VABA | N | N |  | C | C | C
R-27-HV-1188 | 2IN BALL VALVE HYDROCARBON GAS FROM INLET SEPARATOR V-2023 TO COMP DISCHARGE KO DRUM V-2731 (LC) | FA_PEVB | VALID | 1722 | VABA | N | N |  | C | C | C
E-PM-2803-ECS01 | EMERGENCY STOP SWITCH CONTROL STATION IN LEAN MEG STORAGE TANKS AND EXPORT PUMPS EARTHING LAYOUT | FA_EEPS | VALID | 63765 | SWSS | N | N |  | A | A | A
R27PSV134 | 1D2 PRESSURE SAFETY VALVE HYDROCARBON GAS FROM INLET SEPARATOR V-2023 TO HP FLARE KO DRUM V-4321 | FA_PESC | VALID | 1735 | VASC | N | N |  | A | A | A
R27PSV221 | 1D2 PRESSURE SAFETY VALVE HYDROCARBON GAS FROM INLET SEPARATOR V-2023 TO HP FLARE KO DRUM V-4321 | FA_PESC | VALID | 1735 | VASC | N | N |  | A | A | A
R27PT101 | PRESSURE TRANSMITTER FROM DISCHARGE COOLER V-2721A/B TO SUCTION/DISCHARGE INTERCHANGER E-2721A/B | FA_INDMT | VALID | 1905 | TXGA | N | N |  | B | B | B
R27RO231 | RESTRICTION ORIFICE FROM ONSHORE GAS COMPRESSOR SUCTION DRUM V-2721A TO CLOSED DRAIN DRUM V-5721 | FA_PEO | VALID | 1657 | ROGN | N | N |  | C | C | C
R27RO232 | RESTRICTION ORIFICE FROM ONSHORE GAS COMPRESSOR SUCTION DRUM V-2721B TO CLOSED DRAIN DRUM V-5721 | FA_PEO | VALID | 1657 | ROGN | N | N |  | C | C | C
R27TG139 | TEMPERATURE GAUGE FROM SUCTION/DISCHARGE INTERCHANGER E-2721A/B TO COMP DISCHARGE KO DRUM V-2731 | FA_INDI | VALID |  |  | N | N |  | C | C | C
E28FV154 | 2IN FLOW CONTROL VALVE FOR MEG REGENERATION MEG DRAIN DRUM PUMP RECIRCULATION FLOW E-P-2807 (FO) | FA_PEVL | VALID | 1730 | VAGL | N | N |  | C | C | C
E-28-HV-0243 | 2IN BALL VALVE MEG RICH FROM SLOP MEG LOADING PUMP E-P-2805 TO MEG DRAINS COLLECTION HEADER (NC) | FA_PEVB | VALID | 1722 | VABA | N | N |  | C | C | C
E-29-HV-9283 | 3/4IN DBB BALL VALVE LEAN MEG FROM LEAN MEG BOOSTER PUMP E-P-2903A TO FLOW TRANSMITTER E29FT016A | FA_PEVB | VALID | 1722 | VABA | N | N |  | C | C | C
E-29-HV-9285 | 3IN BALL VALVE LEAN MEG FROM LEAN MEG BOOSTER PUMP E-P-2903A TO LEAN MEG STORAGE TANK E-TK-2901A | FA_PEVB | VALID | 1722 | VABA | N | N |  | C | C | C
E-29-HV-9288 | 3IN BALL VALVE LEAN MEG FROM LEAN MEG BOOSTER PUMP E-P-2903B TO LEAN MEG STORAGE TANK E-TK-2901A | FA_PEVB | VALID | 1722 | VABA | N | N |  | C | C | C
E-28-HV-6692 | 8IN BALL VALVE RICH MEG FROM RICH MEG STORAGE TANK E-TK-2801A TO RICH MEG FEED PUMP E-P2804A/B/C | FA_PEVB | VALID | 1722 | VABA | N | N |  | C | C | C
E-28-HV-6985 | 3IN DBB PLUG VALVE RICH MEG ON RICH MEG FLASH DRUM E-V-2801 FOR LEVEL TRANSMITTER E28LZT008 (LO) | FA_PEVL | VALID | 1730 | VAGL | N | N |  | C | C | C
E-28-HV-6986 | 3IN DBB PLUG VALVE RICH MEG ON RICH MEG FLASH DRUM E-V-2801 FOR LEVEL TRANSMITTER E28LZT008 (LO) | FA_PEVL | VALID | 1730 | VAGL | N | N |  | C | C | C
E-28-HV-6989 | 3IN DBB PLUG VALVE RICH MEG ON RICH MEG FLASH DRUM E-V-2801 FOR LEVEL TRANSMITTER E28LZT008 (LO) | FA_PEVL | VALID | 1730 | VAGL | N | N |  | C | C | C
E28PSV029A | PRESSURE RELIEF VALVE RICH MEG FROM RICH MEG DE OILING PACKAGE (FUTURE) E-X-2801 TO WET HP FLARE | FA_PESC | VALID | 1735 | VASC | N | N |  | A | A | A
E28PSV029B | PRESSURE RELIEF VALVE RICH MEG FROM RICH MEG DE OILING PACKAGE (FUTURE) E-X-2801 TO WET HP FLARE | FA_PESC | VALID | 1735 | VASC | N | N |  | A | A | A
R-28-HV-1711 | 2IN GLOBE VALVE HYDROCARBON GAS FROM G-F RICH MEG FLASH DRUM R-V-2801 TO LP FLARE KO DRUM V-4322 | FA_PEVL | VALID | 1730 | VAGL | N | N |  | C | C | C
E-29-HV-3611 | 3IN BALL VALVE LEAN MEG FROM LEAN MEG OFF-LOADING TANK E-TK-2902 TO VACUUM TRUCK CONNECTION (NC) | FA_PEVB | VALID | 1722 | VABA | N | N |  | C | C | C
E-29-HV-9278 | 3IN BALL VALVE LEAN MEG FROM LEAN MEG BOOSTER PUMP E-P-2903B TO LEAN MEG STORAGE TANK E-TK-2901A | FA_PEVB | VALID | 1722 | VABA | N | N |  | C | C | C
E-29-HV-9302 | 3IN BALL VALVE LEAN MEG FROM LEAN MEG BOOSTER PUMP E-P-2903C TO LEAN MEG STORAGE TANK E-TK-2901A | FA_PEVB | VALID | 1722 | VABA | N | N |  | C | C | C
E-29-HV-9313 | 3IN BALL VALVE LEAN MEG FROM LEAN MEG BOOSTER PUMP E-P-2903C TO LEAN MEG STORAGE TANK E-TK-2901A | FA_PEVB | VALID | 1722 | VABA | N | N |  | C | C | C
E-29-HV-9314 | 3IN BALL VALVE LEAN MEG FROM LEAN MEG BOOSTER PUMP E-P-2903A TO LEAN MEG STORAGE TANK E-TK-2901A | FA_PEVB | VALID | 1722 | VABA | N | N |  | C | C | C
E-29-SPSB-019 | SPECTACLE BLIND (CLOSED) FROM MEG REGENERATION LEAN MEG COOLER TO PAJB AREA UTILITY DISTRIBUTION | FA_PEG | VALID | 2114 | PICA | N | N |  | A | A | A
E30FE030 | FLOW ELEMENT-ORIFICE FROM SALT DISSOLVER FEED PUMPS E-P-6717A/B TO MEG SALT DISSOLVER A E-V-3008 | FA_INDMS | VALID | 1569 |  | N | N |  | B | B | B
E30FE060 | FLOW ELEMENT-ORIFICE FROM SALT DISSOLVER FEED PUMPS E-P-6717A/B TO MEG SALT DISSOLVER B E-V-3009 | FA_INDMS | VALID | 1569 |  | N | N |  | B | B | B
E30FT467 | FLOWMETER-CORIOLIS FROM RECLAIMED MEG PRODUCT PUMPS E-P-3008A/B TO MEG VACUUM PUMP SKID E-X-3001 | FA_INDMT | VALID | 1905 | PSFT | N | N |  | B | B | B
E-30-HV-0158 | 2IN BALL VALVE CONDENSATE ON MEG DISTILLATION COLUMN REFLUX DRUM E-V-3007 FOR UTILITY CONNECTION | FA_PEVB | VALID | 1722 | VABA | N | N |  | C | C | C
E-30-HV-0358 | 2IN BALL VALVE RICH MEG FROM RICH MEG RECYCLE HEATER E-HX-3001A TO CHEMICAL CLEANING SYSTEM (NC) | FA_PEVB | VALID | 1722 | VABA | N | N |  | C | C | C
E-30-HV-0359 | 2IN BALL VALVE RICH MEG FROM RICH MEG RECYCLE HEATER E-HX-3001B TO CHEMICAL CLEANING SYSTEM (NC) | FA_PEVB | VALID | 1722 | VABA | N | N |  | C | C | C
E-30-HV-0382 | 2IN BALL VALVE RICH MEG FROM RICH MEG RECYCLE HEATER E-HX-3001A TO CHEMICAL CLEANING SYSTEM (LC) | FA_PEVB | VALID | 1722 | VABA | N | N |  | C | C | C
E-30-HV-0383 | 2IN BALL VALVE RICH MEG FROM RICH MEG RECYCLE HEATER E-HX-3001B TO CHEMICAL CLEANING SYSTEM (LC) | FA_PEVB | VALID | 1722 | VABA | N | N |  | C | C | C
E-30-HV-0406 | 2IN BALL VALVE RICH MEG FROM RICH MEG RECYCLE HEATER E-HX-3001A TO CHEMICAL CLEANING SYSTEM (NC) | FA_PEVB | VALID | 1722 | VABA | N | N |  | C | C | C
E-30-HV-0407 | 2IN BALL VALVE RICH MEG FROM RICH MEG RECYCLE HEATER E-HX-3001B TO CHEMICAL CLEANING SYSTEM (NC) | FA_PEVB | VALID | 1722 | VABA | N | N |  | C | C | C
E-30-HV-0696 | 2IN BALL VALVE LEAN MEG FROM LEAN MEG PRODUCT PUMP E-P-3006A TO 300#MEG CLOSED DRAIN HEADER (NC) | FA_PEVB | VALID | 1722 | VABA | N | N |  | C | C | C
E-30-HV-0713 | 2IN BALL VALVE LEAN MEG FROM LEAN MEG PRODUCT PUMP E-P-3006B TO 300#MEG CLOSED DRAIN HEADER (NC) | FA_PEVB | VALID | 1722 | VABA | N | N |  | C | C | C
E-30-HV-0804 | 4IN DBB BALL VALVE LEAN MEG ON MEG FLASH SEPARATOR E-V-3001 FOR LEVEL TRANSMITTER E30LZT303 (LO) | FA_PEVB | VALID | 1722 | VABA | N | N |  | C | C | C
E-30-HV-0805 | 4IN DBB BALL VALVE LEAN MEG ON MEG FLASH SEPARATOR E-V-3001 FOR LEVEL TRANSMITTER E30LZT303 (LO) | FA_PEVB | VALID | 1722 | VABA | N | N |  | C | C | C
E-30-HV-0968 | 2IN BALL VALVE LEAN MEG FROM MEG FLASH SEPARATOR HEATER E-HX-3002 TO MEG FLASH SEPARATOR E-V-3001 | FA_PEVB | VALID | 1722 | VABA | N | N |  | C | C | C
E-30-HV-0974 | 2IN BALL VALVE LEAN MEG FROM MEG FLASH SEPARATOR HEATER E-HX-3002 TO MEG FLASH SEPARATOR E-V-3001 | FA_PEVB | VALID | 1722 | VABA | N | N |  | C | C | C
E-30-HV-0975 | 2IN BALL VALVE LEAN MEG FROM MEG FLASH SEPARATOR HEATER E-HX-3002 TO MEG FLASH SEPARATOR E-V-3001 | FA_PEVB | VALID | 1722 | VABA | N | N |  | C | C | C
E-30-HV-0985 | 2IN BALL VALVE LEAN MEG FROM MEG FLASH SEPARATOR HEATER E-HX-3002 TO MEG FLASH SEPARATOR E-V-3001 | FA_PEVB | VALID | 1722 | VABA | N | N |  | C | C | C
E-30-HV-1114 | 2IN BALL VALVE LEAN MEG FOR MEG FLASH SEPARATOR CIRCULATION PUMPS RECIRCULATION FLOW E-P-3005A/B | FA_PEVB | VALID | 1722 | VABA | N | N |  | C | C | C
E-30-HV-1296 | 2IN BALL VALVE LEAN MEG FROM RECOVERED MEG RETURN PUMP E-P-3007B TO 300# MEG CLOSED DRAIN HEADER | FA_PEVB | VALID | 1722 | VABA | N | N |  | C | C | C
E-30-HV-1297 | 2IN BALL VALVE LEAN MEG FROM RECOVERED MEG RETURN PUMP E-P-3007B TO 300# MEG CLOSED DRAIN HEADER | FA_PEVB | VALID | 1722 | VABA | N | N |  | C | C | C
E-30-HV-4514 | 6IN BALL VALVE LEAN MEG FROM LEAN MEG COOLERS E-A-3003A/B TO LEAN MEG STORAGE TANKS E-TK-2901A/B | FA_PEVB | VALID | 1722 | VABA | N | N |  | C | C | C
E-30-HV-4515 | 6IN BALL VALVE LEAN MEG FROM LEAN MEG COOLERS E-A-3003A/B TO LEAN MEG STORAGE TANKS E-TK-2901A/B | FA_PEVB | VALID | 1722 | VABA | N | N |  | C | C | C
E-30-HV-4516 | 6IN BALL VALVE LEAN MEG FROM LEAN MEG COOLERS E-A-3003A/B TO LEAN MEG STORAGE TANKS E-TK-2901A/B | FA_PEVB | VALID | 1722 | VABA | N | N |  | C | C | C
E-30-SPCS-015 | CONE STRAINER FROM MEG SALT DISSOLVER A E-V-3008 TO MEG SALT DISSOLVER A TRANSFER PUMP E-P-3015A | FA_SEFB | VALID | 33433 | FIGE | N | N |  | B | B | B
E-30-SPCS-018 | CONE STRAINER FROM MEG SALT DISSOLVER A E-V-3008 TO MEG SALT DISSOLVER A TRANSFER PUMP E-P-3015B | FA_SEFB | VALID | 33433 | FIGE | N | N |  | B | B | B
E-30-SPRS-126 | 3IN X 2IN REMOVABLE SPOOL WITH REDUCER ON MEG SALT DISSOLVER A TRANSFER PUMP DISCHARGE E-P-3015A | FA_PEG | VALID | 2114 | PICA | N | N |  | A | A | A
E-30-SPRS-127 | 3IN X 2IN REMOVABLE SPOOL WITH REDUCER ON MEG SALT DISSOLVER A TRANSFER PUMP DISCHARGE E-P-3015B | FA_PEG | VALID | 2114 | PICA | N | N |  | A | A | A
E-30-SPRS-134 | 3IN X 2IN REMOVABLE SPOOL WITH REDUCER ON MEG SALT DISSOLVER B TRANSFER PUMP DISCHARGE E-P-3016A | FA_PEG | VALID | 2114 | PICA | N | N |  | A | A | A
E-30-SPSB-010 | 2IN SPECTACLE BLIND (CLOSED) FROM CHEMICAL CLEANING SYSTEM TO RICH MEG RECYCLE HEATER E-HX-3001A | FA_PEG | VALID | 2114 | PICA | N | N |  | A | A | A
E-30-SPSB-011 | 2IN SPECTACLE BLIND (CLOSED) FROM CHEMICAL CLEANING SYSTEM TO RICH MEG RECYCLE HEATER E-HX-3001B | FA_PEG | VALID | 2114 | PICA | N | N |  | A | A | A
E-30-SPSB-017 | 2IN SPECTACLE BLIND (CLOSED) FROM RICH MEG RECYCLE HEATER E-HX-3001A TO CHEMICAL CLEANING SYSTEM | FA_PEG | VALID | 2114 | PICA | N | N |  | A | A | A
E-30-SPSB-018 | 2IN SPECTACLE BLIND (CLOSED) FROM RICH MEG RECYCLE HEATER E-HX-3001B TO CHEMICAL CLEANING SYSTEM | FA_PEG | VALID | 2114 | PICA | N | N |  | A | A | A
E30TT273 | TEMPERATURE TRANSMITTER FROM LEAN MEG COOLERS E-A-3003A/B TO LEAN MEG STORAGE TANKS E-TK-2901A/B | FA_INDMT | VALID | 1905 | PSTT | N | N |  | B | B | B
E30TT286 | TEMPERATURE TRANSMITTER FROM LEAN MEG COOLERS E-A-3003A/B TO LEAN MEG STORAGE TANKS E-TK-2901A/B | FA_INDMT | VALID | 1905 | PSTT | N | N |  | B | B | B
E-40-HV-1941 | 3IN DBB BALL VALVE CONDENSATE ON LP FUEL GAS KO DRUM E-V-4001 FOR LEVEL TRANSMITTER-GWR E40LT072 | FA_PEVB | VALID | 1722 | VABA | N | N |  | C | C | C
E-40-HV-1942 | 3IN DBB BALL VALVE CONDENSATE ON LP FUEL GAS KO DRUM E-V-4001 FOR LEVEL TRANSMITTER-GWR E40LT072 | FA_PEVB | VALID | 1722 | VABA | N | N |  | C | C | C
E-40-HV-1946 | 3IN DBB BALL VALVE CONDENSATE ON LP FUEL GAS KO DRUM E-V-4001 FOR LEVEL TRANSMITTER-GWR E40LT071 | FA_PEVB | VALID | 1722 | VABA | N | N |  | C | C | C
E-40-HV-1948 | 3IN DBB BALL VALVE CONDENSATE ON LP FUEL GAS KO DRUM E-V-4001 FOR LEVEL TRANSMITTER-GWR E40LT071 | FA_PEVB | VALID | 1722 | VABA | N | N |  | C | C | C
R-41-HV-1885 | 2IN BALL VALVE VENT- HP RELIEF FROM GFFT-4621A FUEL GAS FILTER SEPARATOR TO HP FLARE HEADER (LO) | FA_PEVB | VALID | 1722 | VABA | N | N |  | C | C | C
R-41-HV-1886 | 2IN BALL VALVE VENT- HP RELIEF FROM GFFT-4621B FUEL GAS FILTER SEPARATOR TO HP FLARE HEADER (LO) | FA_PEVB | VALID | 1722 | VABA | N | N |  | C | C | C
E-42-HV-4044 | 2IN BALL VALVE LP FUEL GAS FROM FLARE IGNITION PACKAGE E-X-4202 TO HP FLARE TIP PACKAGE E-X-4201 | FA_PEVB | VALID | 1722 | VABA | N | N |  | C | C | C
E-42-HV-8668 | 2IN GLOBE VALVE HP FLARE FROM LEVEL GAUGE-MAG BRIDLE E42LG007 TO HP/LP FLARE KO DRAINS DRUM (NC) | FA_PEVL | VALID | 1730 | VAGL | N | N |  | C | C | C
E-25-HV-3316 | 2IN GATE VALVE CONDENSATE FROM TSA REGENERATION GAS KO DRAIN DRUM E-V-2514 TO CLOSED DRAINS (NC) | FA_PEVG | VALID | 1729 | VAGA | N | N |  | C | C | C
E-25-HV-3317 | 2IN GATE VALVE CONDENSATE FROM TSA REGENERATION GAS KO DRAIN DRUM E-V-2514 TO CLOSED DRAINS (NC) | FA_PEVG | VALID | 1729 | VAGA | N | N |  | C | C | C
E-25-HV-3358 | 20IN GATE VALVE LP FLARE FROM TSA REGENERATION GAS FIRED HEATER FUEL GAS SKID TO LP FLARE HEADER | FA_PEVG | VALID | 1729 | VAGA | N | N |  | C | C | C
E-44-HV-9349 | 2IN BALL VALVE LP FUEL GAS FROM FLARE IGNITION PACKAGE E-X-4202 TO LP FLARE TIP PACKAGE E-X-4401 | FA_PEVB | VALID | 1722 | VABA | N | N |  | C | C | C
E-25-HV-4113 | 2IN GATE VALVE CONDENSATE FROM TSA REGENERATION GAS KO DRAIN DRUM E-V-2524 TO CLOSED DRAINS (NC) | FA_PEVG | VALID | 1729 | VAGA | N | N |  | C | C | C
E-25-HV-4114 | 2IN GATE VALVE CONDENSATE FROM TSA REGENERATION GAS KO DRAIN DRUM E-V-2524 TO CLOSED DRAINS (NC) | FA_PEVG | VALID | 1729 | VAGA | N | N |  | C | C | C
R-45-HV-1994 | 2IN GLOBE VALVE CONDENSATE FROM LP FUEL GAS KO DRUM R-V-4522 TO CLOSED DRAINS VESSEL V-5721 (NC) | FA_PEVL | VALID | 1730 | VAGL | N | N |  | C | C | C
R45PDT004 | PRESSURE DIFFERENTIAL TRANSMITTER FUEL GAS FROM HP FUEL GAS KO DRUM V-4521 TO HP FUEL GAS HEATER | FA_INDMT | VALID | 1905 | PSPT | N | N |  | B | B | B
E46BDZV033 | 2IN SIS BLOWDOWN VALVE FUEL GAS FROM RAVEN TREATED GAS FILTERS E-FL-2512A/B TO DRY HP FLARE (FO) | FA_PEVB | VALID | 1731 | VAXL | N | N | X | C | C | A
E-46-HV-2206 | 3IN DBB BALL VALVE CONDENSATE ON HP FUEL GAS KO DRUM E-V-4601 FOR LEVEL TRANSMITTER-GWR E46LT025 | FA_PEVB | VALID | 1722 | VABA | N | N |  | C | C | C
E-46-HV-2211 | 3IN DBB BALL VALVE CONDENSATE ON HP FUEL GAS KO DRUM E-V-4601 FOR LEVEL TRANSMITTER-GWR E46LT025 | FA_PEVB | VALID | 1722 | VABA | N | N |  | C | C | C
E-46-HV-2214 | 3IN DBB BALL VALVE CONDENSATE ON HP FUEL GAS KO DRUM E-V-4601 FOR LEVEL TRANSMITTER-GWR E46LT023 | FA_PEVB | VALID | 1722 | VABA | N | N |  | C | C | C
E-46-HV-2215 | 3IN DBB BALL VALVE CONDENSATE ON HP FUEL GAS KO DRUM E-V-4601 FOR LEVEL TRANSMITTER-GWR E46LT023 | FA_PEVB | VALID | 1722 | VABA | N | N |  | C | C | C
E46PSV006A | 1 1/2D2 PRESSURE SAFETY VALVE FUEL GAS FROM AUXILIARY GAS HEATER SHELL E-HX-4601 TO DRY HP FLARE | FA_PESC | VALID | 1735 | VASC | N | N |  | A | A | A
E46PSV006B | 1 1/2D2 PRESSURE SAFETY VALVE FUEL GAS FROM AUXILIARY GAS HEATER SHELL E-HX-4601 TO DRY HP FLARE | FA_PESC | VALID | 1735 | VASC | N | N |  | A | A | A
E46PT088 | PRESSURE TRANSMITTER FROM FUEL GAS FILTER E-FL-4601A/B TO GAS TURBINE GENERATOR PACKAGE E-X-9111 | FA_INDMT | VALID | 1905 | TXGA | N | N |  | B | B | B
E91FL280A | BEACON FOR EXTINGUISHANT RELEASE (FLASHING) IN SGT-200 SINGLE SHAFT E-X-9111 FIRE AND GAS SYSTEM | FA_SQTB | VALID | 1679 | CMBE | N | N |  | A | A | A
E91FL280B | BEACON FOR EXTINGUISHANT RELEASE (FLASHING) IN SGT-200 SINGLE SHAFT E-X-9121 FIRE AND GAS SYSTEM | FA_SQTB | VALID | 1679 | CMBE | N | N |  | A | A | A
E91FL280C | BEACON FOR EXTINGUISHANT RELEASE (FLASHING) IN SGT-200 SINGLE SHAFT E-X-9131 FIRE AND GAS SYSTEM | FA_SQTB | VALID | 1679 | CMBE | N | N |  | A | A | A
E91FL280D | BEACON FOR EXTINGUISHANT RELEASE (FLASHING) IN SGT-200 SINGLE SHAFT E-X-9141 FIRE AND GAS SYSTEM | FA_SQTB | VALID | 1679 | CMBE | N | N |  | A | A | A
E-51-HV-9359 | 2IN BALL VALVE SCALE INHIBITOR FROM RAVEN CHEMICAL INJECTION PACKAGE E-X-5102 TO RAVEN UMBILICAL | FA_PEVB | VALID | 1722 | VABA | N | N |  | C | C | C
E-52-HV-0076 | 2IN BALL VALVE ACID FROM CHEMICAL CLEANING PUMPS E-P-5217A/B TO CHEMICAL CLEANING TANK E-TK-5212 | FA_PEVB | VALID | 1722 | VABA | N | N |  | C | C | C
E-52-HV-0077 | 2IN BALL VALVE ACID FROM CHEMICAL CLEANING PUMPS E-P-5217A/B TO CHEMICAL CLEANING TANK E-TK-5212 | FA_PEVB | VALID | 1722 | VABA | N | N |  | C | C | C
E-52-HV-0179 | 2IN BALL VALVE UTILITY WATER FROM UTILITY STATION TO SODIUM HYDROXIDE STORAGE TANK E-TK-5202 (NC) | FA_PEVB | VALID | 1722 | VABA | N | N |  | C | C | C
E-52-HV-0200 | 2IN BALL VALVE ACID FROM HYDROCHLORIC ACID STORAGE TANK E-TK-5201 TO NEUTRALISATION PIT E-Z-5806 | FA_PEVB | VALID | 1722 | VABA | N | N |  | C | C | C
E-52-HV-1007 | 4IN BALL VALVE ACID FROM TRUCKING CONNECTION TO HYDROCHLORIC ACID OFF-LOADING PUMP E-P-5221 (NC) | FA_PEVB | VALID | 1722 | VABA | N | N |  | C | C | C
E-52-SPHN-028 | 4IN HOSE CONNECTOR-FEMALE ACID FROM TRUCKING CONNECTION TO CITRIC ACID OFF-LOADING PUMP E-P-5222 | FA_PEG | VALID | 2114 | PICA | N | N |  | A | A | A
E-52-SPHO-046 | 4IN FLEXIBLE HOSE CAUSTIC FROM TRUCKING CONNECTION TO SODIUM HYDROXIDE OFF-LOADING PUMP E-P-5224 | FA_PEG | VALID | 2114 | PICA | N | N |  | A | A | A
E-30-HV-0997 | 8IN GATE VALVE LEAN MEG FROM MEG FLASH SEPARATOR HEATER E-HX-3002 TO MEG FLASH SEPARATOR E-V-3001 | FA_PEVG | VALID | 1729 | VAGA | N | N |  | C | C | C
R53PG064 | PRESSURE GAUGE POTABLE WATER FROM P5322A/B UTILITY H2O TRANSFER PUMP TO UTILITY H2O DISTRIBUTION | FA_INDI | VALID |  |  | N | N |  | C | C | C
E-57-SPHN-020 | HOSE CONNECTION FROM HP/LP FLARE KOD AREA CLOSED DRAINS DRUM E-V-5703 TO VACUUM TRUCK CONNECTION | FA_PEG | VALID | 2114 | PICA | N | N |  | A | A | A
R-57-HV-0511 | 2IN GLOBE VALVE PROCESS CONDENSATE FROM FEED GAS FILTER COALESCER FL-2521 TO CLOSED DRAIN HEADER | FA_PEVL | VALID | 1730 | VAGL | N | N |  | C | C | C
E-57-HV-2825 | 3IN GATE VALVE HOT OIL FROM HOT OIL SUPPLY TO RECEPTION AREA CLOSED DRAINS DRUM HEATER E-HX-5701 | FA_PEVG | VALID | 1729 | VAGA | N | N |  | C | C | C
E-57-HV-2833 | 3IN GATE VALVE HOT OIL FROM RECEPTION AREA CLOSED DRAINS DRUM HEATER E-HX-5701 TO HOT OIL RETURN | FA_PEVG | VALID | 1729 | VAGA | N | N |  | C | C | C
E-57-HV-2842 | 3IN GATE VALVE HOT OIL FROM HOT OIL SUPPLY TO RECEPTION AREA CLOSED DRAINS DRUM HEATER E-HX-5701 | FA_PEVG | VALID | 1729 | VAGA | N | N |  | C | C | C
E-57-HV-2844 | 3IN GATE VALVE HOT OIL FROM RECEPTION AREA CLOSED DRAINS DRUM HEATER E-HX-5701 TO HOT OIL RETURN | FA_PEVG | VALID | 1729 | VAGA | N | N |  | C | C | C
E-57-HV-2846 | 3IN GATE VALVE HOT OIL FROM RECEPTION AREA CLOSED DRAINS DRUM HEATER E-HX-5701 TO HOT OIL RETURN | FA_PEVG | VALID | 1729 | VAGA | N | N |  | C | C | C
E-57-HV-8186 | 3IN GATE VALVE HOT OIL FROM RECEPTION AREA CLOSED DRAINS DRUM HEATER E-HX-5701 TO HOT OIL RETURN | FA_PEVG | VALID | 1729 | VAGA | N | N |  | C | C | C
E-57-HV-8188 | 3IN GATE VALVE HOT OIL FROM RECEPTION AREA CLOSED DRAINS DRUM HEATER E-HX-5701 TO HOT OIL RETURN | FA_PEVG | VALID | 1729 | VAGA | N | N |  | C | C | C
E-60-HV-1867 | 4IN GATE VALVE HOT OIL FROM ISO CONTAINER TRUCK CONNECTION TO HOT OIL FILLING PUMP E-P-6003 (NC) | FA_PEVG | VALID | 1729 | VAGA | N | N |  | C | C | C
E60PSV024A | 8T10 PRESSURE RELIEF VALVE HOT OIL FROM HOT OIL EXPANSION DRUM E-V-6001 TO LP FLARE IN PAQA AREA | FA_PESC | VALID | 1735 | VASC | N | N |  | A | A | A
E60PSV024B | 8T10 PRESSURE RELIEF VALVE HOT OIL FROM HOT OIL EXPANSION DRUM E-V-6001 TO LP FLARE IN PAQA AREA | FA_PESC | VALID | 1735 | VASC | N | N |  | A | A | A
E-60-SPHO-003 | FLEXIBLE HOSE FLANGED ENDS FROM HOT OIL FILLING PUMP E-P-6003 TO HOT OIL EXPANSION DRUM E-V-6001 | FA_PEG | VALID | 2114 | PICA | N | N |  | A | A | A
E60TT071 | TEMPERATURE TRANSMITTER FROM HOT OIL SPILLBACK PUMP E-P-6004A/B/C TO HOT OIL DISTRIBUTION HEADER | FA_INDMT | VALID | 1905 | PSTT | N | N |  | B | B | B
E60TT072 | TEMPERATURE TRANSMITTER FROM HOT OIL SPILLBACK PUMP E-P-6004A/B/C TO HOT OIL DISTRIBUTION HEADER | FA_INDMT | VALID | 1905 | PSTT | N | N |  | B | B | B
E-63-HV-1006 | 3IN BALL VALVE INSTRUMENT AIR FROM INSTRUMENT AIR RECEIVER E-V-6301A TO CONTAMINATED WATER DRAIN | FA_PEVB | VALID | 1722 | VABA | N | N |  | C | C | C
E-63-HV-1007 | 3IN BALL VALVE INSTRUMENT AIR FROM INSTRUMENT AIR RECEIVER E-V-6301B TO CONTAMINATED WATER DRAIN | FA_PEVB | VALID | 1722 | VABA | N | N |  | C | C | C
E-60-HV-6049 | 8IN GATE VALVE HOT OIL BYPASS FROM HOT OIL CIRCULATION PUMPS TO HOT OIL DISTRIBUTION HEADER (NO) | FA_PEVG | VALID | 1729 | VAGA | N | N |  | C | C | C
E-60-HV-6053 | 8IN GATE VALVE HOT OIL BYPASS FROM HOT OIL CIRCULATION PUMPS TO HOT OIL DISTRIBUTION HEADER (NO) | FA_PEVG | VALID | 1729 | VAGA | N | N |  | C | C | C
E-60-HV-6056 | 8IN GATE VALVE HOT OIL BYPASS FROM HOT OIL CIRCULATION PUMPS TO HOT OIL DISTRIBUTION HEADER (NO) | FA_PEVG | VALID | 1729 | VAGA | N | N |  | C | C | C
E-60-HV-6060 | 8IN GATE VALVE HOT OIL BYPASS FROM HOT OIL CIRCULATION PUMPS TO HOT OIL DISTRIBUTION HEADER (NO) | FA_PEVG | VALID | 1729 | VAGA | N | N |  | C | C | C
E-63-SPSB-004 | 2IN SPECTACLE BLIND (OPEN) FROM INSTRUMENT AIR DISTRIBUTION TO AIR COMPRESSOR PACKAGE 3 E-X-6531 | FA_PEG | VALID | 2114 | PICA | N | N |  | A | A | A
E-63-SPSB-005 | 2IN SPECTACLE BLIND (OPEN) FROM INSTRUMENT AIR DISTRIBUTION TO AIR COMPRESSOR PACKAGE 2 E-X-6521 | FA_PEG | VALID | 2114 | PICA | N | N |  | A | A | A
E-63-SPSB-006 | 2IN SPECTACLE BLIND (OPEN) FROM INSTRUMENT AIR DISTRIBUTION TO AIR COMPRESSOR PACKAGE 1 E-X-6511 | FA_PEG | VALID | 2114 | PICA | N | N |  | A | A | A
E-63-SPSB-036 | 2IN SPECTACLE BLIND (OPEN) FROM INSTRUMENT AIR DISTRIBUTION TO AIR COMPRESSOR PACKAGE 4 E-X-6541 | FA_PEG | VALID | 2114 | PICA | N | N |  | A | A | A
E-60-HV-8340 | 3IN DBB GATE VALVE HOT OIL ON HOT OIL CLOSED DRAIN DRUM FOR LEVEL TRANSMITTER ISOLATION E60LT091 | FA_PEVG | VALID | 1729 | VAGA | N | N |  | C | C | C
E-60-HV-8341 | 3IN DBB GATE VALVE HOT OIL ON HOT OIL CLOSED DRAIN DRUM FOR LEVEL TRANSMITTER ISOLATION E60LT091 | FA_PEVG | VALID | 1729 | VAGA | N | N |  | C | C | C
E-60-HV-8344 | 3IN DBB GATE VALVE HOT OIL ON HOT OIL CLOSED DRAIN DRUM FOR LEVEL TRANSMITTER ISOLATION E60LT096 | FA_PEVG | VALID | 1729 | VAGA | N | N |  | C | C | C
E-60-HV-8345 | 3IN DBB GATE VALVE HOT OIL ON HOT OIL CLOSED DRAIN DRUM FOR LEVEL TRANSMITTER ISOLATION E60LT096 | FA_PEVG | VALID | 1729 | VAGA | N | N |  | C | C | C
E-60-HV-8386 | 16IN GATE VALVE HOT OIL ROM HOT OIL SPILLBACK PUMP E-P-6004B TO HOT OIL DISTRIBUTION HEADER (LO) | FA_PEVG | VALID | 1729 | VAGA | N | N |  | C | C | C
E-60-HV-8388 | 16IN GATE VALVE HOT OIL ROM HOT OIL SPILLBACK PUMP E-P-6004C TO HOT OIL DISTRIBUTION HEADER (LO) | FA_PEVG | VALID | 1729 | VAGA | N | N |  | C | C | C
E-64-SPSB-147 | 2IN OPEN SPECTACLE BLIND LOW PURITY NITROGEN IN PAFA AREA UTILITY DISTRIBUTION TRAIN 1 (UNIT 25) | FA_PEG | VALID | 2114 | PICA | N | N |  | A | A | A
E-64-SPSB-148 | 2IN OPEN SPECTACLE BLIND LOW PURITY NITROGEN IN PAFA AREA UTILITY DISTRIBUTION TRAIN 2 (UNIT 25) | FA_PEG | VALID | 2114 | PICA | N | N |  | A | A | A
E64TE156 | TEMPERATURE ELEMENT FOR TEMPERATURE TRANSMITTER E64TT156 IN NITROGEN GENERATION PACKAGE E-X-6401 | FA_INDMS | VALID | 1569 |  | N | N |  | B | B | B
E64TE157 | TEMPERATURE ELEMENT FOR TEMPERATURE TRANSMITTER E64TT157 IN NITROGEN GENERATION PACKAGE E-X-6401 | FA_INDMS | VALID | 1569 |  | N | N |  | B | B | B
E-65-HV-1279 | 3IN BALL VALVE COMPRESSED AIR FROM AIR COMPRESSOR AFTER COOLER E-A-6511 TO AIR RECEIVER E-V-6501 | FA_PEVB | VALID | 1722 | VABA | N | N |  | C | C | C
E-65-HV-1283 | 3IN BALL VALVE COMPRESSED AIR FROM AIR COMPRESSOR AFTER COOLER E-A-6531 TO AIR RECEIVER E-V-6501 | FA_PEVB | VALID | 1722 | VABA | N | N |  | C | C | C
E-65-HV-1285 | 3IN BALL VALVE COMPRESSED AIR FROM AIR COMPRESSOR AFTER COOLER E-A-6541 TO AIR RECEIVER E-V-6501 | FA_PEVB | VALID | 1722 | VABA | N | N |  | C | C | C
E-65-HV-1286 | 3IN BALL VALVE COMPRESSED AIR FROM AIR COMPRESSOR AFTER COOLER E-A-6551 TO AIR RECEIVER E-V-6501 | FA_PEVB | VALID | 1722 | VABA | N | N |  | C | C | C
R27MOV161 | 24IN MOTOR OPERATED VALVE GAS FROM EXPORT METERING PACKAGE R-X-2701 TO WDDM GAS EXPORT LINE (FL) | FA_PEVB | VALID | 1731 | MAEL | N | N |  | C | C | C
E-67-HV-5002 | 4IN BALL VALVE PRODUCED WATER FROM MEG REGENERATION UNIT TO PRODUCED WATER PRE-FILTER E-FL-6701B | FA_PEVB | VALID | 1722 | VABA | N | N |  | C | C | C
E-67-HV-5060 | 4IN BALL VALVE PRODUCED WATER FROM MEG REGENERATION UNIT TO PRODUCED WATER PRE-FILTER E-FL-6701A | FA_PEVB | VALID | 1722 | VABA | N | N |  | C | C | C
E-67-HV-5606 | 6IN BALL VALVE PRODUCED WATER FROM EXPORT PUMPS E-P-6705A/B TO WASTE WATER STORAGE TANK E-TK-6702 | FA_PEVB | VALID | 1722 | VABA | N | N |  | C | C | C
E-67-HV-5607 | 6IN BALL VALVE PRODUCED WATER FROM EXPORT PUMPS E-P-6705A/B TO WASTE WATER STORAGE TANK E-TK-6702 | FA_PEVB | VALID | 1722 | VABA | N | N |  | C | C | C
E-67-HV-5610 | 6IN BALL VALVE PRODUCED WATER FROM EXPORT PUMPS E-P-6705A/B TO WASTE WATER STORAGE TANK E-TK-6702 | FA_PEVB | VALID | 1722 | VABA | N | N |  | C | C | C
E-67-HV-8593 | 2IN BALL VALVE ON PRODUCED WATER PRESSURE BREAK TANK E-TK-6701 FOR PRESSURE TRANSMITTER E67PT205 | FA_PEVB | VALID | 1722 | VABA | N | N |  | C | C | C
E67PSV109 | 1 1/2F2 PRESSURE RELIEF VALVE PRODUCED WATER FROM L/L COALESCER E-V-6701A TO WET HP FLARE HEADER | FA_PESC | VALID | 1735 | VASC | N | N |  | A | A | A
E67PSV119 | 1 1/2F2 PRESSURE RELIEF VALVE PRODUCED WATER FROM L/L COALESCER E-V-6701B TO WET HP FLARE HEADER | FA_PESC | VALID | 1735 | VASC | N | N |  | A | A | A
E-67-SPYS-003 | 6IN Y STRAINER FROM PRODUCED WATER PRESSURE BREAK TANK E-TK-6701 TO STRIPPER FEED PUMP E-P-6702B | FA_SEFB | VALID | 33433 | FIGE | N | N |  | B | B | B
E-67-SPYS-004 | 6IN Y STRAINER FROM PRODUCED WATER PRESSURE BREAK TANK E-TK-6701 TO STRIPPER FEED PUMP E-P-6702A | FA_SEFB | VALID | 33433 | FIGE | N | N |  | B | B | B
E91DGR148A | GAS DETECTOR IN COMBUSTION AIR INLET FILTER IN SGT-200 SINGLE SHAFT E-X-9111 FIRE AND GAS SYSTEM | FA_SQFDG | VALID | 1402 | FGBH | N | N |  | A | A | A
E91DGR148B | GAS DETECTOR IN COMBUSTION AIR INLET FILTER IN SGT-200 SINGLE SHAFT E-X-9121 FIRE AND GAS SYSTEM | FA_SQFDG | VALID | 1402 | FGBH | N | N |  | A | A | A
E91DGR148C | GAS DETECTOR IN COMBUSTION AIR INLET FILTER IN SGT-200 SINGLE SHAFT E-X-9131 FIRE AND GAS SYSTEM | FA_SQFDG | VALID | 1402 | FGBH | N | N |  | A | A | A
E91DGR148D | GAS DETECTOR IN COMBUSTION AIR INLET FILTER IN SGT-200 SINGLE SHAFT E-X-9141 FIRE AND GAS SYSTEM | FA_SQFDG | VALID | 1402 | FGBH | N | N |  | A | A | A
E91DGR152A | GAS DETECTOR IN COMBUSTION AIR INLET FILTER IN SGT-200 SINGLE SHAFT E-X-9111 FIRE AND GAS SYSTEM | FA_SQFDG | VALID | 1402 | FGBH | N | N |  | A | A | A
E91DGR152B | GAS DETECTOR IN COMBUSTION AIR INLET FILTER IN SGT-200 SINGLE SHAFT E-X-9121 FIRE AND GAS SYSTEM | FA_SQFDG | VALID | 1402 | FGBH | N | N |  | A | A | A
E91DGR152C | GAS DETECTOR IN COMBUSTION AIR INLET FILTER IN SGT-200 SINGLE SHAFT E-X-9131 FIRE AND GAS SYSTEM | FA_SQFDG | VALID | 1402 | FGBH | N | N |  | A | A | A
E91DGR152D | GAS DETECTOR IN COMBUSTION AIR INLET FILTER IN SGT-200 SINGLE SHAFT E-X-9141 FIRE AND GAS SYSTEM | FA_SQFDG | VALID | 1402 | FGBH | N | N |  | A | A | A
E-91-SPHO-506 | 2IN FLEXIBLE PIPE FROM CT BEARING DRAIN TO TANK IN SGT-200 SINGLE SHAFT E-X-9111 LUBE OIL SYSTEM | FA_PEG | VALID | 2114 | PICA | N | N |  | A | A | A
E-91-SPHO-507 | 3IN FLEXIBLE PIPE FROM PT BEARING DRAIN TO TANK IN SGT-200 SINGLE SHAFT E-X-9111 LUBE OIL SYSTEM | FA_PEG | VALID | 2114 | PICA | N | N |  | A | A | A
E-91-SPHO-606 | 2IN FLEXIBLE PIPE FROM CT BEARING DRAIN TO TANK IN SGT-200 SINGLE SHAFT E-X-9121 LUBE OIL SYSTEM | FA_PEG | VALID | 2114 | PICA | N | N |  | A | A | A
E-91-SPHO-607 | 3IN FLEXIBLE PIPE FROM PT BEARING DRAIN TO TANK IN SGT-200 SINGLE SHAFT E-X-9121 LUBE OIL SYSTEM | FA_PEG | VALID | 2114 | PICA | N | N |  | A | A | A
E-91-SPHO-706 | 2IN FLEXIBLE PIPE FROM CT BEARING DRAIN TO TANK IN SGT-200 SINGLE SHAFT E-X-9131 LUBE OIL SYSTEM | FA_PEG | VALID | 2114 | PICA | N | N |  | A | A | A
E-91-SPHO-707 | 3IN FLEXIBLE PIPE FROM PT BEARING DRAIN TO TANK IN SGT-200 SINGLE SHAFT E-X-9131 LUBE OIL SYSTEM | FA_PEG | VALID | 2114 | PICA | N | N |  | A | A | A
E-91-SPHO-806 | 2IN FLEXIBLE PIPE FROM CT BEARING DRAIN TO TANK IN SGT-200 SINGLE SHAFT E-X-9141 LUBE OIL SYSTEM | FA_PEG | VALID | 2114 | PICA | N | N |  | A | A | A
E-91-SPHO-807 | 3IN FLEXIBLE PIPE FROM PT BEARING DRAIN TO TANK IN SGT-200 SINGLE SHAFT E-X-9141 LUBE OIL SYSTEM | FA_PEG | VALID | 2114 | PICA | N | N |  | A | A | A
E91ST255A | SPEED PROBE DRIVER IN OVERSPEED PROTECTION IN SGT-200 SINGLE SHAFT E-X-9111 CORE INSTRUMENTATION | FA_INDMT | VALID | 1905 | TXGA | N | N |  | B | B | B
E91ST255B | SPEED PROBE DRIVER IN OVERSPEED PROTECTION IN SGT-200 SINGLE SHAFT E-X-9121 CORE INSTRUMENTATION | FA_INDMT | VALID | 1905 | TXGA | N | N |  | B | B | B
E91ST255C | SPEED PROBE DRIVER IN OVERSPEED PROTECTION IN SGT-200 SINGLE SHAFT E-X-9131 CORE INSTRUMENTATION | FA_INDMT | VALID | 1905 | TXGA | N | N |  | B | B | B
E91ST255D | SPEED PROBE DRIVER IN OVERSPEED PROTECTION IN SGT-200 SINGLE SHAFT E-X-9141 CORE INSTRUMENTATION | FA_INDMT | VALID | 1905 | TXGA | N | N |  | B | B | B
E91TT064A | TEMPERATURE TRANSMITTER ON LUBE OIL SUPPLY RAIL IN SGT-200 SINGLE SHAFT E-X-9111 LUBE OIL SYSTEM | FA_INDMT | VALID | 1905 | PSTT | N | N |  | B | B | B
E91TT064B | TEMPERATURE TRANSMITTER ON LUBE OIL SUPPLY RAIL IN SGT-200 SINGLE SHAFT E-X-9121 LUBE OIL SYSTEM | FA_INDMT | VALID | 1905 | PSTT | N | N |  | B | B | B
E91TT064C | TEMPERATURE TRANSMITTER ON LUBE OIL SUPPLY RAIL IN SGT-200 SINGLE SHAFT E-X-9131 LUBE OIL SYSTEM | FA_INDMT | VALID | 1905 | PSTT | N | N |  | B | B | B
E91TT064D | TEMPERATURE TRANSMITTER ON LUBE OIL SUPPLY RAIL IN SGT-200 SINGLE SHAFT E-X-9141 LUBE OIL SYSTEM | FA_INDMT | VALID | 1905 | PSTT | N | N |  | B | B | B
E91TT065A | TEMPERATURE TRANSMITTER ON LUBE OIL SUPPLY RAIL IN SGT-200 SINGLE SHAFT E-X-9111 LUBE OIL SYSTEM | FA_INDMT | VALID | 1905 | PSTT | N | N |  | B | B | B
E91TT065B | TEMPERATURE TRANSMITTER ON LUBE OIL SUPPLY RAIL IN SGT-200 SINGLE SHAFT E-X-9121 LUBE OIL SYSTEM | FA_INDMT | VALID | 1905 | PSTT | N | N |  | B | B | B
E91TT065C | TEMPERATURE TRANSMITTER ON LUBE OIL SUPPLY RAIL IN SGT-200 SINGLE SHAFT E-X-9131 LUBE OIL SYSTEM | FA_INDMT | VALID | 1905 | PSTT | N | N |  | B | B | B
E91TT065D | TEMPERATURE TRANSMITTER ON LUBE OIL SUPPLY RAIL IN SGT-200 SINGLE SHAFT E-X-9141 LUBE OIL SYSTEM | FA_INDMT | VALID | 1905 | PSTT | N | N |  | B | B | B
E91VT252A | VIBRATION DRIVER ON GENERATOR NON DRIVE END IN SGT-200 SINGLE SHAFT E-X-9111 DRIVEN UNIT PACKAGE | FA_INDMT | VALID | 1905 | DEVD | N | N |  | B | B | B
E91VT252B | VIBRATION DRIVER ON GENERATOR NON DRIVE END IN SGT-200 SINGLE SHAFT E-X-9121 DRIVEN UNIT PACKAGE | FA_INDMT | VALID | 1905 | DEVD | N | N |  | B | B | B
E91VT252C | VIBRATION DRIVER ON GENERATOR NON DRIVE END IN SGT-200 SINGLE SHAFT E-X-9131 DRIVEN UNIT PACKAGE | FA_INDMT | VALID | 1905 | DEVD | N | N |  | B | B | B
E91VT252D | VIBRATION DRIVER ON GENERATOR NON DRIVE END IN SGT-200 SINGLE SHAFT E-X-9141 DRIVEN UNIT PACKAGE | FA_INDMT | VALID | 1905 | DEVD | N | N |  | B | B | B
E91VT253A | VIBRATION DRIVER ON GENERATOR NON DRIVE END IN SGT-200 SINGLE SHAFT E-X-9111 DRIVEN UNIT PACKAGE | FA_INDMT | VALID | 1905 | DEVD | N | N |  | B | B | B
E91VT253B | VIBRATION DRIVER ON GENERATOR NON DRIVE END IN SGT-200 SINGLE SHAFT E-X-9121 DRIVEN UNIT PACKAGE | FA_INDMT | VALID | 1905 | DEVD | N | N |  | B | B | B
E91VT253C | VIBRATION DRIVER ON GENERATOR NON DRIVE END IN SGT-200 SINGLE SHAFT E-X-9131 DRIVEN UNIT PACKAGE | FA_INDMT | VALID | 1905 | DEVD | N | N |  | B | B | B
E91VT253D | VIBRATION DRIVER ON GENERATOR NON DRIVE END IN SGT-200 SINGLE SHAFT E-X-9141 DRIVEN UNIT PACKAGE | FA_INDMT | VALID | 1905 | DEVD | N | N |  | B | B | B
R-OWS-9301 | OPERATOR/ENGINEERING WORKSTATION WITH 24-INCH DUAL SCREEN LOCATED IN GIZA FAYOUM NEW SUBSTATION. | FA_INSS |  | 63787 |  | N | N |  | B | B | B
E28RO261 | 3IN RESTRICTION ORIFICE FUEL GAS FROM PAPA AREA UTILITY DISTRIBUTION-1 TO THERMAL OXIDATION UNIT | FA_PEO | VALID | 1657 | ROGN | N | N |  | C | C | C
E28RO300 | 2IN RESTRICTION ORIFICE FUEL GAS FROM PAPA AREA UTILITY DISTRIBUTION-1 TO THERMAL OXIDATION UNIT | FA_PEO | VALID | 1657 | ROGN | N | N |  | C | C | C
E25RO323 | RESTRICTION ORIFICE IN TSA GAS SAMPLE CONNECTION (UPSTREAM OF REGEN KO DRUM RETURN) E-25-SCH-001 | FA_PEO | VALID | 1657 | ROGN | N | N |  | C | C | C
NOTAG-0108 | SAMPLE CYLINDER IN HP/LP FLARE AREA CLOSED DRAINS DRUM PUMP DISCHARGE LINE SAMPLING E-57-SCJ-003 | FA_SEPC | VALID | 1773 | VEPC | N | N |  | C | C | C
NOTAG-0171 | SAMPLE CYLINDER IN HP/LP FLARE AREA CLOSED DRAINS DRUM PUMP DISCHARGE LINE SAMPLING E-57-SCJ-003 | FA_SEPC | VALID | 1773 | VEPC | N | N |  | C | C | C
R27PSV497 | 6MM PRESSURE SAFETY VALVE HYDROCARBON GAS IN GAS EXPORT METERING PACKAGE-LET-DOWN SYSTEM R-X-2701 | FA_PESC | VALID | 1735 | VASC | N | N |  | A | A | A
E27PSV497 | 6MM PRESSURE SAFETY VALVE HYDROCARBON GAS IN GAS EXPORT METERING PACKAGE-LET-DOWN SYSTEM E-X-2701 | FA_PESC | VALID | 1735 | VASC | N | N |  | A | A | A
E27PSV593 | PRESSURE SAFETY VALVE HYDROCARBON GAS IN GAS EXPORT METERING PACKAGE-ANALYSERS E-X-2701 (FUTURE) | FA_PESC | VALID | 1735 | VASC | N | N |  | A | A | A
R27PSV593 | PRESSURE SAFETY VALVE HYDROCARBON GAS IN GAS EXPORT METERING PACKAGE-ANALYSERS R-X-2701 (FUTURE) | FA_PESC | VALID | 1735 | VASC | N | N |  | A | A | A
R21AE358 | ANALYSIS ELEMENT FOR GRAB SAMPLER IN CONDENSATE EXPORT METERING PACKAGE-SAMPLING SYSTEM R-X-2130 | FA_INDMS | VALID | 1569 |  | N | N |  | B | B | B
R21AE359 | ANALYSIS ELEMENT FOR GRAB SAMPLER IN CONDENSATE EXPORT METERING PACKAGE-SAMPLING SYSTEM R-X-2130 | FA_INDMS | VALID | 1569 |  | N | N |  | B | B | B
E-EDB-8513 | ESSENTIAL DISTRIBUTION BOARD IN MEG RECOVERY & PROCESSING AREA ABOVE GROUND CABLE ROUTING LAYOUT | FA_EETW | VALID | 1660 | SG__ | N | N |  | A | A | A
E-EDB-8515 | ESSENTIAL DISTRIBUTION BOARD IN TRUNK LINE - PIG RECEIVING AREA ABOVE GROUND CABLE ROUTING LAYOUT | FA_EETW | VALID | 1660 | SG__ | N | N |  | A | A | A
E47XV006 | 2IN PAS ON-OFF VALVE WITH DVC METHANOL FROM E-P-4701 TO METHANOL INJECTION PACKAGE E-V-4701 (FC) | FA_PEVB | VALID | 1731 | VCGN | N | N |  | C | C | C
E24PG205A | PRESSURE GAUGE IN FLASH GAS COMPRESSOR PACKAGE TRAIN 1-SEAL AND VENT GAS SYSTEM PACKING E-X-2411 | FA_INDI | VALID |  |  | N | N |  | C | C | C
E24PG205B | PRESSURE GAUGE IN FLASH GAS COMPRESSOR PACKAGE TRAIN 2-SEAL AND VENT GAS SYSTEM PACKING E-X-2421 | FA_INDI | VALID |  |  | N | N |  | C | C | C
E-TCRA-83001 | CENTRAL CABINET C/W 2 CENTRAL BASE STATIONS, TRUNKING CONTROLLER C/W LAN INTERFACE AND DUPLEXERS | FA_SQTE |  | 1697 | TCRA | N | N |  | B | B | B
E-TCRA-83501 | SCS EQUIPMENT CABINET C/W COPPER AND FIBRE OPTIC PATCH PANELS, CABLE MANAGEMENT AND VENTILATION | FA_SQTE |  | 1697 | TCRA | N | N |  | B | B | B
E-ESB-8003-B05-B | HP LP KO DRUMS AND INTERCONNECTING PIPERACK SMALL POWER DISTRIBUTION BOARD E-EDB-8910 30KW/50.9A | FA_EEPBA | VALID | 63762 | ESCB | N | N |  | A | A | A
E91SOV164A | PILOT SOLENOID -PILOT FOR VENT INLET DAMPER IN SGT-200 SINGLE SHAFT E-X-9111 FIRE AND GAS SYSTEM | FA_INDFS | VALID | 1740 | VCSO | N | N |  | B | B | B
E91SOV164B | PILOT SOLENOID- PILOT FOR VENT INLET DAMPER IN SGT-200 SINGLE SHAFT E-X-9121 FIRE AND GAS SYSTEM | FA_INDFS | VALID | 1740 | VCSO | N | N |  | B | B | B
E91SOV164C | PILOT SOLENOID- PILOT FOR VENT INLET DAMPER IN SGT-200 SINGLE SHAFT E-X-9131 FIRE AND GAS SYSTEM | FA_INDFS | VALID | 1740 | VCSO | N | N |  | B | B | B
E91SOV164D | PILOT SOLENOID- PILOT FOR VENT INLET DAMPER IN SGT-200 SINGLE SHAFT E-X-9141 FIRE AND GAS SYSTEM | FA_INDFS | VALID | 1740 | VCSO | N | N |  | B | B | B
R-20-HV-0622 | 2IN PLUG VALVE PROCESS CONDENSATE FROM G-F SUBSEA PIPELINE ESD VALVE TO RAVEN CLOSED DRAIN (LC) | FA_PEVL | VALID | 1730 | VAGL | N | N |  | C | C | C
R-20-HV-0816 | 2IN BALL VALVE PROCESS CONDENSATE FROM RV2030 CONDENSATE SEPARATOR TO CONDENSATE HEAT EXCHANGER | FA_PEVB | VALID | 1722 | VABA | N | N |  | C | C | C
R-20-HV-0829 | 4IN BALL VALVE PROCESS CONDENSATE FROM RV2030 CONDENSATE SEPARATOR TO CONDENSATE HEAT EXCHANGER | FA_PEVB | VALID | 1722 | VABA | N | N |  | C | C | C
R-20-HV-6852 | 4IN BALL VALVE PROCESS CONDENSATE FROM RV2030 CONDENSATE SEPARATOR TO CONDENSATE HEAT EXCHANGER | FA_PEVB | VALID | 1722 | VABA | N | N |  | C | C | C
E-21-HV-1264 | 8IN GLOBE VALVE HEATING MEDIUM BYPASS FOR TEMPERATURE CONTROL VALVE WITH FF POSITIONER E21TV045 | FA_PEVL | VALID | 1730 | VAGL | N | N |  | C | C | C
E-28-NRV-6807 | 6IN CHECK VALVE FROM RICH MEG FLASH DRUM PUMP E-P-2801B TO RICH MEG STORAGE TANK E-TK-2801A/B/C | FA_PEVC | VALID | 1724 | VACH | N | N |  | C | C | C
E-28-NRV-6811 | 6IN CHECK VALVE FROM RICH MEG FLASH DRUM PUMP E-P-2801A TO RICH MEG STORAGE TANK E-TK-2801A/B/C | FA_PEVC | VALID | 1724 | VACH | N | N |  | C | C | C
E-29-NRV-7153 | 4IN CHECK VALVE MEG LEAN/FRESH FROM LEAN MEG STORAGE TANK E-TK-2901A TO VACUUM TRUCK CONNECTION | FA_PEVC | VALID | 1724 | VACH | N | N |  | C | C | C
E-30-NRV-2833 | 2IN CHECK VALVE NITROGEN FROM HIGH PURITY NITROGEN BUFFER DRUM TO MEG SALT DISSOLVER A E-V-3008 | FA_PEVC | VALID | 1724 | VACH | N | N |  | C | C | C
E21PSV054A | 2H3 PRESSURE RELIEF VALVE CONDENSATE FROM CONDENSATE COALESCER PACKAGE E-X-2102 TO WET HP FLARE | FA_PESC | VALID | 1735 | VASC | N | N |  | A | A | A
E21PSV054B | 2H3 PRESSURE RELIEF VALVE CONDENSATE FROM CONDENSATE COALESCER PACKAGE E-X-2102 TO WET HP FLARE | FA_PESC | VALID | 1735 | VASC | N | N |  | A | A | A
E-21-SCJ-003 | SAMPLE CONNECTION CONDENSATE FROM CONDENSATE BOOSTER PUMP TO CONDENSATE PRE-FILTER E-FL-2101A/B | FA_PEG | VALID | 2114 | PICA | N | N |  | A | A | A
E-21-SPRS-013 | 16IN REMOVABLE SPOOL HYDROCARBON GAS FROM CONDENSATE STABILISER COLUMN E-V-2103 TO WET HP FLARE | FA_PEG | VALID | 2114 | PICA | N | N |  | A | A | A
E-21-SPRS-050 | 12IN REMOVABLE SPOOL FROM CONDENSATE STABILISER COLUMN E-V-2103 TO STABILISER REBOILER E-E-2101 | FA_PEG | VALID | 2114 | PICA | N | N |  | A | A | A
E-21-SPRS-051 | 12IN REMOVABLE SPOOL FROM CONDENSATE STABILISER COLUMN E-V-2103 TO STABILISER REBOILER E-E-2101 | FA_PEG | VALID | 2114 | PICA | N | N |  | A | A | A
E-21-SPRS-052 | 12IN REMOVABLE SPOOL FROM CONDENSATE STABILISER COLUMN E-V-2103 TO STABILISER REBOILER E-E-2101 | FA_PEG | VALID | 2114 | PICA | N | N |  | A | A | A
E-30-NRV-2850 | 2IN CHECK VALVE NITROGEN FROM HIGH PURITY NITROGEN BUFFER DRUM TO MEG SALT DISSOLVER B E-V-3009 | FA_PEVC | VALID | 1724 | VACH | N | N |  | C | C | C
R-41-NRV-2527 | 2IN CHECK VALVE SRD OILY WATER FROM OILY SKIMMER PUMP DISCHARGE P-5631B TO CONDENSATE SEPARATOR | FA_PEVC | VALID | 1724 | VACH | N | N |  | C | C | C
R-21-HV-7441 | 2IN BALL VALVE CONDENSATE FROM CONDENSATE EXPORT METERING PACKAGE R-X-2130 TO CLOSED DRAIN (LO) | FA_PEVB | VALID | 1722 | VABA | N | N |  | C | C | C
E-44-NRV-0082 | 2IN CHECK VALVE NITROGEN FROM CRITICAL LOW PURITY NITROGEN DISTRIBUTION TO MAIN LP FLARE HEADER | FA_PEVC | VALID | 1724 | VACH | N | N |  | C | C | C
E-44-NRV-8836 | 2IN CHECK VALVE NITROGEN FROM CRITICAL LOW PURITY NITROGEN DISTRIBUTION TO MAIN LP FLARE HEADER | FA_PEVC | VALID | 1724 | VACH | N | N |  | C | C | C
E-52-NRV-0158 | 4IN CHECK VALVE CAUSTIC FROM SODIUM HYDROXIDE STORAGE TANK E-TK-5202 TO VACUUM TRUCK CONNECTION | FA_PEVC | VALID | 1724 | VACH | N | N |  | C | C | C
E-54-NRV-4533 | 1IN CHECK VALVE UTILITY WATER FOR RICH MEG STORAGE TANK E-TK-2801C IN PAJB AREA UTILITY STATION | FA_PEVC | VALID | 1724 | VACH | N | N |  | C | C | C
E-58-NRV-4474 | 3IN CHECK VALVE CONTAMINATED WATER FROM CONTAMINATED WATER DRAIN PUMP E-P-5802A TO CPI E-X-6706 | FA_PEVC | VALID | 1724 | VACH | N | N |  | C | C | C
E-58-NRV-4480 | 3IN CHECK VALVE CONTAMINATED WATER FROM CONTAMINATED WATER DRAIN PUMP E-P-5802B TO CPI E-X-6706 | FA_PEVC | VALID | 1724 | VACH | N | N |  | C | C | C
E-60-NRV-5970 | 16IN CHECK VALVE HOT OIL FROM HOT OIL CIRCULATION PUMP E-P-6002B TO HOT OIL DISTRIBUTION HEADER | FA_PEVC | VALID | 1724 | VACH | N | N |  | C | C | C
E-60-NRV-5976 | 16IN CHECK VALVE HOT OIL FROM HOT OIL CIRCULATION PUMP E-P-6002C TO HOT OIL DISTRIBUTION HEADER | FA_PEVC | VALID | 1724 | VACH | N | N |  | C | C | C
E-64-NRV-3311 | 3/4IN CHECK VALVE NON CRITICAL LP NITROGEN IN E-X-6311 FOR PAQA AREA UTILITY STATION E-XU-6435 | FA_PEVC | VALID | 1724 | VACH | N | N |  | C | C | C
E-64-NRV-3314 | 3/4IN CHECK VALVE NON CRITICAL LP NITROGEN IN E-V-6402 FOR PAQA AREA UTILITY STATION E-XU-6436 | FA_PEVC | VALID | 1724 | VACH | N | N |  | C | C | C
E-64-NRV-3317 | 3/4IN CHECK VALVE NON CRITICAL LP NITROGEN IN E-A-6531 FOR PAQA AREA UTILITY STATION E-XU-6537 | FA_PEVC | VALID | 1724 | VACH | N | N |  | C | C | C
E-65-NRV-8511 | 3/4IN CHECK VALVE PLANT AIR GTG PACKAGE 1 E-X-9111 FOR PAUA/PAUC AREA UTILITY STATION E-XU-9101 | FA_PEVC | VALID | 1724 | VACH | N | N |  | C | C | C
E-66-NRV-8924 | 3IN CHECK VALVE FUEL GAS FROM LP FUEL GAS DISTRIBUTION TO THERMAL OXIDISER LLP KO DRUM E-V-6601 | FA_PEVC | VALID | 1724 | VACH | N | N |  | C | C | C
E-67-NRV-5411 | 3IN CHECK VALVE PROCESSED CONDENSATE FROM CPI OIL PUMP E-P-6707A TO SKIMMED OIL VESSEL E-V-6702 | FA_PEVC | VALID | 1724 | VACH | N | N |  | C | C | C
E-67-NRV-5416 | 3IN CHECK VALVE PROCESSED CONDENSATE FROM CPI OIL PUMP E-P-6707B TO SKIMMED OIL VESSEL E-V-6702 | FA_PEVC | VALID | 1724 | VACH | N | N |  | C | C | C
E-67-NRV-8512 | 4IN CHECK VALVE PRODUCED WATER FROM PRESSURE BREAK TANK E-TK-6701 TO FUEL GAS STRIPPER E-V-6703 | FA_PEVC | VALID | 1724 | VACH | N | N |  | C | C | C
E-91-NRV-0105 | 2IN NON RETURN VALVE IN LUBE OIL COOLER OUTLET IN SGT-200 SINGLE SHAFT E-X-9111 LUBE OIL SYSTEM | FA_PEVC | VALID | 1724 | VACH | N | N |  | C | C | C
E-91-NRV-0205 | 2IN NON RETURN VALVE IN LUBE OIL COOLER OUTLET IN SGT-200 SINGLE SHAFT E-X-9121 LUBE OIL SYSTEM | FA_PEVC | VALID | 1724 | VACH | N | N |  | C | C | C
E-91-NRV-0305 | 2IN NON RETURN VALVE IN LUBE OIL COOLER OUTLET IN SGT-200 SINGLE SHAFT E-X-9131 LUBE OIL SYSTEM | FA_PEVC | VALID | 1724 | VACH | N | N |  | C | C | C
E-91-NRV-0405 | 2IN NON RETURN VALVE IN LUBE OIL COOLER OUTLET IN SGT-200 SINGLE SHAFT E-X-9141 LUBE OIL SYSTEM | FA_PEVC | VALID | 1724 | VACH | N | N |  | C | C | C
E-25-HV-3363 | 3IN DBB BALL VALVE CONDENSATE ON TSA INLET SCRUBBER E-V-2511 FOR LEVEL TRANSMITTER-GWR E25LT108 | FA_PEVB | VALID | 1722 | VABA | N | N |  | C | C | C
E-25-HV-3364 | 3IN DBB BALL VALVE CONDENSATE ON TSA INLET SCRUBBER E-V-2511 FOR LEVEL TRANSMITTER-GWR E25LT108 | FA_PEVB | VALID | 1722 | VABA | N | N |  | C | C | C
E-25-HV-3372 | 2IN DBB BALL VALVE CONDENSATE ON TSA INLET SCRUBBER E-V-2511 FOR LEVEL GAUGE ISOLATION E25LG112 | FA_PEVB | VALID | 1722 | VABA | N | N |  | C | C | C
E-25-HV-3373 | 2IN DBB BALL VALVE CONDENSATE ON TSA INLET SCRUBBER E-V-2511 FOR LEVEL GAUGE ISOLATION E25LG112 | FA_PEVB | VALID | 1722 | VABA | N | N |  | C | C | C
E-25-HV-3813 | 20IN BALL VALVE HYDROCARBON GAS FROM TSA INLET SCRUBBER TO TSA INLET FILTER SEPARATOR E-FL-2521 | FA_PEVB | VALID | 1722 | VABA | N | N |  | C | C | C
E-25-HV-3819 | 20IN BALL VALVE HYDROCARBON GAS FROM TSA INLET SCRUBBER TO TSA INLET FILTER SEPARATOR E-FL-2521 | FA_PEVB | VALID | 1722 | VABA | N | N |  | C | C | C
E-25-HV-4023 | 2IN GLOBE VALVE HYDROCARBON GAS FROM TSA REGENERATION GAS KO DRUM E-V-2523 TO WET HP FLARE (NC) | FA_PEVL | VALID | 1730 | VAGL | N | N |  | C | C | C
E25PSV465A | 1 1/2F3 PRESSURE GAUGE HYDROCARBON GAS FROM TSA ADSORBER TOWERS E-V-2522A INLET TO WET HP FLARE | FA_PESC | VALID | 1735 | VASC | N | N |  | A | A | A
E25PSV465B | 1 1/2F3 PRESSURE GAUGE HYDROCARBON GAS FROM TSA ADSORBER TOWERS E-V-2522B INLET TO WET HP FLARE | FA_PESC | VALID | 1735 | VASC | N | N |  | A | A | A
E25PSV485A | 1 1/2F3 PRESSURE GAUGE HYDROCARBON GAS FROM TSA ADSORBER TOWERS E-V-2522B INLET TO WET HP FLARE | FA_PESC | VALID | 1735 | VASC | N | N |  | A | A | A
E25PSV485B | 1 1/2F3 PRESSURE GAUGE HYDROCARBON GAS FROM TSA ADSORBER TOWERS E-V-2522B INLET TO WET HP FLARE | FA_PESC | VALID | 1735 | VASC | N | N |  | A | A | A
E-25-SPRS-036 | 20IN REMOVABLE SPOOL CONDENSATE FROM TSA INLET SCRUBBER TO TSA INLET FILTER SEPARATOR E-FL-2521 | FA_PEG | VALID | 2114 | PICA | N | N |  | A | A | A
E-25-SPSB-016 | 2IN SPECTACLE BLIND (OPEN) PROCESS CONDENSATE FROM LEVEL GAUGE E25LG112 BRIDLE TO CLOSED DRAINS | FA_PEG | VALID | 2114 | PICA | N | N |  | A | A | A
E-25-SPSB-020 | 2IN SPECTACLE BLIND (OPEN) CONDENSATE FROM TSA INLET FILTER SEPARATOR E-FL-2511 TO CLOSED DRAIN | FA_PEG | VALID | 2114 | PICA | N | N |  | A | A | A
E-25-SPSB-037 | 2IN SPECTACLE BLIND (CLOSED) HYDROCARBON GAS FROM TSA ADSORBER TOWER E-V-2522B TO CLOSED DRAINS | FA_PEG | VALID | 2114 | PICA | N | N |  | A | A | A
E-25-SPSB-039 | 2IN SPECTACLE BLIND (CLOSED) HYDROCARBON GAS FROM TSA ADSORBER TOWER E-V-2522A TO CLOSED DRAINS | FA_PEG | VALID | 2114 | PICA | N | N |  | A | A | A
E25TT050 | TEMPERATURE TRANSMITTER FROM TSA ADSORBER TOWERS E-V-2512A/B TO OUTLET DUST FILTER E-FL-2512A/B | FA_INDMT | VALID | 1905 | PSTT | N | N |  | B | B | B
E25TZT051 | TEMPERATURE TRANSMITTER FROM TSA ADSORBER TOWERS E-V-2512A/B TO OUTLET DUST FILTER E-FL-2512A/B | FA_INDMT | VALID | 1905 | PSTT | Y | Y | X | B | A | A
E-FL-9142 | FILTER FOR EMERGENCY LUBE OIL SUPPLY - B25>200 IN SGT-200 SINGLE SHAFT E-X-9141 LUBE OIL SYSTEM | FA_SEFE | VALID | 1410 | FS | N | N |  | B | B | B
R-25-HV-0221 | 20IN BALL VALVE HYDROCARBON GAS FROM TREATED GAS FILTER FL-2522A TO TREATED GAS FILTER FL-2522B | FA_PEVB | VALID | 1722 | VABA | N | N |  | C | C | C
R-25-HV-0225 | 20IN BALL VALVE HYDROCARBON GAS FROM TREATED GAS FILTER FL-2522A TO TREATED GAS FILTER FL-2522B | FA_PEVB | VALID | 1722 | VABA | N | N |  | C | C | C
R-25-HV-0241 | 20IN BALL VALVE HYDROCARBON GAS FROM TREATED GAS FILTER FL-2522B TO TREATED GAS FILTER FL-2522A | FA_PEVB | VALID | 1722 | VABA | N | N |  | C | C | C
R-25-HV-0242 | 20IN BALL VALVE HYDROCARBON GAS FROM TREATED GAS FILTER FL-2522B TO TREATED GAS FILTER FL-2522A | FA_PEVB | VALID | 1722 | VABA | N | N |  | C | C | C
R25TT021 | TEMPERATURE TRANSMITTER PROCESS CONDENSATE FROM ADSORBER TOWER TO A2521 REGENERATION GAS COOLER | FA_INDMT | VALID | 1905 | PSTT | N | N |  | B | B | B
R25ZT018 | POSITION TRANSMITTER PROCESS CONDENSATE FROM V2525 REGENERATION GAS K.O. DRUM TO ADSORBER TOWER | FA_INDMT | VALID | 1905 | TXGA | N | N |  | B | B | B
R25ZT025 | POSITION TRANSMITTER PROCESS CONDENSATE FROM REGENERATION GAS HEATER TO REGENERATION GAS COOLER | FA_INDMT | VALID | 1905 | TXGA | N | N |  | B | B | B
R-27-HV-1205 | 24IN BALL VALVE PROCESS HYDROCARBON GAS FROM GASCO PIPELINE TO GAS PIPELINE PIG LAUNCHER V-2732 | FA_PEVB | VALID | 1722 | VABA | N | N |  | C | C | C
R-27-HV-1207 | 24IN BALL VALVE PROCESS HYDROCARBON GAS FROM GASCO PIPELINE TO GAS PIPELINE PIG LAUNCHER V-2732 | FA_PEVB | VALID | 1722 | VABA | N | N |  | C | C | C
R-27-HV-1209 | 24IN BALL VALVE PROCESS HYDROCARBON GAS FROM GASCO PIPELINE TO GAS PIPELINE PIG LAUNCHER V-2732 | FA_PEVB | VALID | 1722 | VABA | N | N |  | C | C | C
R-27-HV-1311 | BALL VALVE HYDROCARBON GAS FROM COMP DISCHARGE KO DRUM V-2731 FEED GAS FILTER COALESCER FL-2521 | FA_PEVB | VALID | 1722 | VABA | N | N |  | C | C | C
R-27-HV-1315 | 24IN BALL VALVE HYDROCARBON GAS COMP DISCHARGE KO DRUM V-2731 FEED GAS FILTER COALESCER FL-2521 | FA_PEVB | VALID | 1722 | VABA | N | N |  | C | C | C
R-27-HV-1317 | 24IN BALL VALVE HYDROCARBON GAS COMP DISCHARGE KO DRUM V-2731 FEED GAS FILTER COALESCER FL-2521 | FA_PEVB | VALID | 1722 | VABA | N | N |  | C | C | C
R-27-HV-1530 | BALL VALVE HYDROCARBON GAS ON COMP DISCHARGE KO DRUM V-2731 FOR LEVEL TRANSMITTER VENT R27LT131 | FA_PEVB | VALID | 1722 | VABA | N | N |  | C | C | C
R-27-HV-1531 | BALL VALVE HYDROCARBON GAS ON COMP DISCHARGE KO DRUM V-2731 FOR LEVEL TRANSMITTER VENT R27LT130 | FA_PEVB | VALID | 1722 | VABA | N | N |  | C | C | C
R27FT117B | FLOW TRANSMITTER FROM ONSHORE GAS COMP AIR COOLER A-2721B TO SUCTION DISCHARGE EXCHANGER E-2721 | FA_INDMT | VALID | 1905 | PSFT | N | N |  | B | B | B
R27RO235 | RESTRICTION ORIFICE FROM ONSHORE GAS COMPRESSOR SUCTION DRUM V-2721A TO HP FLARE KO DRUM V-4321 | FA_PEO | VALID | 1657 | ROGN | N | N |  | C | C | C
R27RO236 | RESTRICTION ORIFICE FROM ONSHORE GAS COMPRESSOR SUCTION DRUM V-2721B TO HP FLARE KO DRUM V-4321 | FA_PEO | VALID | 1657 | ROGN | N | N |  | C | C | C
R27TT130 | TEMPERATURE TRANSMITTER FROM SUCTION/DISCHARGE INTERCHANGER E-2721A/B SUCTION KO DRUM V-2721A/B | FA_INDMT | VALID | 1905 | PSTT | N | N |  | B | B | B
R27TT138 | TEMPERATURE TRANSMITTER FROM INLET SEPARATOR V-2023 TO SUCTION/DISCHARGE INTERCHANGER E-2721A/B | FA_INDMT | VALID | 1905 | PSTT | N | N |  | B | B | B
E28FE087 | FLOWMETER-CORIOLIS FROM SLURRY TRANSFER PUMPS E-P-2806A/B TO MEG SLURRY DILUTION TANK E-TK-2803 | FA_INDMS | VALID | 1569 |  | N | N |  | B | B | B
E-28-HV-0179 | 2IN BALL VALVE MEG RICH FROM UTILITY WATER DISTRIBUTION TO SLURRY TRANSFER PUMPS E-P-2806B (NC) | FA_PEVB | VALID | 1722 | VABA | N | N |  | C | C | C
E-28-HV-0181 | 2IN BALL VALVE MEG RICH FROM UTILITY WATER DISTRIBUTION TO SLURRY TRANSFER PUMPS E-P-2806A (NC) | FA_PEVB | VALID | 1722 | VABA | N | N |  | C | C | C
E-28-HV-0254 | 2IN BALL VALVE LOW PURITY NITROGEN ON SLOP MEG TANK E-TK-2802 FOR PRESSURE TRANSMITTER E28PT014 | FA_PEVB | VALID | 1722 | VABA | N | N |  | C | C | C
E-28-HV-0255 | 2IN BALL VALVE LOW PURITY NITROGEN ON SLOP MEG TANK E-TK-2802 FOR PRESSURE TRANSMITTER E28PT009 | FA_PEVB | VALID | 1722 | VABA | N | N |  | C | C | C
E-28-HV-6788 | 8IN BALL VALVE RICH MEG FROM RICH MEG FLASH DRUM E-V-2801 TO RICH MEG FLASH DRUM PUMP E-P-2801A | FA_PEVB | VALID | 1722 | VABA | N | N |  | C | C | C
E-28-HV-6835 | 2IN BALL VALVE RICH MEG FROM RICH MEG DE OILING PACKAGE (FUTURE) E-X-2801 TO WET HP FLARE (ILO) | FA_PEVB | VALID | 1722 | VABA | N | N |  | C | C | C
E-28-HV-6847 | 2IN BALL VALVE RICH MEG FROM RICH MEG DE OILING PACKAGE (FUTURE) E-X-2801 TO WET HP FLARE (ILC) | FA_PEVB | VALID | 1722 | VABA | N | N |  | C | C | C
E-28-HV-7398 | 2IN GLOBE VALVE RICH MEG FROM RICH MEG DE OILING PACKAGE (FUTURE) E-X-2801 TO WET HP FLARE (NC) | FA_PEVL | VALID | 1730 | VAGL | N | N |  | C | C | C
E-28-HV-7977 | 2IN BALL VALVE RICH MEG FROM RICH MEG DE OILING PACKAGE (FUTURE) E-X-2801 TO WET HP FLARE (ILO) | FA_PEVB | VALID | 1722 | VABA | N | N |  | C | C | C
E-28-HV-7978 | 2IN BALL VALVE RICH MEG FROM RICH MEG DE OILING PACKAGE (FUTURE) E-X-2801 TO WET HP FLARE (ILC) | FA_PEVB | VALID | 1722 | VABA | N | N |  | C | C | C
E-28-HV-7996 | 2IN BALL VALVE RICH MEG ON MEG STORAGE TANK E-TK-2801B FOR PRESSURE TRANSMITTER E28PT303 | FA_PEVB | VALID | 1722 | VABA | N | N |  | C | C | C
E-28-HV-9299 | 8IN BALL VALVE RICH MEG FROM RICH MEG FLASH DRUM E-V-2801 TO RICH MEG FLASH DRUM PUMP E-P-2801A | FA_PEVB | VALID | 1722 | VABA | N | N |  | C | C | C
E28PV041A | 1IN PRESSURE CONTROL VALVE LP FUEL GAS FROM UTILITY DISTRIBUTION TO THERMAL OXIDATION UNIT (FC) | FA_PEVL | VALID | 1730 | VAGL | N | N |  | C | C | C
E-28-SPRS-064 | 6IN REMOVABLE SPOOL RAVEN RICH MEG FLASH DRUM PUMP E-P-2801 TO RICH MEG STORAGE TANK E-TK-2801A | FA_PEG | VALID | 2114 | PICA | N | N |  | A | A | A
E-28-SPRS-127 | 3IN REMOVABLE SPOOL FROM MEG SLURRY DILUTION TANK E-TK-2803 TO SLURRY TRANSFER PUMP E-P-2806A/B | FA_PEG | VALID | 2114 | PICA | N | N |  | A | A | A
E-28-SPRS-138 | 3IN REMOVABLE SPOOL FROM MEG SLURRY DILUTION TANK E-TK-2803 TO SLURRY TRANSFER PUMP E-P-2806A/B | FA_PEG | VALID | 2114 | PICA | N | N |  | A | A | A
E-28-SPRS-146 | 3IN REMOVABLE SPOOL FROM MEG SLURRY DILUTION TANK E-TK-2803 TO SLURRY TRANSFER PUMP E-P-2806A/B | FA_PEG | VALID | 2114 | PICA | N | N |  | A | A | A
E-28-SPSB-062 | 2IN SPECTACLE BLIND (CLOSED) UTILITY WATER FROM UTILITY DISTRIBUTION TO VACUUM TRUCK CONNECTION | FA_PEG | VALID | 2114 | PICA | N | N |  | A | A | A
E-28-SPSB-065 | 3IN SPECTACLE BLIND (CLOSED) UTILITY WATER FROM UTILITY DISTRIBUTION TO VACUUM TRUCK CONNECTION | FA_PEG | VALID | 2114 | PICA | N | N |  | A | A | A
R-28-HV-1709 | 3IN BALL VALVE HYDROCARBON GAS FROM G-F RICH MEG FLASH DRUM R-V-2801 TO LP FLARE KO DRUM V-4322 | FA_PEVB | VALID | 1722 | VABA | N | N |  | C | C | C
R-28-HV-1712 | 3IN BALL VALVE HYDROCARBON GAS FROM G-F RICH MEG FLASH DRUM R-V-2801 TO LP FLARE KO DRUM V-4322 | FA_PEVB | VALID | 1722 | VABA | N | N |  | C | C | C
R-28-HV-1732 | 3IN PLUG VALVE MEG RICH ON RICH MEG FLASH DRUM V-2801 FOR GWR LEVEL TRANSMITTER BRIDLE R28LT004 | FA_PEVL | VALID | 1730 | VAGL | N | N |  | C | C | C
R-28-HV-1735 | 3IN PLUG VALVE MEG RICH ON RICH MEG FLASH DRUM V-2801 FOR GWR LEVEL TRANSMITTER BRIDLE R28LT004 | FA_PEVL | VALID | 1730 | VAGL | N | N |  | C | C | C
R-28-HV-3315 | 3IN PLUG VALVE MEG RICH ON RICH MEG FLASH DRUM V-2801 FOR GWR LEVEL TRANSMITTER BRIDLE R28LT004 | FA_PEVL | VALID | 1730 | VAGL | N | N |  | C | C | C
R-28-HV-7434 | 2IN BALL VALVE HYDROCARBON GAS FROM G-F RICH MEG FLASH DRUM R-V-2801 TO LP FLARE KO DRUM V-4322 | FA_PEVB | VALID | 1722 | VABA | N | N |  | C | C | C
R-28-SPSB-002 | SPECTACLE BLIND (CLOSED) MEG RICH FROM RICH MEG FLASH DRUM R-V-2801 TO CLOSED DRAIN DRUM V-5721 | FA_PEG | VALID | 2114 | PICA | N | N |  | A | A | A
R-28-SPSB-007 | SPECTACLE BLIND (CLOSED) MEG RICH FROM RICH MEG FLASH DRUM R-V-2801 TO CLOSED DRAIN DRUM V-5721 | FA_PEG | VALID | 2114 | PICA | N | N |  | A | A | A
E-29-HV-7230 | 8IN BALL VALVE FUEL GAS FROM PAJA AREA UTILITY DISTRIBUTION TO LEAN MEG STORAGE TANK E-TK-2901B | FA_PEVB | VALID | 1722 | VABA | N | N |  | C | C | C
E-29-HV-7234 | 8IN BALL VALVE FUEL GAS FROM PAJA AREA UTILITY DISTRIBUTION TO LEAN MEG STORAGE TANK E-TK-2901B | FA_PEVB | VALID | 1722 | VABA | N | N |  | C | C | C
E-29-HV-7236 | 8IN BALL VALVE FUEL GAS FROM PAJA AREA UTILITY DISTRIBUTION TO LEAN MEG STORAGE TANK E-TK-2901B | FA_PEVB | VALID | 1722 | VABA | N | N |  | C | C | C
E-29-HV-7240 | 3IN BALL VALVE FUEL GAS FROM PAJA AREA UTILITY DISTRIBUTION TO LEAN MEG STORAGE TANK E-TK-2901A | FA_PEVB | VALID | 1722 | VABA | N | N |  | C | C | C
E-29-HV-7244 | 3IN BALL VALVE FUEL GAS FROM PAJA AREA UTILITY DISTRIBUTION TO LEAN MEG STORAGE TANK E-TK-2901A | FA_PEVB | VALID | 1722 | VABA | N | N |  | C | C | C
E-29-HV-7246 | 8IN BALL VALVE FUEL GAS FROM PAJA AREA UTILITY DISTRIBUTION TO LEAN MEG STORAGE TANK E-TK-2901A | FA_PEVB | VALID | 1722 | VABA | N | N |  | C | C | C
E-29-HV-7247 | 1IN BALL VALVE LEAN MEG FROM LEAN MEG STORAGE TANK INLET MANIFOLD TO MEG DRAINS COLLECTION (LO) | FA_PEVB | VALID | 1722 | VABA | N | N |  | C | C | C
E29PZT067A | PRESSURE SAFETY INSTRUMENT-MULTI-TAP FROM LEAN MEG EXPORT PUMP E-P-2904A/B/C TO LEAN MEG SUBSEA | FA_INDMT | VALID | 1905 | TXGA | Y | Y | X | B | A | A
E29PZT067B | PRESSURE SAFETY INSTRUMENT-MULTI-TAP FROM LEAN MEG EXPORT PUMP E-P-2904A/B/C TO LEAN MEG SUBSEA | FA_INDMT | VALID | 1905 | TXGA | Y | Y | X | B | A | A
E29PZT067C | PRESSURE SAFETY INSTRUMENT-MULTI-TAP FROM LEAN MEG EXPORT PUMP E-P-2904A/B/C TO LEAN MEG SUBSEA | FA_INDMT | VALID | 1905 | TXGA | Y | Y | X | B | A | A
E-29-SPYS-003 | Y STRAINER LEAN MEG FROM LEAN MEG EXPORT FILTERS E-FL-2901A/B TO LEAN MEG EXPORT PUMP E-P-2904B | FA_SEFB | VALID | 33433 | FIGE | N | N |  | B | B | B
E-29-SPYS-008 | Y STRAINER LEAN MEG FROM LEAN MEG EXPORT FILTERS E-FL-2901A/B TO LEAN MEG EXPORT PUMP E-P-2904A | FA_SEFB | VALID | 33433 | FIGE | N | N |  | B | B | B
E30AT285A | ANALYSIS TRANSMITTER-PH FROM LEAN MEG COOLER E-A-3003A/B TO LEAN MEG STORAGE TANKS E-TK-2901A/B | FA_INDMT | VALID | 1905 | TXGA | N | N |  | B | B | B
E30AT285B | ANALYSIS TRANSMITTER-PH FROM LEAN MEG COOLER E-A-3003A/B TO LEAN MEG STORAGE TANKS E-TK-2901A/B | FA_INDMT | VALID | 1905 | TXGA | N | N |  | B | B | B
E30FT368 | FLOW TRANSMITTER FOR E24PV090B FLASH GAS COMPRESSOR TRAIN 1-PROCESS GAS SYSTEM STAGE 1 E-X-2411 | FA_INDMT | VALID | 1905 | PSFT | N | N |  | B | B | B
E-30-HV-0362 | 3IN BALL VALVE RICH MEG FROM RICH MEG RECYCLE HEATER E-HX-3001A TO MEG CLOSED DRAIN HEADER (NC) | FA_PEVB | VALID | 1722 | VABA | N | N |  | C | C | C
E-30-HV-0364 | 3IN BALL VALVE RICH MEG FROM RICH MEG RECYCLE HEATER E-HX-3001B TO MEG CLOSED DRAIN HEADER (NC) | FA_PEVB | VALID | 1722 | VABA | N | N |  | C | C | C
E-30-HV-0402 | 3IN BALL VALVE RICH MEG FROM RICH MEG RECYCLE HEATER E-HX-3001A TO MEG CLOSED DRAIN HEADER (NC) | FA_PEVB | VALID | 1722 | VABA | N | N |  | C | C | C
E-30-HV-0408 | 3IN BALL VALVE RICH MEG FROM RICH MEG RECYCLE HEATER E-HX-3001B TO MEG CLOSED DRAIN HEADER (NC) | FA_PEVB | VALID | 1722 | VABA | N | N |  | C | C | C
E-30-HV-0757 | 6IN BALL VALVE LEAN MEG FROM LEAN MEG COOLER E-A-3003A/B TO LEAN MEG STORAGE TANKS E-TK-2901A/B | FA_PEVB | VALID | 1722 | VABA | N | N |  | C | C | C
E-30-HV-0758 | 6IN BALL VALVE LEAN MEG FROM LEAN MEG COOLER E-A-3003A/B TO LEAN MEG STORAGE TANKS E-TK-2901A/B | FA_PEVB | VALID | 1722 | VABA | N | N |  | C | C | C
E-30-HV-0775 | 3IN BALL VALVE LEAN MEG FROM LEAN MEG COOLER E-A-3003A/B TO LEAN MEG STORAGE TANKS E-TK-2901A/B | FA_PEVB | VALID | 1722 | VABA | N | N |  | C | C | C
E-30-HV-0777 | 3IN BALL VALVE LEAN MEG FROM LEAN MEG COOLER E-A-3003A/B TO LEAN MEG STORAGE TANKS E-TK-2901A/B | FA_PEVB | VALID | 1722 | VABA | N | N |  | C | C | C
E-30-HV-0786 | 3IN BALL VALVE LEAN MEG FROM LEAN MEG PRODUCT PUMPS E-P-3006A/B TO MEG FLASH SEPARATOR E-V-3001 | FA_PEVB | VALID | 1722 | VABA | N | N |  | C | C | C
E-30-HV-0789 | 3IN BALL VALVE LEAN MEG FROM LEAN MEG PRODUCT PUMPS E-P-3006A/B TO MEG FLASH SEPARATOR E-V-3001 | FA_PEVB | VALID | 1722 | VABA | N | N |  | C | C | C
E-30-HV-0794 | 3IN BALL VALVE LEAN MEG FROM LEAN MEG PRODUCT PUMPS E-P-3006A/B TO MEG FLASH SEPARATOR E-V-3001 | FA_PEVB | VALID | 1722 | VABA | N | N |  | C | C | C
E-30-HV-0796 | 3IN BALL VALVE LEAN MEG FROM LEAN MEG PRODUCT PUMPS E-P-3006A/B TO MEG FLASH SEPARATOR E-V-3001 | FA_PEVB | VALID | 1722 | VABA | N | N |  | C | C | C
E-30-HV-0858 | 3IN BALL VALVE LEAN MEG FROM LEAN MEG PRODUCT PUMPS E-P-3006A/B TO MEG FLASH SEPARATOR E-V-3001 | FA_PEVB | VALID | 1722 | VABA | N | N |  | C | C | C
E-30-HV-0926 | 2IN BALL VALVE ACID FROM CHEMICAL CLEANING DISTRIBUTION TO MEG FLASH SEPARATOR HEATER E-HX-3002 | FA_PEVB | VALID | 1722 | VABA | N | N |  | C | C | C
E-30-HV-0927 | 2IN BALL VALVE ACID FROM CHEMICAL CLEANING DISTRIBUTION TO MEG FLASH SEPARATOR HEATER E-HX-3002 | FA_PEVB | VALID | 1722 | VABA | N | N |  | C | C | C
E-30-HV-0929 | 2IN BALL VALVE ACID FROM CHEMICAL CLEANING DISTRIBUTION TO MEG FLASH SEPARATOR HEATER E-HX-3002 | FA_PEVB | VALID | 1722 | VABA | N | N |  | C | C | C
E-30-HV-0980 | 2IN DBB BALL VALVE LEAN MEG FROM MEG FLASH SEPARATOR HEATER E-HX-3002 TO PRESSURE GAUGE E30PG376 | FA_PEVB | VALID | 1722 | VABA | N | N |  | C | C | C
E-30-HV-1204 | 3IN BALL VALVE ON RECOVERED MEG SURGE DRUM E-V-3003 FOR LEVEL SAFETY TRANSMITTER E30LZT653 (LO) | FA_PEVB | VALID | 1722 | VABA | N | N |  | C | C | C
E-30-HV-1205 | 3IN BALL VALVE ON RECOVERED MEG SURGE DRUM E-V-3003 FOR LEVEL SAFETY TRANSMITTER E30LZT653 (LO) | FA_PEVB | VALID | 1722 | VABA | N | N |  | C | C | C
E30PG382 | PRESSURE GAUGE WITH DIAPHRAGM SEAL FROM MEG FLASH SEPARATOR HEATER E-HX-3002 TO LP FLARE HEADER | FA_INDI | VALID |  |  | N | N |  | C | C | C
E30PT251 | PRESSURE TRANSMITTER WITH DIAPHRAGM SEAL FOR LEAN MEG PRODUCT PUMP DISCHARGE PRESSURE E-P-3006B | FA_INDMT | VALID | 1905 | TXGA | N | N |  | B | B | B
E30PT261 | PRESSURE TRANSMITTER WITH DIAPHRAGM SEAL FOR LEAN MEG PRODUCT PUMP DISCHARGE PRESSURE E-P-3006A | FA_INDMT | VALID | 1905 | TXGA | N | N |  | B | B | B
E-30-SPSB-016 | 3IN SPECTACLE BLIND (CLOSED) FROM RICH MEG RECYCLE HEATER E-HX-3001A TO MEG CLOSED DRAIN HEADER | FA_PEG | VALID | 2114 | PICA | N | N |  | A | A | A
E-30-SPSB-019 | 3IN SPECTACLE BLIND (CLOSED) FROM RICH MEG RECYCLE HEATER E-HX-3001A TO MEG CLOSED DRAIN HEADER | FA_PEG | VALID | 2114 | PICA | N | N |  | A | A | A
E-30-SPSB-061 | 2IN SPECTACLE BLIND (CLOSED) FROM MEG VACUUM PUMP SKID E-X-3001 TO 150# MEG CLOSED DRAIN HEADER | FA_PEG | VALID | 2114 | PICA | N | N |  | A | A | A
E-40-HV-8628 | 2IN BALL VALVE FUEL GAS FROM LP FUEL GAS TO FUEL GAS SKID FOR THERMAL OXIDISER PACKAGE E-X-6604 | FA_PEVB | VALID | 1722 | VABA | N | N |  | C | C | C
E-40-HV-9554 | 2IN BALL VALVE FUEL GAS FROM LP FUEL GAS TO FUEL GAS SKID FOR THERMAL OXIDISER PACKAGE E-X-6604 | FA_PEVB | VALID | 1722 | VABA | N | N |  | C | C | C
R-41-SPSB-004 | 3IN SPECTACLE BLIND (OPEN) FROM OILY WATER STORAGE TANK TK-5630 TO RAVEN CPI SEPARATOR E-X-6706 | FA_PEG | VALID | 2114 | PICA | N | N |  | A | A | A
E-42-HV-8669 | 2IN BALL VALVE HP FLARE FROM LEVEL GAUGE-MAG BRIDLE E42LG007 TO HP/LP FLARE KO DRAINS DRUM (NC) | FA_PEVB | VALID | 1722 | VABA | N | N |  | C | C | C
R43RO095 | RESTRICTION ORIFICE FROM FUEL GAS INLET FROM LP FUEL GAS SYSTEM TO FLAME FRONT LINE TO LP FLARE | FA_PEO | VALID | 1657 | ROGN | N | N |  | C | C | C
E-44-HV-8801 | 8IN BALL VALVE HP FUEL GAS FROM HP FUEL GAS SUPPLY HEADER TO LP FLARE TIP PACKAGE E-X-4401 (LO) | FA_PEVB | VALID | 1722 | VABA | N | N |  | C | C | C
E-44-HV-8802 | 8IN BALL VALVE HP FUEL GAS FROM HP FUEL GAS SUPPLY HEADER TO LP FLARE TIP PACKAGE E-X-4401 (LO) | FA_PEVB | VALID | 1722 | VABA | N | N |  | C | C | C
E-44-HV-8803 | 8IN BALL VALVE HP FUEL GAS FROM HP FUEL GAS SUPPLY HEADER TO LP FLARE TIP PACKAGE E-X-4401 (LO) | FA_PEVB | VALID | 1722 | VABA | N | N |  | C | C | C
E-44-HV-8804 | 8IN BALL VALVE HP FUEL GAS FROM HP FUEL GAS SUPPLY HEADER TO LP FLARE TIP PACKAGE E-X-4401 (LO) | FA_PEVB | VALID | 1722 | VABA | N | N |  | C | C | C
R-45-SPSB-003 | 8IN OPEN SPECTACLE BLIND FUEL GAS FROM HP FUEL GAS KO DRUM V-4521 TO HP FUEL GAS FILTER FL-4522 | FA_PEG | VALID | 2114 | PICA | N | N |  | A | A | A
R-45-SPSB-004 | 8IN OPEN SPECTACLE BLIND FUEL GAS FROM HP FUEL GAS KO DRUM V-4521 TO HP FUEL GAS FILTER FL-4521 | FA_PEG | VALID | 2114 | PICA | N | N |  | A | A | A
R-45-SPSB-005 | 8IN OPEN SPECTACLE BLIND FUEL GAS FROM HP FUEL GAS FILTER FL-4522 TO HP FUEL GAS FILTER FL-4521 | FA_PEG | VALID | 2114 | PICA | N | N |  | A | A | A
R-45-SPSB-006 | 8IN OPEN SPECTACLE BLIND FUEL GAS FROM HP FUEL GAS FILTER FL-4522 TO HP FUEL GAS FILTER FL-4521 | FA_PEG | VALID | 2114 | PICA | N | N |  | A | A | A
E-25-HV-4015 | 3IN GATE VALVE HYDROCARBON GAS FROM TSA REGENERATION GAS KO DRUM E-V-2523 TO WET HP FLARE (ILO) | FA_PEVG | VALID | 1729 | VAGA | N | N |  | C | C | C
E-25-HV-4016 | 3IN GATE VALVE HYDROCARBON GAS FROM TSA REGENERATION GAS KO DRUM E-V-2523 TO WET HP FLARE (ILO) | FA_PEVG | VALID | 1729 | VAGA | N | N |  | C | C | C
E-25-HV-4017 | 3IN GATE VALVE HYDROCARBON GAS FROM TSA REGENERATION GAS KO DRUM E-V-2523 TO WET HP FLARE (ILC) | FA_PEVG | VALID | 1729 | VAGA | N | N |  | C | C | C
E-25-HV-4018 | 3IN GATE VALVE HYDROCARBON GAS FROM TSA REGENERATION GAS KO DRUM E-V-2523 TO WET HP FLARE (ILC) | FA_PEVG | VALID | 1729 | VAGA | N | N |  | C | C | C
E46FT079 | FLOW TRANSMITTER-VORTEX FROM AUXILIARY GAS HEATER SHELL E-HX-4601 TO G-F FUEL GAS DRUM R-V-4521 | FA_INDMT | VALID | 1905 | PSFT | N | N |  | B | B | B
E-46-HV-2002 | 4IN BALL VALVE FUEL GAS FROM AUXILIARY GAS HEATER SHELL E-HX-4601 TO G-F FUEL GAS DRUM R-V-4521 | FA_PEVB | VALID | 1722 | VABA | N | N |  | C | C | C
E-46-HV-9076 | 6IN BALL VALVE FUEL GAS FROM G-F TREATED GAS FILTERS FL-2522A/B TO HP FUEL GAS KO DRUM E-V-4601 | FA_PEVB | VALID | 1722 | VABA | N | N |  | C | C | C
E-46-HV-9078 | 6IN BALL VALVE FUEL GAS FROM G-F TREATED GAS FILTERS FL-2522A/B TO HP FUEL GAS KO DRUM E-V-4601 | FA_PEVB | VALID | 1722 | VABA | N | N |  | C | C | C
E-46-HV-9080 | 6IN BALL VALVE FUEL GAS FROM G-F TREATED GAS FILTERS FL-2522A/B TO HP FUEL GAS KO DRUM E-V-4601 | FA_PEVB | VALID | 1722 | VABA | N | N |  | C | C | C
E-46-HV-9082 | 6IN BALL VALVE FUEL GAS FROM G-F TREATED GAS FILTERS FL-2522A/B TO HP FUEL GAS KO DRUM E-V-4601 | FA_PEVB | VALID | 1722 | VABA | N | N |  | C | C | C
E-46-HV-9235 | 4IN BALL VALVE FUEL GAS FROM AUXILIARY GAS HEATER SHELL E-HX-4601 TO G-F FUEL GAS DRUM R-V-4521 | FA_PEVB | VALID | 1722 | VABA | N | N |  | C | C | C
E-46-HV-9239 | 4IN BALL VALVE FUEL GAS FROM AUXILIARY GAS HEATER SHELL E-HX-4601 TO G-F FUEL GAS DRUM R-V-4521 | FA_PEVB | VALID | 1722 | VABA | N | N |  | C | C | C
E-46-HV-9240 | 4IN BALL VALVE FUEL GAS FROM AUXILIARY GAS HEATER SHELL E-HX-4601 TO G-F FUEL GAS DRUM R-V-4521 | FA_PEVB | VALID | 1722 | VABA | N | N |  | C | C | C
E46PSV050 | 1E2 PRESSURE SAFETY VALVE FUEL GAS FROM FUEL GAS HEATER SHELL E-HX-4602A TO DRY HP FLARE HEADER | FA_PESC | VALID | 1735 | VASC | N | N |  | A | A | A
E46PSV060 | 1E2 PRESSURE SAFETY VALVE FUEL GAS FROM FUEL GAS HEATER SHELL E-HX-4602B TO DRY HP FLARE HEADER | FA_PESC | VALID | 1735 | VASC | N | N |  | A | A | A
E46PT097 | PRESSURE TRANSMITTER FROM AUXILIARY GAS HEATER E-H-4601 TO GAS EXPORT METERING PACKAGE E-X-2701 | FA_INDMT | VALID | 1905 | TXGA | N | N |  | B | B | B
E46TT030 | TEMPERATURE TRANSMITTER FROM AUXILIARY GAS HEATER SHELL E-HX-4601 TO G-F FUEL GAS DRUM R-V-4521 | FA_INDMT | VALID | 1905 | PSTT | N | N |  | B | B | B
E46TT032 | TEMPERATURE TRANSMITTER FROM AUXILIARY GAS HEATER SHELL E-HX-4601 TO G-F FUEL GAS DRUM R-V-4521 | FA_INDMT | VALID | 1905 | PSTT | N | N |  | B | B | B
E46TT037B | TEMPERATURE TRANSMITTER FROM FUEL GAS HEATER SHELL E-HX-4602A/B TO FUEL GAS FILTER E-FL-4601A/B | FA_INDMT | VALID | 1905 | PSTT | N | N |  | B | B | B
R-46-SPSB-001 | 1IN SPECTACLE BLIND (CLOSED) FUEL GAS FROM GFFT-4621B FUEL GAS SEPARATOR TO CLOSED DRAIN HEADER | FA_PEG | VALID | 2114 | PICA | N | N |  | A | A | A
R-46-SPSB-002 | 1IN SPECTACLE BLIND (CLOSED) FUEL GAS FROM GFFT-4621B FUEL GAS SEPARATOR TO CLOSED DRAIN HEADER | FA_PEG | VALID | 2114 | PICA | N | N |  | A | A | A
R-46-SPSB-013 | 1IN SPECTACLE BLIND (CLOSED) FUEL GAS FROM GFFT-4621B FUEL GAS SEPARATOR TO CLOSED DRAIN HEADER | FA_PEG | VALID | 2114 | PICA | N | N |  | A | A | A
R-46-SPSB-014 | 1IN SPECTACLE BLIND (CLOSED) FUEL GAS FROM GFFT-4621B FUEL GAS SEPARATOR TO CLOSED DRAIN HEADER | FA_PEG | VALID | 2114 | PICA | N | N |  | A | A | A
E47HCV050 | MANUAL CONTROL GLOBE VALVE FAIL CLOSED TIGHT SHUT OFF FROM LP ONSHORE METHANOL PUMPS TO TSA INL | FA_PEVL | VALID | 1730 | VAGL | N | N |  | C | C | C
E-28-HV-9408 | 3IN GATE VALVE RICH MEG FROM REGENERATION GAS KO DRUM TRAIN 1&2 TO RICH MEG FLASH DRUM E-V-2801 | FA_PEVG | VALID | 1729 | VAGA | N | N |  | C | C | C
E-52-HV-0092 | 2IN BALL VALVE ACID FROM CHEMICAL CLEANING TANK E-TK-5212 TO CHEMICAL CLEANING PUMP E-P-5217A/B | FA_PEVB | VALID | 1722 | VABA | N | N |  | C | C | C
E-52-HV-8061 | 2IN BALL VALVE ACID FROM HYDROCHLORIC ACID OFF-LOADING PUMP E-P-5221 TO PRESSURE GAUGE E52PG041 | FA_PEVB | VALID | 1722 | VABA | N | N |  | C | C | C
E-52-SPHO-042 | 4IN FLEXIBLE HOSE CITRIC ACID FROM TRUCKING CONNECTION TO CITRIC ACID OFF-LOADING PUMP E-P-5222 | FA_PEG | VALID | 2114 | PICA | N | N |  | A | A | A
E-30-HV-0973 | 2IN DBB GATE VALVE HOT OIL FROM MEG FLASH SEPARATOR HEATER E-HX-3002 TO PRESSURE GAUGE E30PG382 | FA_PEVG | VALID | 1729 | VAGA | N | N |  | C | C | C
E-30-HV-1363 | 8IN GATE VALVE HOT OIL FROM HOT OIL SUPPLY HEADER TO MEG FLASH SEPARATOR HEATER E-HX-3002 (ILO) | FA_PEVG | VALID | 1729 | VAGA | N | N |  | C | C | C
E-54-SPSB-011 | 2IN SPECTACLE BLIND (CLOSED) UTILITY WATER SUPPLY TO NEUTRALISATION PIT-LOGISTICS AREA E-Z-5806 | FA_PEG | VALID | 2114 | PICA | N | N |  | A | A | A
E-56-HV-0023 | 2IN BALL VALVE OILY WATER FOR HAZARDOUS OILY WATER DRAINS SUMP RECIRCULATING FLOW E-Z-5602 (LO) | FA_PEVB | VALID | 1722 | VABA | N | N |  | C | C | C
E-56-HV-0031 | 2IN BALL VALVE OILY WATER FOR HAZARDOUS OILY WATER DRAINS SUMP RECIRCULATING FLOW E-Z-5606 (LO) | FA_PEVB | VALID | 1722 | VABA | N | N |  | C | C | C
E-42-HV-1979 | 8IN GATE VALVE HYDROCARBON GAS FROM TSA REGENERATION GAS KO DRUM E-V-2523 TO WET HP FLARE (ILO) | FA_PEVG | VALID | 1729 | VAGA | N | N |  | C | C | C
E-42-HV-1980 | 8IN GATE VALVE HYDROCARBON GAS FROM TSA REGENERATION GAS KO DRUM E-V-2523 TO WET HP FLARE (ILO) | FA_PEVG | VALID | 1729 | VAGA | N | N |  | C | C | C
R-56-HV-1587 | 2IN BALL VALVE PROCESS CONDENSATE FROM ONSHORE GAS COMPRESSOR SUCTION DRUM V-2721B TO OWD 10342 | FA_PEVB | VALID | 1722 | VABA | N | N |  | C | C | C
R-56-HV-1588 | 2IN BALL VALVE PROCESS CONDENSATE FROM ONSHORE GAS COMPRESSOR SUCTION DRUM V-2721B TO OWD 10342 | FA_PEVB | VALID | 1722 | VABA | N | N |  | C | C | C
E-42-HV-1991 | 10IN GATE VALVE HP FLARE WET FROM PRESSURE SAFETY VALVE E25PSV415A TO WET HP FLARE HEADER (ILO) | FA_PEVG | VALID | 1729 | VAGA | N | N |  | C | C | C
E-42-HV-1992 | 10IN GATE VALVE HP FLARE WET FROM PRESSURE SAFETY VALVE E25PSV415A TO WET HP FLARE HEADER (ILO) | FA_PEVG | VALID | 1729 | VAGA | N | N |  | C | C | C
E-42-HV-3635 | 10IN GATE VALVE HP FLARE WET FROM PRESSURE SAFETY VALVE E25PSV115A TO WET HP FLARE HEADER (ILO) | FA_PEVG | VALID | 1729 | VAGA | N | N |  | C | C | C
E-42-HV-3636 | 10IN GATE VALVE HP FLARE WET FROM PRESSURE SAFETY VALVE E25PSV115B TO WET HP FLARE HEADER (ILO) | FA_PEVG | VALID | 1729 | VAGA | N | N |  | C | C | C
E-42-HV-7296 | 6IN GATE VALVE RICH MEG FROM RICH MEG DE OILING PACKAGE (FUTURE) E-X-2801 TO WET HP FLARE (ILO) | FA_PEVG | VALID | 1729 | VAGA | N | N |  | C | C | C
E-42-HV-7297 | 6IN GATE VALVE RICH MEG FROM RICH MEG DE OILING PACKAGE (FUTURE) E-X-2801 TO WET HP FLARE (ILO) | FA_PEVG | VALID | 1729 | VAGA | N | N |  | C | C | C
E-60-HV-1880 | 2IN DBB GATE VALVE HOT OIL ON HOT OIL EXPANSION DRUM E-V-6001 TO LEVEL GAUGE ISOLATION E60LG019 | FA_PEVG | VALID | 1729 | VAGA | N | N |  | C | C | C
E-60-HV-1881 | 2IN DBB GATE VALVE HOT OIL ON HOT OIL EXPANSION DRUM E-V-6001 TO LEVEL GAUGE ISOLATION E60LG019 | FA_PEVG | VALID | 1729 | VAGA | N | N |  | C | C | C
E-60-HV-5848 | 14IN GATE VALVE HOT OIL FROM HOT OIL FIRED HEATER E-HF-6002 TO HOT OIL DISTRIBUTION HEADER (LO) | FA_PEVG | VALID | 1729 | VAGA | N | N |  | C | C | C
E-60-HV-6035 | 4IN GATE VALVE HOT OIL FROM HOT OIL FILTER E-FL-6001 TO HOT OIL CIRCULATION PUMPS E-P-6002A/B/C | FA_PEVG | VALID | 1729 | VAGA | N | N |  | C | C | C
E-60-HV-6073 | 14IN GATE VALVE HOT OIL FROM HOT OIL FIRED HEATER E-HF-6001 TO HOT OIL DISTRIBUTION HEADER (LO) | FA_PEVG | VALID | 1729 | VAGA | N | N |  | C | C | C
E-63-SPSB-019 | 3IN SPECTACLE BLIND (CLOSED) FROM INSTRUMENT AIR RECEIVER E-V-6301A TO CONTAMINATED WATER DRAIN | FA_PEG | VALID | 2114 | PICA | N | N |  | A | A | A
E-63-SPSB-020 | 3IN SPECTACLE BLIND (CLOSED) FROM INSTRUMENT AIR RECEIVER E-V-6301B TO CONTAMINATED WATER DRAIN | FA_PEG | VALID | 2114 | PICA | N | N |  | A | A | A
E-64-HV-7448 | 2IN BALL VALVE NON CRITICAL LOW PURITY NITROGEN IN PAJA AREA UTILITY DISTRIBUTION (UNITS 29/67) | FA_PEVB | VALID | 1722 | VABA | N | N |  | C | C | C
E-60-HV-6463 | 14IN GATE VALVE HOT OIL FROM HOT OIL FIRED HEATER E-HF-6001 TO HOT OIL DISTRIBUTION HEADER (LO) | FA_PEVG | VALID | 1729 | VAGA | N | N |  | C | C | C
E-60-HV-6466 | 14IN GATE VALVE HOT OIL FROM HOT OIL FIRED HEATER E-HF-6002 TO HOT OIL DISTRIBUTION HEADER (LO) | FA_PEVG | VALID | 1729 | VAGA | N | N |  | C | C | C
E65TE159A | MOTOR WINDINGS TEMPERATURE ELEMENT, SPARE (RTD) IN COMPRESSOR 2 E-X-6521 ON COMPRESSOR PACKAGE | FA_INDMS | VALID | 1569 |  | N | N |  | B | B | B
E65TE159B | MOTOR WINDINGS TEMPERATURE ELEMENT, SPARE (RTD) IN COMPRESSOR 2 E-X-6521 ON COMPRESSOR PACKAGE | FA_INDMS | VALID | 1569 |  | N | N |  | B | B | B
E65TE159C | MOTOR WINDINGS TEMPERATURE ELEMENT, SPARE (RTD) IN COMPRESSOR 2 E-X-6521 ON COMPRESSOR PACKAGE | FA_INDMS | VALID | 1569 |  | N | N |  | B | B | B
E-67-HV-4947 | 2IN BALL VALVE PRODUCED WATER FROM L/L COALESCER E-V-6701A TO 150# DRAIN COLLECTION HEADER (NC) | FA_PEVB | VALID | 1722 | VABA | N | N |  | C | C | C
E-67-HV-4953 | 2IN BALL VALVE PRODUCED WATER FROM L/L COALESCER E-V-6701B TO 150# DRAIN COLLECTION HEADER (NC) | FA_PEVB | VALID | 1722 | VABA | N | N |  | C | C | C
E-67-HV-5040 | 2IN BALL VALVE PRODUCED WATER FROM L/L COALESCER E-V-6701A TO 150# DRAIN COLLECTION HEADER (NC) | FA_PEVB | VALID | 1722 | VABA | N | N |  | C | C | C
E-67-HV-5043 | 2IN BALL VALVE PRODUCED WATER FROM L/L COALESCER E-V-6701B TO 150# DRAIN COLLECTION HEADER (NC) | FA_PEVB | VALID | 1722 | VABA | N | N |  | C | C | C
E-67-HV-5046 | 2IN BALL VALVE PRODUCED WATER FROM L/L COALESCER E-V-6701A TO 150# DRAIN COLLECTION HEADER (NC) | FA_PEVB | VALID | 1722 | VABA | N | N |  | C | C | C
E-67-HV-5049 | 2IN BALL VALVE PRODUCED WATER FROM L/L COALESCER E-V-6701B TO 150# DRAIN COLLECTION HEADER (NC) | FA_PEVB | VALID | 1722 | VABA | N | N |  | C | C | C
E-67-HV-8443 | 2IN BALL VALVE FUEL GAS FROM TRANSMITTER-GWR BRIDLE E67LZT286 TO 150# DRAIN NETWORK HEADER (NC) | FA_PEVB | VALID | 1722 | VABA | N | N |  | C | C | C
E-67-HV-5579 | 12IN BALL VALVE PRODUCED WATER FROM WASTE WATER STORAGE TANK E-TK-6702 TO EXPORT PUMP E-P-6705A | FA_PEVB | VALID | 1722 | VABA | N | N |  | C | C | C
E-67-HV-5585 | 12IN BALL VALVE PRODUCED WATER FROM WASTE WATER STORAGE TANK E-TK-6702 TO EXPORT PUMP E-P-6705B | FA_PEVB | VALID | 1722 | VABA | N | N |  | C | C | C
E-67-HV-8469 | 2IN GLOBE VALVE STRIPPED WATER FROM BOTTOM PUMPS E-P-6703A/B TO FUEL GAS STRIPPER E-V-6703 (NC) | FA_PEVL | VALID | 1730 | VAGL | N | N |  | C | C | C
E-67-HV-8639 | 2IN BALL VALVE FUEL GAS FROM TRANSMITTER-GWR BRIDLE E67LZT286 TO 150# DRAIN NETWORK HEADER (LC) | FA_PEVB | VALID | 1722 | VABA | N | N |  | C | C | C
E-67-HV-8645 | 3IN GLOBE VALVE DEOILED WATER BYPASS FOR PRESSURE CONTROL VALE WITH FF POSITIONER E67PV201 (NC) | FA_PEVL | VALID | 1730 | VAGL | N | N |  | C | C | C
E-67-SPSB-099 | 2IN SPECTACLE BLIND (CLOSED) FROM TRANSMITTER-GWR BRIDLE E67LZT286 TO 150# DRAIN NETWORK HEADER | FA_PEG | VALID | 2114 | PICA | N | N |  | A | A | A
E-67-SPSB-105 | 12IN SPECTACLE BLIND (OPEN) FROM WASTE WATER STORAGE TANK E-TK-6702 TO EXPORT PUMPS E-P-6705A/B | FA_PEG | VALID | 2114 | PICA | N | N |  | A | A | A
E-81-HV-9380 | 10IN POST INDICATOR VALVE FIRE WATER FROM FIRE WATER RING MAIN TO GIZA FAYOUM FIRE WATER SYSTEM | FA_PEVB | VALID | 1722 | VABA | N | N |  | C | C | C
E81RO272 | 8IN RESTRICTION ORIFICE FIRE WATER FOR FIRE WATER BY-PASS FEED IN WATER SPRAY SYSTEM E-SVZ-8101 | FA_PEO | VALID | 1657 | ROGN | N | N |  | C | C | C
E-91-HV-0107 | 2IN HAND VALVE IN LUBE OIL FLUSHING VALVE IN SGT-200 SINGLE SHAFT E-X-9111 LUBE OIL SYSTEM (NO) | FA_PEVB | VALID | 1722 | VABA | N | N |  | C | C | C
E-91-HV-0207 | 2IN HAND VALVE IN LUBE OIL FLUSHING VALVE IN SGT-200 SINGLE SHAFT E-X-9121 LUBE OIL SYSTEM (NO) | FA_PEVB | VALID | 1722 | VABA | N | N |  | C | C | C
E-91-HV-0307 | 2IN HAND VALVE IN LUBE OIL FLUSHING VALVE IN SGT-200 SINGLE SHAFT E-X-9131 LUBE OIL SYSTEM (NO) | FA_PEVB | VALID | 1722 | VABA | N | N |  | C | C | C
E-91-HV-0407 | 2IN HAND VALVE IN LUBE OIL FLUSHING VALVE IN SGT-200 SINGLE SHAFT E-X-9141 LUBE OIL SYSTEM (NO) | FA_PEVB | VALID | 1722 | VABA | N | N |  | C | C | C
E-91-SPIP-102 | STRAINER IN LUBE OIL FILLER STRAINER - 50 MESH IN SGT-200 SINGLE SHAFT E-X-9111 LUBE OIL SYSTEM | FA_SEFB | VALID | 33433 | FIGE | N | N |  | B | B | B
E-91-SPIP-202 | STRAINER IN LUBE OIL FILLER STRAINER - 50 MESH IN SGT-200 SINGLE SHAFT E-X-9121 LUBE OIL SYSTEM | FA_SEFB | VALID | 33433 | FIGE | N | N |  | B | B | B
E-91-SPIP-302 | STRAINER IN LUBE OIL FILLER STRAINER - 50 MESH IN SGT-200 SINGLE SHAFT E-X-9131 LUBE OIL SYSTEM | FA_SEFB | VALID | 33433 | FIGE | N | N |  | B | B | B
E-91-SPIP-402 | STRAINER IN LUBE OIL FILLER STRAINER - 50 MESH IN SGT-200 SINGLE SHAFT E-X-9141 LUBE OIL SYSTEM | FA_SEFB | VALID | 33433 | FIGE | N | N |  | B | B | B
E91TT144A | TEMPERATURE TRANSMITTER ON EXHAUST TEMPERATURE IN SGT-200 SINGLE SHAFT E-X-9111 TURBINE PACKAGE | FA_INDMT | VALID | 1905 | PSTT | N | N |  | B | B | B
E91TT144B | TEMPERATURE TRANSMITTER ON EXHAUST TEMPERATURE IN SGT-200 SINGLE SHAFT E-X-9121 TURBINE PACKAGE | FA_INDMT | VALID | 1905 | PSTT | N | N |  | B | B | B
E91TT144C | TEMPERATURE TRANSMITTER ON EXHAUST TEMPERATURE IN SGT-200 SINGLE SHAFT E-X-9131 TURBINE PACKAGE | FA_INDMT | VALID | 1905 | PSTT | N | N |  | B | B | B
E91TT144D | TEMPERATURE TRANSMITTER ON EXHAUST TEMPERATURE IN SGT-200 SINGLE SHAFT E-X-9141 TURBINE PACKAGE | FA_INDMT | VALID | 1905 | PSTT | N | N |  | B | B | B
E91TT145A | TEMPERATURE TRANSMITTER ON EXHAUST TEMPERATURE IN SGT-200 SINGLE SHAFT E-X-9111 TURBINE PACKAGE | FA_INDMT | VALID | 1905 | PSTT | N | N |  | B | B | B
E91TT145B | TEMPERATURE TRANSMITTER ON EXHAUST TEMPERATURE IN SGT-200 SINGLE SHAFT E-X-9121 TURBINE PACKAGE | FA_INDMT | VALID | 1905 | PSTT | N | N |  | B | B | B
E91TT145C | TEMPERATURE TRANSMITTER ON EXHAUST TEMPERATURE IN SGT-200 SINGLE SHAFT E-X-9131 TURBINE PACKAGE | FA_INDMT | VALID | 1905 | PSTT | N | N |  | B | B | B
E91TT145D | TEMPERATURE TRANSMITTER ON EXHAUST TEMPERATURE IN SGT-200 SINGLE SHAFT E-X-9141 TURBINE PACKAGE | FA_INDMT | VALID | 1905 | PSTT | N | N |  | B | B | B
E91VE252A | VIBRATION PROBE ON GENERATOR NON DRIVE END IN SGT-200 SINGLE SHAFT E-X-9111 DRIVEN UNIT PACKAGE | FA_INDMS | VALID | 1569 |  | N | N |  | B | B | B
E91VE252B | VIBRATION PROBE ON GENERATOR NON DRIVE END IN SGT-200 SINGLE SHAFT E-X-9121 DRIVEN UNIT PACKAGE | FA_INDMS | VALID | 1569 |  | N | N |  | B | B | B
E91VE252C | VIBRATION PROBE ON GENERATOR NON DRIVE END IN SGT-200 SINGLE SHAFT E-X-9131 DRIVEN UNIT PACKAGE | FA_INDMS | VALID | 1569 |  | N | N |  | B | B | B
E91VE252D | VIBRATION PROBE ON GENERATOR NON DRIVE END IN SGT-200 SINGLE SHAFT E-X-9141 DRIVEN UNIT PACKAGE | FA_INDMS | VALID | 1569 |  | N | N |  | B | B | B
E91VE253A | VIBRATION PROBE ON GENERATOR NON DRIVE END IN SGT-200 SINGLE SHAFT E-X-9111 DRIVEN UNIT PACKAGE | FA_INDMS | VALID | 1569 |  | N | N |  | B | B | B
E91VE253B | VIBRATION PROBE ON GENERATOR NON DRIVE END IN SGT-200 SINGLE SHAFT E-X-9121 DRIVEN UNIT PACKAGE | FA_INDMS | VALID | 1569 |  | N | N |  | B | B | B
E91VE253C | VIBRATION PROBE ON GENERATOR NON DRIVE END IN SGT-200 SINGLE SHAFT E-X-9131 DRIVEN UNIT PACKAGE | FA_INDMS | VALID | 1569 |  | N | N |  | B | B | B
E91VE253D | VIBRATION PROBE ON GENERATOR NON DRIVE END IN SGT-200 SINGLE SHAFT E-X-9141 DRIVEN UNIT PACKAGE | FA_INDMS | VALID | 1569 |  | N | N |  | B | B | B
E91VE261A | ACCELEROMETER IN GEARBOX CASING VIBRATION IN SGT-200 SINGLE SHAFT E-X-9111 CORE INSTRUMENTATION | FA_INDMS | VALID | 1569 |  | N | N |  | B | B | B
E91VE261B | ACCELEROMETER IN GEARBOX CASING VIBRATION IN SGT-200 SINGLE SHAFT E-X-9121 CORE INSTRUMENTATION | FA_INDMS | VALID | 1569 |  | N | N |  | B | B | B
E91VE261C | ACCELEROMETER IN GEARBOX CASING VIBRATION IN SGT-200 SINGLE SHAFT E-X-9131 CORE INSTRUMENTATION | FA_INDMS | VALID | 1569 |  | N | N |  | B | B | B
E91VE261D | ACCELEROMETER IN GEARBOX CASING VIBRATION IN SGT-200 SINGLE SHAFT E-X-9141 CORE INSTRUMENTATION | FA_INDMS | VALID | 1569 |  | N | N |  | B | B | B
E-V-9111A | CYLINDER FOR INITIAL NITROGEN IN SGT-200 SINGLE SHAFT E-X-9111 EXTINGUISHANT BOTTLE RACK SYSTEM | FA_SEPHS | VALID | 1662 | VESE | N | N |  | B | B | B
E-V-9111B | CYLINDER FOR RESERVE NITROGEN IN SGT-200 SINGLE SHAFT E-X-9111 EXTINGUISHANT BOTTLE RACK SYSTEM | FA_SEPHS | VALID | 1662 | VESE | N | N |  | B | B | B
E-V-9121A | CYLINDER FOR INITIAL NITROGEN IN SGT-200 SINGLE SHAFT E-X-9121 EXTINGUISHANT BOTTLE RACK SYSTEM | FA_SEPHS | VALID | 1662 | VESE | N | N |  | B | B | B
E-V-9121B | CYLINDER FOR RESERVE NITROGEN IN SGT-200 SINGLE SHAFT E-X-9121 EXTINGUISHANT BOTTLE RACK SYSTEM | FA_SEPHS | VALID | 1662 | VESE | N | N |  | B | B | B
E-V-9131A | CYLINDER FOR INITIAL NITROGEN IN SGT-200 SINGLE SHAFT E-X-9131 EXTINGUISHANT BOTTLE RACK SYSTEM | FA_SEPHS | VALID | 1662 | VESE | N | N |  | B | B | B
E-V-9131B | CYLINDER FOR RESERVE NITROGEN IN SGT-200 SINGLE SHAFT E-X-9131 EXTINGUISHANT BOTTLE RACK SYSTEM | FA_SEPHS | VALID | 1662 | VESE | N | N |  | B | B | B
E-V-9141A | CYLINDER FOR INITIAL NITROGEN IN SGT-200 SINGLE SHAFT E-X-9141 EXTINGUISHANT BOTTLE RACK SYSTEM | FA_SEPHS | VALID | 1662 | VESE | N | N |  | B | B | B
E-V-9141B | CYLINDER FOR RESERVE NITROGEN IN SGT-200 SINGLE SHAFT E-X-9141 EXTINGUISHANT BOTTLE RACK SYSTEM | FA_SEPHS | VALID | 1662 | VESE | N | N |  | B | B | B
R-N.G.R-1 | 1.9 KV (LINE TO NEUTRAL VOLTAGE), 600 A, 10 SEC, 3.2 OHMS, NEUTRAL EARTHING RESISTOR FOR G-8021 | FA_EEPNN | VALID | 1394 | EREL | N | N |  | A | A | A
R-N.G.R-2 | 1.9 KV (LINE TO NEUTRAL VOLTAGE), 600 A, 10 SEC, 3.2 OHMS, NEUTRAL EARTHING RESISTOR FOR G-8022 | FA_EEPNN | VALID | 1394 | EREL | N | N |  | A | A | A
E25RO741 | 2IN RESTRICTION ORIFICE HYDROCARBON GAS FROM ADSORBER TOWERS E-V-2522A/B TO DRY HP FLARE HEADER | FA_PEO | VALID | 1657 | ROGN | N | N |  | C | C | C
E30TW676 | THERMOWELL FOR TEMPERATURE GAUGE E30TG676 IN RECLAIMED MEG PRODUCT PUMP SEAL PLAN-53B E-P-3008A | FA_PET | VALID | 1720 | PSTW | N | N |  | C | C | C
E30TW677 | THERMOWELL FOR TEMPERATURE GAUGE E30TG677 IN RECLAIMED MEG PRODUCT PUMP SEAL PLAN-53B E-P-3008B | FA_PET | VALID | 1720 | PSTW | N | N |  | C | C | C
E81RO372 | 4IN RESTRICTION ORIFICE FIRE WATER FOR FIRE WATER BY-PASS FEED IN WATER SPRAY SYSTEM E-SVZ-8102 | FA_PEO | VALID | 1657 | ROGN | N | N |  | C | C | C
E81RO386 | 6IN RESTRICTION ORIFICE FIRE WATER FOR FIRE WATER BY-PASS FEED IN WATER SPRAY SYSTEM E-SVZ-8105 | FA_PEO | VALID | 1657 | ROGN | N | N |  | C | C | C
E81RO472 | 4IN RESTRICTION ORIFICE FIRE WATER FOR FIRE WATER BY-PASS FEED IN WATER SPRAY SYSTEM E-SVZ-8103 | FA_PEO | VALID | 1657 | ROGN | N | N |  | C | C | C
E81RO286 | 4IN RESTRICTION ORIFICE FIRE WATER FOR FIRE WATER BY-PASS FEED IN WATER SPRAY SYSTEM E-SVZ-8104 | FA_PEO | VALID | 1657 | ROGN | N | N |  | C | C | C
R-21-HV-7444 | 2IN BALL VALVE CONDENSATE FROM CONDENSATE EXPORT METERING PACKAGE R-X-2130 TO CLOSED DRAIN (LO) | FA_PEVB | VALID | 1722 | VABA | N | N |  | C | C | C
R25RO089 | 2IN RESTRICTION ORIFICE HYDROCARBON GAS FROM TREATED GAS FILTER FL-2522A TO WET HP FLARE HEADER | FA_PEO | VALID | 1657 | ROGN | N | N |  | C | C | C
R25RO090 | 2IN RESTRICTION ORIFICE HYDROCARBON GAS FROM TREATED GAS FILTER FL-2522B TO WET HP FLARE HEADER | FA_PEO | VALID | 1657 | ROGN | N | N |  | C | C | C
R27TZT274 | SAFETY TEMPERATURE TRANSMITTER FROM EXPORT GAS METERING PACKAGE R-X-2701 TO DRY HP FLARE HEADER | FA_INDMT | VALID | 1905 | PSTT | N | N | X | B | B | A
E-ESB-9401 | HVAC MCC NORMAL (BY OTHERS) IN CCB/LER 1 ELECTRICAL SWITCHROOM/UPS AND BATTERY ROOM ARRANGEMENT | FA_EETW | VALID | 1660 | SG__ | N | N |  | A | A | A
E27LSH557 | LEVEL SWITCH HIGH FOR SAMPLE CYLINDER A IN GAS EXPORT METERING PACKAGE-SAMPLING SYSTEM E-X-2701 | FA_INDS | VALID | 41348 | PSSG | N | N |  | B | B | B
E27LSH558 | LEVEL SWITCH HIGH FOR SAMPLE CYLINDER B IN GAS EXPORT METERING PACKAGE-SAMPLING SYSTEM E-X-2701 | FA_INDS | VALID | 41348 | PSSG | N | N |  | B | B | B
R27LSH557 | LEVEL SWITCH HIGH FOR SAMPLE CYLINDER A IN GAS EXPORT METERING PACKAGE-SAMPLING SYSTEM R-X-2701 | FA_INDS | VALID | 41348 | PSSG | N | N |  | B | B | B
R27LSH558 | LEVEL SWITCH HIGH FOR SAMPLE CYLINDER B IN GAS EXPORT METERING PACKAGE-SAMPLING SYSTEM R-X-2701 | FA_INDS | VALID | 41348 | PSSG | N | N |  | B | B | B
E24RO206A | 8IN RESTRICTION ORIFICE GAS IN FLASH GAS COMPRESSOR PACKAGE-PROCESS GAS SYSTEM STAGE 2 E-X-2411 | FA_PEO | VALID | 1657 | ROGN | N | N |  | C | C | C
E65TE259A | MOTOR WINDINGS TEMPERATURE ELEMENT, SPARE (RTD) IN COMPRESSOR 2 E-X-6521 ON COMPRESSOR PACKAGE | FA_INDMS | VALID | 1569 |  | N | N |  | B | B | B
E65TE259B | MOTOR WINDINGS TEMPERATURE ELEMENT, SPARE (RTD) IN COMPRESSOR 2 E-X-6521 ON COMPRESSOR PACKAGE | FA_INDMS | VALID | 1569 |  | N | N |  | B | B | B
E65TE259C | MOTOR WINDINGS TEMPERATURE ELEMENT, SPARE (RTD) IN COMPRESSOR 2 E-X-6521 ON COMPRESSOR PACKAGE | FA_INDMS | VALID | 1569 |  | N | N |  | B | B | B
E65TE359A | MOTOR WINDINGS TEMPERATURE ELEMENT, SPARE (RTD) IN COMPRESSOR 3 E-X-6531 ON COMPRESSOR PACKAGE | FA_INDMS | VALID | 1569 |  | N | N |  | B | B | B
E65TE359B | MOTOR WINDINGS TEMPERATURE ELEMENT, SPARE (RTD) IN COMPRESSOR 3 E-X-6531 ON COMPRESSOR PACKAGE | FA_INDMS | VALID | 1569 |  | N | N |  | B | B | B
E65TE359C | MOTOR WINDINGS TEMPERATURE ELEMENT, SPARE (RTD) IN COMPRESSOR 3 E-X-6531 ON COMPRESSOR PACKAGE | FA_INDMS | VALID | 1569 |  | N | N |  | B | B | B
E65TE459A | MOTOR WINDINGS TEMPERATURE ELEMENT, SPARE (RTD) IN COMPRESSOR 4 E-X-6541 ON COMPRESSOR PACKAGE | FA_INDMS | VALID | 1569 |  | N | N |  | B | B | B
E65TE459B | MOTOR WINDINGS TEMPERATURE ELEMENT, SPARE (RTD) IN COMPRESSOR 4 E-X-6541 ON COMPRESSOR PACKAGE | FA_INDMS | VALID | 1569 |  | N | N |  | B | B | B
E65TE459C | MOTOR WINDINGS TEMPERATURE ELEMENT, SPARE (RTD) IN COMPRESSOR 4 E-X-6541 ON COMPRESSOR PACKAGE | FA_INDMS | VALID | 1569 |  | N | N |  | B | B | B
E65TE559A | MOTOR WINDINGS TEMPERATURE ELEMENT, SPARE (RTD) IN COMPRESSOR 5 E-X-6551 ON COMPRESSOR PACKAGE | FA_INDMS | VALID | 1569 |  | N | N |  | B | B | B
E65TE559B | MOTOR WINDINGS TEMPERATURE ELEMENT, SPARE (RTD) IN COMPRESSOR 5 E-X-6551 ON COMPRESSOR PACKAGE | FA_INDMS | VALID | 1569 |  | N | N |  | B | B | B
E65TE559C | MOTOR WINDINGS TEMPERATURE ELEMENT, SPARE (RTD) IN COMPRESSOR 5 E-X-6551 ON COMPRESSOR PACKAGE | FA_INDMS | VALID | 1569 |  | N | N |  | B | B | B
E24RO207A | 8IN RESTRICTION ORIFICE GAS IN FLASH GAS COMPRESSOR PACKAGE-PROCESS GAS SYSTEM STAGE 2 E-X-2411 | FA_PEO | VALID | 1657 | ROGN | N | N |  | C | C | C
E24RO208A | 8IN RESTRICTION ORIFICE GAS IN FLASH GAS COMPRESSOR PACKAGE-PROCESS GAS SYSTEM STAGE 2 E-X-2411 | FA_PEO | VALID | 1657 | ROGN | N | N |  | C | C | C
E24RO300A | 8IN RESTRICTION ORIFICE GAS IN FLASH GAS COMPRESSOR PACKAGE-PROCESS GAS SYSTEM STAGE 2 E-X-2411 | FA_PEO | VALID | 1657 | ROGN | N | N |  | C | C | C
E24RO301A | 8IN RESTRICTION ORIFICE GAS IN FLASH GAS COMPRESSOR PACKAGE-PROCESS GAS SYSTEM STAGE 2 E-X-2411 | FA_PEO | VALID | 1657 | ROGN | N | N |  | C | C | C
E24RO302A | 8IN RESTRICTION ORIFICE GAS IN FLASH GAS COMPRESSOR PACKAGE-PROCESS GAS SYSTEM STAGE 2 E-X-2411 | FA_PEO | VALID | 1657 | ROGN | N | N |  | C | C | C
E24RO206B | 8IN RESTRICTION ORIFICE GAS IN FLASH GAS COMPRESSOR PACKAGE-PROCESS GAS SYSTEM STAGE 2 E-X-2421 | FA_PEO | VALID | 1657 | ROGN | N | N |  | C | C | C
E24RO207B | 8IN RESTRICTION ORIFICE GAS IN FLASH GAS COMPRESSOR PACKAGE-PROCESS GAS SYSTEM STAGE 2 E-X-2421 | FA_PEO | VALID | 1657 | ROGN | N | N |  | C | C | C
E24RO208B | 8IN RESTRICTION ORIFICE GAS IN FLASH GAS COMPRESSOR PACKAGE-PROCESS GAS SYSTEM STAGE 2 E-X-2421 | FA_PEO | VALID | 1657 | ROGN | N | N |  | C | C | C
E24RO300B | 8IN RESTRICTION ORIFICE GAS IN FLASH GAS COMPRESSOR PACKAGE-PROCESS GAS SYSTEM STAGE 2 E-X-2421 | FA_PEO | VALID | 1657 | ROGN | N | N |  | C | C | C
E24RO301B | 8IN RESTRICTION ORIFICE GAS IN FLASH GAS COMPRESSOR PACKAGE-PROCESS GAS SYSTEM STAGE 2 E-X-2421 | FA_PEO | VALID | 1657 | ROGN | N | N |  | C | C | C
E24RO302B | 8IN RESTRICTION ORIFICE GAS IN FLASH GAS COMPRESSOR PACKAGE-PROCESS GAS SYSTEM STAGE 2 E-X-2421 | FA_PEO | VALID | 1657 | ROGN | N | N |  | C | C | C
E-TCRA-83201 | SCS EQUIPMENT CABINET C/W COPPER AND FIBRE OPTIC PATCH PANELS, CABLE MANAGEMENT AND VENTILATION | FA_SQTE | VALID | 1697 | TCRA | N | N |  | B | B | B
E-TCRA-83901 | SCS EQUIPMENT CABINET C/W COPPER AND FIBRE OPTIC PATCH PANELS, CABLE MANAGEMENT AND VENTILATION | FA_SQTE |  | 1697 | TCRA | N | N |  | B | B | B
R27XV109A | 2IN PAS ON-OFF VALVE R27XZV109A FROM A2721A ONSHORE GAS COMP AIR COOLER TO HP FLARE HEADER (FC) | FA_PEVB | VALID | 1731 | VCGN | N | N |  | C | C | C
E-24-HV-6470 | 2IN BALL VALVE COOLANT IN LP FLASH GAS COMPRESSOR PACKAGE TRAIN 1-COOLANT CONSOLE E-X-2411 (NC) | FA_PEVB | VALID | 1722 | VABA | N | N |  | C | C | C
R27XV201 | 14IN PAS ON-OFF VALVE GAS FROM RAVEN GAS METERING PACKAGE R-X-2701 TO WDDM GAS EXPORT LINE (FC) | FA_PEVB | VALID | 1731 | VCGN | N | N |  | C | C | C
E-24-HV-6576 | 2IN BALL VALVE COOLANT IN LP FLASH GAS COMPRESSOR PACKAGE TRAIN 1-COOLANT CONSOLE E-X-2411 (NC) | FA_PEVB | VALID | 1722 | VABA | N | N |  | C | C | C
R43XV001 | 3IN ON/OFF VALVE VENT - HP RELIEF FROM V-4321 H.P. FLARE K.O. DRUM TO CLOSED DRAIN DRUM (FC/FB) | FA_PEVB | VALID | 1731 | VCGN | N | N |  | C | C | C
E-ESB-8706-A03-F | CONDENSATE TREATMENT AND FLASH GAS COMPRESSION AREA ESSENTIAL LIGHTING E-EDB-8509 E1 22KW 39.7A | FA_EEPBA | VALID | 63762 | ESCB | N | N |  | A | A | A
E46XV431 | 12MM SOLENOID OPERATED VALVE INSTRUMENT AIR IN BUY-BACK GAS METERING PACKAGE-ANALYSERS E-X-4601 | FA_INDFS | VALID | 1740 | VCSO | N | N |  | B | B | B
E20FE046 | FLOW ELEMENT FOR FLOW TRANSMITTER E20FT046 FROM SLUG CATCHER BOTTOMS HEATERS TO HOT OIL RETURN | FA_INDMS | VALID | 1569 | PS__ | N | N |  | B | B | B
E-20-SPSB-032 | SPECTACLE BLIND (OPEN) FROM HP SEPARATOR BOTTOM VESSEL TO CONDENSATE STABILISER INLET MANIFOLD | FA_PEG | VALID | 2114 | PICA | N | N |  | A | A | A
E-20-SPSB-039 | SPECTACLE BLIND (OPEN) FROM HP SEPARATOR BOTTOM VESSEL TO CONDENSATE STABILISER INLET MANIFOLD | FA_PEG | VALID | 2114 | PICA | N | N |  | A | A | A
R20PSV866 | 2H3 PRESSURE RELIEF VALVE FROM RH2022A NEW CONDENSATE ELECTRIC HEATER SHELL TO HP FLARE HEADER | FA_PESC | VALID | 1735 | VASC | N | N |  | A | A | A
R20PSV880 | 2H3 PRESSURE RELIEF VALVE FROM RH2022B NEW CONDENSATE ELECTRIC HEATER SHELL TO HP FLARE HEADER | FA_PESC | VALID | 1735 | VASC | N | N |  | A | A | A
R-25-NRV-6712 | 8IN CHECK VALVE PROCESS HYDROCARBON GAS FROM REGENERATION GAS HEATER H-2521 TO ADSORBER TOWERS | FA_PEVC | VALID | 1724 | VACH | N | N |  | C | C | C
R-25-NRV-6713 | 8IN CHECK VALVE PROCESS HYDROCARBON GAS FROM REGENERATION GAS HEATER H-2521 TO ADSORBER TOWERS | FA_PEVC | VALID | 1724 | VACH | N | N |  | C | C | C
E-21-HV-1360 | 4IN GLOBE VALVE HYDROCARBON GAS BYPASS FOR PRESSURE CONTROL VALVE WITH FF POSITIONER E21PV009B | FA_PEVL | VALID | 1730 | VAGL | N | N |  | C | C | C
E-21-HV-1523 | 10IN BALL VALVE CONDENSATE FROM CONDENSATE HEATER E-E-2102A TO CONDENSATE STABILISER FEED DRUM | FA_PEVB | VALID | 1722 | VABA | N | N |  | C | C | C
E-21-HV-1524 | 10IN BALL VALVE CONDENSATE FROM CONDENSATE HEATER E-E-2102A TO CONDENSATE STABILISER FEED DRUM | FA_PEVB | VALID | 1722 | VABA | N | N |  | C | C | C
E-28-NRV-6706 | 4IN CHECK VALVE RICH MEG FROM RICH MEG FEED PUMP E-P-2804A TO RICH MEG STORAGE TANK E-TK-2801A | FA_PEVC | VALID | 1724 | VACH | N | N |  | C | C | C
E-28-NRV-6712 | 4IN CHECK VALVE RICH MEG FROM RICH MEG FEED PUMP E-P-2804B TO RICH MEG STORAGE TANK E-TK-2801A | FA_PEVC | VALID | 1724 | VACH | N | N |  | C | C | C
E-28-NRV-6718 | 4IN CHECK VALVE RICH MEG FROM RICH MEG FEED PUMP E-P-2804C TO RICH MEG STORAGE TANK E-TK-2801A | FA_PEVC | VALID | 1724 | VACH | N | N |  | C | C | C
E-28-NRV-6747 | 3IN CHECK VALVE RICH MEG FROM MEG DRAIN DRUM PUMP E-P-2803 TO RICH MEG STORAGE TANK E-TK-2801A | FA_PEVC | VALID | 1724 | VACH | N | N |  | C | C | C
E-28-NRV-6748 | 3IN CHECK VALVE RICH MEG FROM MEG DRAIN DRUM PUMP E-P-2803 TO RICH MEG STORAGE TANK E-TK-2801A | FA_PEVC | VALID | 1724 | VACH | N | N |  | C | C | C
E-21-HV-1593 | 10IN BALL VALVE CONDENSATE FROM CONDENSATE HEATER E-E-2102B TO CONDENSATE STABILISER FEED DRUM | FA_PEVB | VALID | 1722 | VABA | N | N |  | C | C | C
E-21-HV-1594 | 10IN BALL VALVE CONDENSATE FROM CONDENSATE HEATER E-E-2102B TO CONDENSATE STABILISER FEED DRUM | FA_PEVB | VALID | 1722 | VABA | N | N |  | C | C | C
E-28-NRV-7326 | 4IN CHECK VALVE RICH MEG FROM RICH MEG FEED PUMP E-P-2804B TO RICH MEG STORAGE TANK E-TK-2801B | FA_PEVC | VALID | 1724 | VACH | N | N |  | C | C | C
E-28-NRV-7352 | 4IN CHECK VALVE RICH MEG FROM RICH MEG FEED PUMP E-P-2804A TO RICH MEG STORAGE TANK E-TK-2801B | FA_PEVC | VALID | 1724 | VACH | N | N |  | C | C | C
E-28-NRV-7354 | 4IN CHECK VALVE RICH MEG FROM RICH MEG FEED PUMP E-P-2804B TO RICH MEG STORAGE TANK E-TK-2801B | FA_PEVC | VALID | 1724 | VACH | N | N |  | C | C | C
E-28-NRV-7389 | 3IN CHECK VALVE RICH MEG FROM MEG DRAIN DRUM PUMP E-P-2803 TO RICH MEG STORAGE TANK E-TK-2801B | FA_PEVC | VALID | 1724 | VACH | N | N |  | C | C | C
E-28-NRV-7390 | 3IN CHECK VALVE RICH MEG FROM MEG DRAIN DRUM PUMP E-P-2803 TO RICH MEG STORAGE TANK E-TK-2801B | FA_PEVC | VALID | 1724 | VACH | N | N |  | C | C | C
E-28-NRV-7929 | 4IN CHECK VALVE RICH MEG FROM RICH MEG FEED PUMP E-P-2804A TO RICH MEG STORAGE TANK E-TK-2801C | FA_PEVC | VALID | 1724 | VACH | N | N |  | C | C | C
E-28-NRV-7931 | 4IN CHECK VALVE RICH MEG FROM RICH MEG FEED PUMP E-P-2804B TO RICH MEG STORAGE TANK E-TK-2801C | FA_PEVC | VALID | 1724 | VACH | N | N |  | C | C | C
E-28-NRV-7933 | 4IN CHECK VALVE RICH MEG FROM RICH MEG FEED PUMP E-P-2804C TO RICH MEG STORAGE TANK E-TK-2801C | FA_PEVC | VALID | 1724 | VACH | N | N |  | C | C | C
E-28-NRV-7968 | 3IN CHECK VALVE RICH MEG FROM MEG DRAIN DRUM PUMP E-P-2803 TO RICH MEG STORAGE TANK E-TK-2801C | FA_PEVC | VALID | 1724 | VACH | N | N |  | C | C | C
E-28-NRV-7969 | 3IN CHECK VALVE RICH MEG FROM MEG DRAIN DRUM PUMP E-P-2803 TO RICH MEG STORAGE TANK E-TK-2801C | FA_PEVC | VALID | 1724 | VACH | N | N |  | C | C | C
E-28-NRV-9449 | 1IN CHECK VALVE CONDENSATE FOR RICH MEG FLASH DRUM CONDENSATE PUMP RECIRCULATION FLOW E-P-2802 | FA_PEVC | VALID | 1724 | VACH | N | N |  | C | C | C
E21PSV127 | 1 1/2G3 PRESSURE RELIEF VALVE CONDENSATE FROM CONDENSATE PRE-FILTER E-FL-2101B TO WET HP FLARE | FA_PESC | VALID | 1735 | VASC | N | N |  | A | A | A
E21PSV137 | 1 1/2G3 PRESSURE RELIEF VALVE CONDENSATE FROM CONDENSATE PRE-FILTER E-FL-2101A TO WET HP FLARE | FA_PESC | VALID | 1735 | VASC | N | N |  | A | A | A
E21PT073 | PRESSURE TRANSMITTER HEATING MEDIUM FROM CONDENSATE HEATER E-E-2102A TO LP BURSTING DISC FLARE | FA_INDMT | VALID | 1905 | TXGA | N | N |  | B | B | B
E21PT076 | PRESSURE TRANSMITTER HEATING MEDIUM FROM CONDENSATE HEATER E-E-2102B TO LP BURSTING DISC FLARE | FA_INDMT | VALID | 1905 | TXGA | N | N |  | B | B | B
E-21-SCJ-004 | SAMPLE CONNECTION CONDENSATE FROM CONDENSATE COALESCER PACKAGE TO CONDENSATE STABILISER COLUMN | FA_PEG | VALID | 2114 | PICA | N | N |  | A | A | A
E-21-SPRS-010 | 12IN REMOVABLE SPOOL HEATING MEDIUM FROM CONDENSATE HEATER E-E-2102A TO LP BURSTING DISC FLARE | FA_PEG | VALID | 2114 | PICA | N | N |  | A | A | A
E-21-SPRS-045 | 12IN REMOVABLE SPOOL HEATING MEDIUM FROM CONDENSATE HEATER E-E-2102B TO LP BURSTING DISC FLARE | FA_PEG | VALID | 2114 | PICA | N | N |  | A | A | A
E-21-SPSB-007 | 2IN SPECTACLE BLIND (CLOSED) CONDENSATE FROM CONDENSATE HEATER E-E-2102A TO HOT OIL DRAIN DRUM | FA_PEG | VALID | 2114 | PICA | N | N |  | A | A | A
E-21-SPSB-008 | 2IN SPECTACLE BLIND (CLOSED) FROM CONDENSATE STABILISER FEED DRUM E-V-2102 TO OILY WATER DRAIN | FA_PEG | VALID | 2114 | PICA | N | N |  | A | A | A
E-21-SPSB-024 | 2IN SPECTACLE BLIND (OPEN) CONDENSATE FROM CONDENSATE PRE-FILTER E-FL-2101A/B TO CLOSED DRAINS | FA_PEG | VALID | 2114 | PICA | N | N |  | A | A | A
R27BDZV265 | 3IN SIS ON-OFF VALVE GAS FROM EXPORT GAS METERING PACKAGE R-X-2701 TO DRY HP FLARE HEADER (FO) | FA_PEVB | VALID | 1731 | VAXL | N | N | X | C | C | A
R45BDZV001 | 2IN BLOWDOWN SAFETY VALVE FUEL GAS FROM HP FUEL GAS KO DRUM V-4521 TO WET HP FLARE HEADER (FO) | FA_PEVB | VALID | 1731 | VAXL | N | N | X | C | C | A
R-21-SPSB-003 | 3IN SPECTACLE BLIND (OPEN) CONDENSATE FROM CONDENSATE EXPORT PUMPS TO CONDENSATE TANK TK-2121B | FA_PEG | VALID | 2114 | PICA | N | N |  | A | A | A
R-21-SPSB-004 | 3IN SPECTACLE BLIND (OPEN) CONDENSATE FROM CONDENSATE EXPORT PUMPS TO CONDENSATE TANK TK-2121A | FA_PEG | VALID | 2114 | PICA | N | N |  | A | A | A
R21FE026 | FLOW ELEMENT - CORIOLIS CONDENSATE FROM CONDENSATE COOLER R-A-2121 TO CONDENSATE STORAGE TANKS | FA_INDMS | VALID | 1569 |  | N | N |  | B | B | B
R-21-HV-0048 | 2IN BALL VALVE CONDENSATE FROM CONDENSATE EXPORT METERING PACKAGE R-X-2130 TO OILY WATER DRAIN | FA_PEVB | VALID | 1722 | VABA | N | N |  | C | C | C
R-47-NRV-1097 | 2IN CHECK VALVE METHANOL FROM ONSHORE HP METHANOL PUMPS EP4702A/B TO RAVEN WET HP FLARE HEADER | FA_PEVC | VALID | 1724 | VACH | N | N |  | C | C | C
R-47-NRV-1098 | 2IN CHECK VALVE METHANOL FROM ONSHORE HP METHANOL PUMPS EP4702A/B TO RAVEN WET HP FLARE HEADER | FA_PEVC | VALID | 1724 | VACH | N | N |  | C | C | C
R-47-NRV-1101 | 2IN CHECK VALVE METHANOL FROM ONSHORE HP METHANOL PUMPS EP4702A/B TO RAVEN WET HP FLARE HEADER | FA_PEVC | VALID | 1724 | VACH | N | N |  | C | C | C
R-47-NRV-1102 | 2IN CHECK VALVE METHANOL FROM ONSHORE HP METHANOL PUMPS EP4702A/B TO RAVEN WET HP FLARE HEADER | FA_PEVC | VALID | 1724 | VACH | N | N |  | C | C | C
E-60-NRV-6452 | 4IN CHECK VALVE HOT OIL FROM HOT OIL CLOSED DRAIN DRUM E-V-6002 TO VACUUM TRUCK CONNECTION (NC) | FA_PEVC | VALID | 1724 | VACH | N | N |  | C | C | C
E-91-NRV-0104 | 2IN NON RETURN VALVE IN LUBE OIL COOLER INLET IN SGT-200 SINGLE SHAFT E-X-9111 LUBE OIL SYSTEM | FA_PEVC | VALID | 1724 | VACH | N | N |  | C | C | C
E-91-NRV-0204 | 2IN NON RETURN VALVE IN LUBE OIL COOLER INLET IN SGT-200 SINGLE SHAFT E-X-9121 LUBE OIL SYSTEM | FA_PEVC | VALID | 1724 | VACH | N | N |  | C | C | C
E-91-NRV-0304 | 2IN NON RETURN VALVE IN LUBE OIL COOLER INLET IN SGT-200 SINGLE SHAFT E-X-9131 LUBE OIL SYSTEM | FA_PEVC | VALID | 1724 | VACH | N | N |  | C | C | C
E-91-NRV-0404 | 2IN NON RETURN VALVE IN LUBE OIL COOLER INLET IN SGT-200 SINGLE SHAFT E-X-9141 LUBE OIL SYSTEM | FA_PEVC | VALID | 1724 | VACH | N | N |  | C | C | C
E-30-NRV-4205 | 3/4IN CHECK VALVE COOLING WATER IN MEG DISTILLATION COLUMN REFLUX PUMP SEAL PLAN-53B E-P-3004B | FA_PEVC | VALID | 1724 | VACH | N | N |  | C | C | C
E-30-NRV-4193 | 3/4IN CHECK VALVE COOLING WATER IN RICH MEG PRE-TREATMENT RECYCLE PUMP SEAL PLAN-53B E-P-3003B | FA_PEVC | VALID | 1724 | VACH | N | N |  | C | C | C
E-30-NRV-3778 | 3/4IN CHECK VALVE COOLING WATER IN RICH MEG PRE-TREATMENT RECYCLE PUMP SEAL PLAN-53B E-P-3003A | FA_PEVC | VALID | 1724 | VACH | N | N |  | C | C | C
E-30-NRV-3785 | 3/4IN CHECK VALVE COOLING WATER IN MEG DISTILLATION COLUMN REFLUX PUMP SEAL PLAN-53B E-P-3004A | FA_PEVC | VALID | 1724 | VACH | N | N |  | C | C | C
E-25-HV-3020 | 10IN BALL VALVE NORMALLY CLOSE PROCESS HYDROCARBON GAS FROM TSA FEED LINE TO TSA OUTLET HEADER | FA_PEVB | VALID | 1722 | VABA | N | N |  | C | C | C
E-25-HV-3099 | 6IN BALL VALVE HYDROCARBON GAS FROM TSA INLET FILTER SEPARATOR E-FL-2511 TO WET HP FLARE (ILO) | FA_PEVB | VALID | 1722 | VABA | N | N |  | C | C | C
E-25-HV-3100 | 6IN BALL VALVE HYDROCARBON GAS FROM TSA INLET FILTER SEPARATOR E-FL-2511 TO WET HP FLARE (ILO) | FA_PEVB | VALID | 1722 | VABA | N | N |  | C | C | C
E-25-HV-3101 | 6IN BALL VALVE HYDROCARBON GAS FROM TSA INLET FILTER SEPARATOR E-FL-2511 TO WET HP FLARE (ILC) | FA_PEVB | VALID | 1722 | VABA | N | N |  | C | C | C
E-25-HV-3102 | 6IN BALL VALVE HYDROCARBON GAS FROM TSA INLET FILTER SEPARATOR E-FL-2511 TO WET HP FLARE (ILC) | FA_PEVB | VALID | 1722 | VABA | N | N |  | C | C | C
E-25-HV-3833 | 6IN BALL VALVE HYDROCARBON GAS FROM TSA INLET FILTER SEPARATOR E-FL-2521 TO WET HP FLARE (ILC) | FA_PEVB | VALID | 1722 | VABA | N | N |  | C | C | C
E-25-HV-3834 | 6IN BALL VALVE HYDROCARBON GAS FROM TSA INLET FILTER SEPARATOR E-FL-2521 TO WET HP FLARE (ILC) | FA_PEVB | VALID | 1722 | VABA | N | N |  | C | C | C
E-25-HV-3839 | 6IN BALL VALVE HYDROCARBON GAS FROM TSA INLET FILTER SEPARATOR E-FL-2521 TO WET HP FLARE (ILO) | FA_PEVB | VALID | 1722 | VABA | N | N |  | C | C | C
E-25-HV-3840 | 6IN BALL VALVE HYDROCARBON GAS FROM TSA INLET FILTER SEPARATOR E-FL-2521 TO WET HP FLARE (ILO) | FA_PEVB | VALID | 1722 | VABA | N | N |  | C | C | C
E-25-HV-3848 | 2IN GLOBE VALVE HYDROCARBON GAS FROM TSA INLET FILTER SEPARATOR E-FL-2521 TO WET HP FLARE (NC) | FA_PEVL | VALID | 1730 | VAGL | N | N |  | C | C | C
E-H-2412 | LUBRICATION OIL HEATER IN LP FLASH GAS COMPRESSOR PACKAGE TRAIN 1-CYLINDER LUBRICATOR E-X-2411 | FA_EECH | VALID | 1450 | HBEH | N | N |  | A | A | A
E-H-2422 | LUBRICATION OIL HEATER IN LP FLASH GAS COMPRESSOR PACKAGE TRAIN 2-CYLINDER LUBRICATOR E-X-2421 | FA_EECH | VALID | 1450 | HBEH | N | N |  | A | A | A
E-25-SPRS-008 | 20IN REMOVABLE SPOOL HYDROCARBON GAS FROM TSA INLET FILTER SEPARATOR E-FL-2511 TO WET HP FLARE | FA_PEG | VALID | 2114 | PICA | N | N |  | A | A | A
E-25-SPRS-050 | 3IN REMOVABLE SPOOL HYDROCARBON GAS FROM TSA REGENERATION GAS KO DRUM E-V-2523 TO WET HP FLARE | FA_PEG | VALID | 2114 | PICA | N | N |  | A | A | A
E-25-SPSB-018 | 2IN SPECTACLE BLIND (CLOSED) CONDENSATE FROM TSA REGENERATION COOLER E-A-2511 TO CLOSED DRAINS | FA_PEG | VALID | 2114 | PICA | N | N |  | A | A | A
E-25-SPSB-026 | 2IN SPECTACLE BLIND (OPEN) FROM TSA OUTLET DUST FILTER B (TRAIN 1) E-FL-2512B TO CLOSED DRAINS | FA_PEG | VALID | 2114 | PICA | N | N |  | A | A | A
E-25-SPSB-049 | 2IN SPECTACLE BLIND (CLOSED) FROM TSA REGENERATION GAS KO DRAIN DRUM E-V-2524 TO CLOSED DRAINS | FA_PEG | VALID | 2114 | PICA | N | N |  | A | A | A
E25XV114 | PAS ON/OFF VALVE WITH DVC CONDENSATE FROM TSA INLET SCRUBBER TO TSA AREA CONDENSATE COLLECTION | FA_PEVB | VALID | 1731 | VCGN | N | N |  | C | C | C
R-25-HV-0330 | BALL VALVE HYDROCARBON GAS ON FEED GAS FILTER COALESCER FL-2521 FOR LEVEL TRANSMITTER R25LT005 | FA_PEVB | VALID | 1722 | VABA | N | N |  | C | C | C
R-25-SPSB-002 | SPECTACLE BLIND (OPEN) HYDROCARBON GAS FROM TREATED GAS FILTER FL-2522B TO CLOSED DRAIN HEADER | FA_PEG | VALID | 2114 | PICA | N | N |  | A | A | A
R-25-SPSB-005 | SPECTACLE BLIND (OPEN) HYDROCARBON GAS FROM TREATED GAS FILTER FL-2522B TO CLOSED DRAIN HEADER | FA_PEG | VALID | 2114 | PICA | N | N |  | A | A | A
R-25-SPSB-008 | SPECTACLE BLIND (OPEN) HYDROCARBON GAS FROM TREATED GAS FILTER FL-2522B TO CLOSED DRAIN HEADER | FA_PEG | VALID | 2114 | PICA | N | N |  | A | A | A
R-27-HV-1206 | 2IN BALL VALVE PROCESS HYDROCARBON GAS FROM GASCO PIPELINE TO GAS PIPELINE PIG LAUNCHER V-2732 | FA_PEVB | VALID | 1722 | VABA | N | N |  | C | C | C
R-27-HV-1208 | 2IN BALL VALVE PROCESS HYDROCARBON GAS FROM GASCO PIPELINE TO GAS PIPELINE PIG LAUNCHER V-2732 | FA_PEVB | VALID | 1722 | VABA | N | N |  | C | C | C
R-27-HV-1210 | 8IN BALL VALVE FROM GAS LINE CROSS OVER CONNECTION GF/RAVEN TOGAS PIPELINE PIG LAUNCHER V-2732 | FA_PEVB | VALID | 1722 | VABA | N | N |  | C | C | C
R-27-HV-1211 | 8IN BALL VALVE FROM GAS LINE CROSS OVER CONNECTION GF/RAVEN TOGAS PIPELINE PIG LAUNCHER V-2732 | FA_PEVB | VALID | 1722 | VABA | N | N |  | C | C | C
R-27-SPSB-008 | SPECTACLE BLIND (OPEN) FROM INLET SEPARATOR V-2023 TO SUCTION/DISCHARGE INTERCHANGER E-2721A/B | FA_PEG | VALID | 2114 | PICA | N | N |  | A | A | A
R27TG112A | TEMPERATURE GAUGE FROM ONSHORE GAS COMPRESSOR K-2721A TO ONSHORE COMPRESSOR GAS COOLER A-2721A | FA_INDI | VALID |  |  | N | N |  | C | C | C
R27TG112B | TEMPERATURE GAUGE FROM ONSHORE GAS COMPRESSOR K-2721B TO ONSHORE COMPRESSOR GAS COOLER A-2721B | FA_INDI | VALID |  |  | N | N |  | C | C | C
E-28-HV-6626 | 2IN BALL VALVE RICH MEG FROM MEG DRAIN DRUM PUMP SPILLBACK E-P-2803 TO MEG DRAIN DRUM E-V-2802 | FA_PEVB | VALID | 1722 | VABA | N | N |  | C | C | C
E-28-HV-6727 | 3IN BALL VALVE RICH MEG FROM RICH MEG STORAGE TANK E-TK-2801A TO PORTABLE PUMP CONNECTION (NC) | FA_PEVB | VALID | 1722 | VABA | N | N |  | C | C | C
E-28-HV-6728 | 3IN BALL VALVE RICH MEG FROM RICH MEG STORAGE TANK E-TK-2801A TO PORTABLE PUMP CONNECTION (NC) | FA_PEVB | VALID | 1722 | VABA | N | N |  | C | C | C
E-28-HV-7359 | 3IN BALL VALVE RICH MEG FROM RICH MEG STORAGE TANK E-TK-2801B TO PORTABLE PUMP CONNECTION (NC) | FA_PEVB | VALID | 1722 | VABA | N | N |  | C | C | C
E-28-HV-7375 | 3IN BALL VALVE RICH MEG FROM RICH MEG STORAGE TANK E-TK-2801B TO PORTABLE PUMP CONNECTION (NC) | FA_PEVB | VALID | 1722 | VABA | N | N |  | C | C | C
E-28-HV-7397 | 2IN BALL VALVE RICH MEG FROM RICH MEG DE OILING PACKAGE (FUTURE) E-X-2801 TO WET HP FLARE (LC) | FA_PEVB | VALID | 1722 | VABA | N | N |  | C | C | C
E-28-HV-7949 | 3IN BALL VALVE RICH MEG FROM RICH MEG STORAGE TANK E-TK-2801C TO PORTABLE PUMP CONNECTION (NC) | FA_PEVB | VALID | 1722 | VABA | N | N |  | C | C | C
E-28-HV-7950 | 3IN BALL VALVE RICH MEG FROM RICH MEG STORAGE TANK E-TK-2801C TO PORTABLE PUMP CONNECTION (NC) | FA_PEVB | VALID | 1722 | VABA | N | N |  | C | C | C
E28PT061 | PRESSURE TRANSMITTER WITH DIAPHRAGM SEAL FOR SLOP MEG LOADING PUMP DISCHARGE PRESSURE E-P-2805 | FA_INDMT | VALID | 1905 | TXGA | N | N |  | B | B | B
E28PV013B | 2IN PRESSURE CONTROL VALVE WITH FF POSITIONER FROM LP FUEL GAS TO RICH MEG FLASH DRUM E-V-2801 | FA_PEVL | VALID | 1730 | VAGL | N | N |  | C | C | C
E28RO053 | 2IN RESTRICTION ORIFICE FROM MEG DRAIN DRUM PUMP SPILLBACK E-P-2803 TO MEG DRAIN DRUM E-V-2802 | FA_PEO | VALID | 1657 | ROGN | N | N |  | C | C | C
E-29-HV-3566 | 3IN BALL VALVE LEAN MEG FROM LEAN MEG OFF-LOADING TANK E-TK-2902 TO MEG DRAINS COLLECTION (NC) | FA_PEVB | VALID | 1722 | VABA | N | N |  | C | C | C
E-29-HV-3568 | 3IN BALL VALVE LEAN MEG FROM LEAN MEG OFF-LOADING TANK E-TK-2902 TO MEG DRAINS COLLECTION (NC) | FA_PEVB | VALID | 1722 | VABA | N | N |  | C | C | C
E-29-HV-9254 | 3IN BALL VALVE LEAN MEG FROM LEAN MEG STORAGE TANK E-TK-2901B TO PORTABLE PUMP CONNECTION (NC) | FA_PEVB | VALID | 1722 | VABA | N | N |  | C | C | C
E-29-HV-9256 | 3IN BALL VALVE LEAN MEG FROM LEAN MEG STORAGE TANK E-TK-2901B TO PORTABLE PUMP CONNECTION (NC) | FA_PEVB | VALID | 1722 | VABA | N | N |  | C | C | C
E-21-HV-1241 | 12IN GATE VALVE HEATING MEDIUM FROM CONDENSATE HEATER E-E-2102B TO LP BURSTING DISC FLARE (LO) | FA_PEVG | VALID | 1729 | VAGA | N | N |  | C | C | C
E-29-SPSB-022 | 2IN SPECTACLE BLIND (OPEN) LEAN MEG FROM ONSHORE LEAN MEG INJECTION PUMP E-P-2901A TO CWD (NC) | FA_PEG | VALID | 2114 | PICA | N | N |  | A | A | A
E-29-SPYS-001 | Y STRAINER LEAN MEG FROM LEAN MEG OFF-LOADING TANK E-TK-2902 TO LEAN MEG MAKEUP PUMP E-P-2902B | FA_SEFB | VALID | 33433 | FIGE | N | N |  | B | B | B
E-29-SPYS-002 | Y STRAINER LEAN MEG FROM LEAN MEG OFF-LOADING TANK E-TK-2902 TO LEAN MEG MAKEUP PUMP E-P-2902A | FA_SEFB | VALID | 33433 | FIGE | N | N |  | B | B | B
E-29-SPYS-011 | Y STRAINER LEAN MEG FROM LEAN MEG EXPORT FILTERS E-FL-2901A/B TO LEAN MEG EXPORT PUMP E-P-2904C | FA_SEFB | VALID | 33433 | FIGE | N | N |  | B | B | B
E-21-HV-1332 | 16IN GATE VALVE HYDROCARBON GAS FROM CONDENSATE STABILISER COLUMN E-V-2103 TO E21PSV037A (ILO) | FA_PEVG | VALID | 1729 | VAGA | N | N |  | C | C | C
E-21-HV-1333 | 16IN GATE VALVE HYDROCARBON GAS FROM CONDENSATE STABILISER COLUMN E-V-2103 TO E21PSV037A (ILC) | FA_PEVG | VALID | 1729 | VAGA | N | N |  | C | C | C
E-30-HV-0002 | 2IN BALL VALVE LEAN MEG FROM MEG VACUUM RECEIVER E-V-3002 TO 300# MEG CLOSED DRAIN HEADER (NC) | FA_PEVB | VALID | 1722 | VABA | N | N |  | C | C | C
E-21-HV-4832 | 16IN GATE VALVE HYDROCARBON GAS FROM CONDENSATE STABILISER COLUMN E-V-2103 TO E21PSV037A (ILO) | FA_PEVG | VALID | 1729 | VAGA | N | N |  | C | C | C
E-21-HV-4833 | 16IN GATE VALVE HYDROCARBON GAS FROM CONDENSATE STABILISER COLUMN E-V-2103 TO E21PSV037B (ILC) | FA_PEVG | VALID | 1729 | VAGA | N | N |  | C | C | C
E-30-HV-0782 | 4IN DBB BALL VALVE LEAN MEG ON MEG FLASH SEPARATOR E-V-3001 FOR LEVEL TRANSMITTER-GWR E30LT304 | FA_PEVB | VALID | 1722 | VABA | N | N |  | C | C | C
E-30-HV-0783 | 4IN DBB BALL VALVE LEAN MEG ON MEG FLASH SEPARATOR E-V-3001 FOR LEVEL TRANSMITTER-GWR E30LT304 | FA_PEVB | VALID | 1722 | VABA | N | N |  | C | C | C
E-30-HV-0808 | 3IN BALL VALVE LEAN MEG FROM MEG FLASH SEPARATOR E-V-3001 TO 150# MEG CLOSED DRAIN HEADER (NC) | FA_PEVB | VALID | 1722 | VABA | N | N |  | C | C | C
E-30-HV-0998 | 2IN BALL VALVE LEAN MEG FROM LEAN MEG COOLERS E-A-3003A/B TO MEG VACUUM RECEIVER E-V-3002 (NC) | FA_PEVB | VALID | 1722 | VABA | N | N |  | C | C | C
E-30-HV-1014 | 2IN BALL VALVE LEAN MEG FROM MEG VACUUM RECEIVER E-V-3002 TO 150# MEG CLOSED DRAIN HEADER (NC) | FA_PEVB | VALID | 1722 | VABA | N | N |  | C | C | C
E-30-HV-1052 | 2IN BALL VALVE LEAN MEG FROM MEG VACUUM RECEIVER E-V-3002 TO 300# MEG CLOSED DRAIN HEADER (NC) | FA_PEVB | VALID | 1722 | VABA | N | N |  | C | C | C
E-30-HV-1272 | 2IN BALL VALVE LEAN MEG FROM RECORED MEG RETURN PUMP E-P-3007A TO 300# MEG CLOSED DRAIN HEADER | FA_PEVB | VALID | 1722 | VABA | N | N |  | C | C | C
E-30-HV-1275 | 2IN BALL VALVE LEAN MEG FROM RECORED MEG RETURN PUMP E-P-3007A TO 300# MEG CLOSED DRAIN HEADER | FA_PEVB | VALID | 1722 | VABA | N | N |  | C | C | C
E-30-HV-1276 | 2IN BALL VALVE LEAN MEG FROM RECORED MEG RETURN PUMP E-P-3007A TO 300# MEG CLOSED DRAIN HEADER | FA_PEVB | VALID | 1722 | VABA | N | N |  | C | C | C
E-30-HV-2780 | 3IN BALL VALVE LEAN MEG FROM MEG FLASH SEPARATOR E-V-3001 TO 150# MEG CLOSED DRAIN HEADER (NC) | FA_PEVB | VALID | 1722 | VABA | N | N |  | C | C | C
E-30-HV-2841 | 2IN BALL VALVE NITROGEN FROM HIGH PURITY NITROGEN BUFFER DRUM TO MEG SALT DISSOLVER A E-V-3008 | FA_PEVB | VALID | 1722 | VABA | N | N |  | C | C | C
E-30-HV-2867 | 2IN BALL VALVE LEAN MEG FROM MEG SALT DISSOLVER A E-V-3008 TO PRESSURE CONTROL VALVE E30PV042B | FA_PEVB | VALID | 1722 | VABA | N | N |  | C | C | C
E-30-HV-2875 | 2IN BALL VALVE LEAN MEG FROM MEG SALT DISSOLVER B E-V-3009 TO PRESSURE CONTROL VALVE E30PV066B | FA_PEVB | VALID | 1722 | VABA | N | N |  | C | C | C
E-30-HV-4552 | 2IN BALL VALVE FROM MEG SALT DISSOLVER A TRANSFER PUMPS E-P-3015A/B TO MEG CLOSED DRAIN HEADER | FA_PEVB | VALID | 1722 | VABA | N | N |  | C | C | C
E-30-HV-4553 | 2IN BALL VALVE FROM MEG SALT DISSOLVER A TRANSFER PUMPS E-P-3016A/B TO MEG CLOSED DRAIN HEADER | FA_PEVB | VALID | 1722 | VABA | N | N |  | C | C | C
E30PSV381A | 1D2 PRESSURE RELIEF VALVE HOT OIL FROM MEG FLASH SEPARATOR HEATER E-HX-3002 TO LP FLARE HEADER | FA_PESC | VALID | 1735 | VASC | N | N |  | A | A | A
E30PSV381B | 1D2 PRESSURE RELIEF VALVE HOT OIL FROM MEG FLASH SEPARATOR HEATER E-HX-3002 TO LP FLARE HEADER | FA_PESC | VALID | 1735 | VASC | N | N |  | A | A | A
E30PSV441 | 3/4IN D1 PRESSURE RELIEF VALVE LUBE OIL IN RICH MEG CENTRIFUGE SKID-LUBE OIL SYSTEM B E-X-3006 | FA_PESC | VALID | 1735 | VASC | N | N |  | A | A | A
E30PT153 | PRESSURE TRANSMITTER FOR RICH MEG RECYCLE HEATER CIRCULATION PUMP DISCHARGE PRESSURE E-P-3009A | FA_INDMT | VALID | 1905 | TXGA | N | N |  | B | B | B
E30PT163 | PRESSURE TRANSMITTER FOR RICH MEG RECYCLE HEATER CIRCULATION PUMP DISCHARGE PRESSURE E-P-3009B | FA_INDMT | VALID | 1905 | TXGA | N | N |  | B | B | B
E-30-SCN-011 | SAMPLE CONNECTION FROM RICH MEG CENTRIFUGE SKID E-X-3006 TO MEG SLURRY DILUTION TANK E-TK-2803 | FA_PEG | VALID | 2114 | PICA | N | N |  | A | A | A
E-30-SCN-012 | SAMPLE CONNECTION FROM RICH MEG CENTRIFUGE SKID E-X-3006 TO MEG SLURRY DILUTION TANK E-TK-2803 | FA_PEG | VALID | 2114 | PICA | N | N |  | A | A | A
E-30-SPRS-045 | 4IN REMOVABLE SPOOL FROM RICH MEG CENTRIFUGE SKID E-X-3006 TO MEG DISTILLATION COLUMN E-V-3006 | FA_PEG | VALID | 2114 | PICA | N | N |  | A | A | A
E-30-SPSB-044 | 3IN SPECTACLE BLIND (CLOSED) FROM MEG FLASH SEPARATOR E-V-3001 TO 150# MEG CLOSED DRAIN HEADER | FA_PEG | VALID | 2114 | PICA | N | N |  | A | A | A
E-30-SPSB-045 | 2IN SPECTACLE BLIND (CLOSED) FROM MEG FLASH SEPARATOR E-V-3001 TO MEG 300# CLOSED DRAIN HEADER | FA_PEG | VALID | 2114 | PICA | N | N |  | A | A | A
E-30-SPSB-046 | 2IN SPECTACLE BLIND (CLOSED) FROM MEG FLASH SEPARATOR E-V-3001 TO MEG 300# CLOSED DRAIN HEADER | FA_PEG | VALID | 2114 | PICA | N | N |  | A | A | A
E-30-SPSB-048 | 2IN SPECTACLE BLIND (CLOSED) FROM MEG FLASH SEPARATOR HEATER E-HX-3002 TO HOT OIL DRAIN HEADER | FA_PEG | VALID | 2114 | PICA | N | N |  | A | A | A
E-30-SPSB-054 | 2IN SPECTACLE BLIND (CLOSED) FROM LEAN MEG COOLERS E-A-3003A/B TO MEG VACUUM RECEIVER E-V-3002 | FA_PEG | VALID | 2114 | PICA | N | N |  | A | A | A
E-30-SPSB-056 | 2IN SPECTACLE BLIND (CLOSED) FROM MEG VACUUM RECEIVER E-V-3002 TO 150# MEG CLOSED DRAIN HEADER | FA_PEG | VALID | 2114 | PICA | N | N |  | A | A | A
E-30-SPSB-127 | 2IN SPECTACLE BLIND (CLOSED) OILY WATER FROM MEG DISTILLATION COLUMN CONDENSER E-A-3001 TO OWD | FA_PEG | VALID | 2114 | PICA | N | N |  | A | A | A
E30TZW452 | THERMOWELL SAFETY FOR TEMPERATURE SAFETY TRANSMITTER E30TZT452 IN MEG CENTRIFUGE SKID E-X-3002 | FA_PET | VALID | 1720 | PSTW | N | N | X | C | C | A
E30TZW454 | THERMOWELL SAFETY FOR TEMPERATURE SAFETY TRANSMITTER E30TZT454 IN MEG CENTRIFUGE SKID E-X-3002 | FA_PET | VALID | 1720 | PSTW | N | N | X | C | C | A
E30TZW463 | THERMOWELL SAFETY FOR TEMPERATURE SAFETY TRANSMITTER E30TZT463 IN MEG CENTRIFUGE SKID E-X-3003 | FA_PET | VALID | 1720 | PSTW | N | N | X | C | C | A
E30TZW465 | THERMOWELL SAFETY FOR TEMPERATURE SAFETY TRANSMITTER E30TZT465 IN MEG CENTRIFUGE SKID E-X-3003 | FA_PET | VALID | 1720 | PSTW | N | N | X | C | C | A
E-KE-3009 | RICH MEG CENTRIFUGE LUBE OIL COOLER FAN IN RICH MEG CENTRIFUGE SKID-LUBE OIL SYSTEM B E-X-3006 | FA_REFC | VALID | 1397 | BL | N | N |  | A | A | A
R-43-SPYS-004 | 1/2IN Y STRAINER FROM FUEL GAS INLET FROM LP FUEL GAS SYSTEM TO PURGE GAS TO WATER SEAL V-4323 | FA_SEFB | VALID | 33433 | FIGE | N | N |  | B | B | B
E-44-HV-0060 | 2IN GATE VALVE FROM CRITICAL LOW PURITY NITROGEN SUPPLY HEADER TO LP FLR KO DRUM E-V-4401 (LO) | FA_PEVG | VALID | 1722 | VABA | N | N |  | C | C | C
E-25-HV-4021 | 2IN GATE VALVE HYDROCARBON GAS FROM TSA REGENERATION GAS KO DRUM E-V-2523 TO WET HP FLARE (NC) | FA_PEVG | VALID | 1729 | VAGA | N | N |  | C | C | C
E-46-HV-2181 | 2IN BALL VALVE CONDENSATE FROM HP FUEL GAS KO DRUM E-V-4601 TO CONDENSATE STABILIZER FEED DRUM | FA_PEVB | VALID | 1722 | VABA | N | N |  | C | C | C
E-46-HV-2183 | 2IN BALL VALVE CONDENSATE FROM HP FUEL GAS KO DRUM E-V-4601 TO CONDENSATE STABILIZER FEED DRUM | FA_PEVB | VALID | 1722 | VABA | N | N |  | C | C | C
E-46-HV-2194 | 2IN BALL VALVE CONDENSATE FROM HP FUEL GAS KO DRUM E-V-4601 TO CONDENSATE STABILIZER FEED DRUM | FA_PEVB | VALID | 1722 | VABA | N | N |  | C | C | C
E46PSV031A | 4L6 PRESSURE SAFETY VALVE FUEL GAS FROM RAVEN TREATED GAS FILTERS E-FL-2512A/B TO DRY HP FLARE | FA_PESC | VALID | 1735 | VASC | N | N |  | A | A | A
E46PSV031C | 4L6 PRESSURE SAFETY VALVE FUEL GAS FROM RAVEN TREATED GAS FILTERS E-FL-2512A/B TO DRY HP FLARE | FA_PESC | VALID | 1735 | VASC | N | N |  | A | A | A
E-47-HV-3873 | 4IN BALL VALVE METHANOL FROM METHANOL STORAGE DRUM E-V-4701 TO HP/FLARE AREA CLOSED DRAIN DRUM | FA_PEVB | VALID | 1722 | VABA | N | N |  | C | C | C
E-47-HV-4005 | 3IN BALL VALVE METHANOL FROM METHANOL STORAGE DRUM E-V-4701 TO HP/FLARE AREA CLOSED DRAIN DRUM | FA_PEVB | VALID | 1722 | VABA | N | N |  | C | C | C
E-47-HV-4006 | 3IN BALL VALVE METHANOL FROM METHANOL STORAGE DRUM E-V-4701 TO HP/FLARE AREA CLOSED DRAIN DRUM | FA_PEVB | VALID | 1722 | VABA | N | N |  | C | C | C
E-51-SPHN-012 | HOSE CONNECTOR-FEMALE FROM SCALE INHIBITOR IBC TO RAVEN SCALE INHIBITOR TRANSFER PUMP E-P-5116 | FA_PEG | VALID | 2114 | PICA | N | N |  | A | A | A
E-51-SPHO-007 | FLEXIBLE HOSE FROM CORROSION INHIBITOR IBC TO RAVEN CORROSION INHIBITOR TRANSFER PUMP E-P-5115 | FA_PEG | VALID | 2114 | PICA | N | N |  | A | A | A
E-52-HV-0160 | 3IN BALL VALVE CAUSTIC FROM SODIUM HYDROXIDE STORAGE TANK E-TK-5202 TO VACUUM TRUCK CONNECTION | FA_PEVB | VALID | 1722 | VABA | N | N |  | C | C | C
E-52-SPRS-030 | 3IN REMOVABLE SPOOL WITH REDUCER ACID ON HYDROCHLORIC ACID OFF-LOADING PUMP DISCHARGE E-P-5221 | FA_PEG | VALID | 2114 | PICA | N | N |  | A | A | A
E-56-HV-0021 | 2IN BALL VALVE OILY WATER FOR COMBINED OILY WATER DRAINS SUMP RECIRCULATING FLOW E-Z-5601 (LO) | FA_PEVB | VALID | 1722 | VABA | N | N |  | C | C | C
E-56-HV-0027 | 2IN BALL VALVE OILY WATER FOR COMBINED OILY WATER DRAINS SUMP RECIRCULATING FLOW E-Z-5604 (LO) | FA_PEVB | VALID | 1722 | VABA | N | N |  | C | C | C
E-56-HV-0029 | 2IN BALL VALVE OILY WATER FOR COMBINED OILY WATER DRAINS SUMP RECIRCULATING FLOW E-Z-5605 (LO) | FA_PEVB | VALID | 1722 | VABA | N | N |  | C | C | C
E-42-HV-1983 | 8IN GATE VALVE HP FLARE WET FROM PRESSURE SAFETY VALVE E25PSV465B TO WET HP FLARE HEADER (ILO) | FA_PEVG | VALID | 1729 | VAGA | N | N |  | C | C | C
E-42-HV-1984 | 8IN GATE VALVE HP FLARE WET FROM PRESSURE SAFETY VALVE E25PSV465B TO WET HP FLARE HEADER (ILO) | FA_PEVG | VALID | 1729 | VAGA | N | N |  | C | C | C
R-56-HV-1584 | 2IN BALL VALVE PROCESS CONDENSATE FROM ONSHORE GAS COMPRESSOR SUCTION DRUM V-2721A TO OWD 10342 | FA_PEVB | VALID | 1722 | VABA | N | N |  | C | C | C
R-56-HV-1585 | 2IN BALL VALVE PROCESS CONDENSATE FROM ONSHORE GAS COMPRESSOR SUCTION DRUM V-2721A TO OWD 10342 | FA_PEVB | VALID | 1722 | VABA | N | N |  | C | C | C
E-42-HV-1995 | 8IN GATE VALVE HP FLARE WET FROM PRESSURE SAFETY VALVE E25PSV465A TO WET HP FLARE HEADER (ILO) | FA_PEVG | VALID | 1729 | VAGA | N | N |  | C | C | C
E-42-HV-1996 | 8IN GATE VALVE HP FLARE WET FROM PRESSURE SAFETY VALVE E25PSV465A TO WET HP FLARE HEADER (ILO) | FA_PEVG | VALID | 1729 | VAGA | N | N |  | C | C | C
E-42-HV-1999 | 6IN GATE VALVE HP FLARE WET FROM PRESSURE SAFETY VALVE E25PSV449A TO WET HP FLARE HEADER (ILO) | FA_PEVG | VALID | 1729 | VAGA | N | N |  | C | C | C
E-42-HV-2000 | 6IN GATE VALVE HP FLARE WET FROM PRESSURE SAFETY VALVE E25PSV449B TO WET HP FLARE HEADER (ILO) | FA_PEVG | VALID | 1729 | VAGA | N | N |  | C | C | C
E-42-HV-3639 | 6IN GATE VALVE HP FLARE WET FROM PRESSURE SAFETY VALVE E25PSV149A TO WET HP FLARE HEADER (ILO) | FA_PEVG | VALID | 1729 | VAGA | N | N |  | C | C | C
E-42-HV-3640 | 6IN GATE VALVE HP FLARE WET FROM PRESSURE SAFETY VALVE E25PSV149B TO WET HP FLARE HEADER (ILO) | FA_PEVG | VALID | 1729 | VAGA | N | N |  | C | C | C
E-42-HV-9100 | 6IN GATE VALVE HP FLARE WET FROM FRONT END FACILITIES PRESSURISING HEADER TO WET HP FLARE (LO) | FA_PEVG | VALID | 1729 | VAGA | N | N |  | C | C | C
E-57-SPHN-016 | HOSE CONNECTION FROM GAS TREATMENT AREA CLOSED DRAINS DRUM E-V-5702 TO VACUUM TRUCK CONNECTION | FA_PEG | VALID | 2114 | PICA | N | N |  | A | A | A
E-58-HV-4475 | 3IN BALL VALVE CONTAMINATED WATER FROM CONTAMINATED WATER DRAIN PUMP E-P-5802A TO CPI E-X-6706 | FA_PEVB | VALID | 1722 | VABA | N | N |  | C | C | C
E-58-HV-4479 | 3IN BALL VALVE CONTAMINATED WATER FROM CONTAMINATED WATER DRAIN PUMP E-P-5802B TO CPI E-X-6706 | FA_PEVB | VALID | 1722 | VABA | N | N |  | C | C | C
E-60-HV-5874 | 18IN GATE VALVE HOT OIL FROM HOT OIL EXPANSION DRUM E-V-6001 TO HOT OIL COLLECTION HEADER (LO) | FA_PEVG | VALID | 1729 | VAGA | N | N |  | C | C | C
E60PDT046 | PRESSURE DIFFERENTIAL TRANSMITTER ACROSS HOT OIL FILTER INLET AND DISCHARGE PRESSURE E60PDT046 | FA_INDMT | VALID | 1905 | PSPT | N | N |  | B | B | B
E-60-HV-5938 | 10IN GATE VALVE HOT OIL FROM HOT OIL COLLECTION HEADER TO HOT OIL EXPANSION DRUM E-V-6001 (LO) | FA_PEVG | VALID | 1729 | VAGA | N | N |  | C | C | C
E-60-SPSB-048 | 3IN SPECTACLE BLIND (CLOSED)FROM HOT OIL CLOSED DRAIN DRUM E-V-6002 TO VACUUM TRUCK CONNECTION | FA_PEG | VALID | 2114 | PICA | N | N |  | A | A | A
E-63-HV-3776 | 6IN BALL VALVE INSTRUMENT AIR FROM INSTRUMENT AIR RECEIVER E-V-6301A TO ATMOSPHERIC VENT (ILO) | FA_PEVB | VALID | 1722 | VABA | N | N |  | C | C | C
E-63-HV-3780 | 6IN BALL VALVE INSTRUMENT AIR FROM INSTRUMENT AIR RECEIVER E-V-6301A TO ATMOSPHERIC VENT (ILC) | FA_PEVB | VALID | 1722 | VABA | N | N |  | C | C | C
E-63-HV-3781 | 6IN BALL VALVE INSTRUMENT AIR FROM INSTRUMENT AIR RECEIVER E-V-6301B TO ATMOSPHERIC VENT (ILO) | FA_PEVB | VALID | 1722 | VABA | N | N |  | C | C | C
E-63-HV-3782 | 6IN BALL VALVE INSTRUMENT AIR FROM INSTRUMENT AIR RECEIVER E-V-6301B TO ATMOSPHERIC VENT (ILC) | FA_PEVB | VALID | 1722 | VABA | N | N |  | C | C | C
E-60-HV-6069 | 3/4IN DBB GATE VALVE HOT OIL FROM HOT OIL CIRCULATION PUMPS TO FLOW TRANSMITTER E60FZT703 (LO) | FA_PEVG | VALID | 1729 | VAGA | N | N |  | C | C | C
E-60-HV-6071 | 3/4IN DBB GATE VALVE HOT OIL FROM HOT OIL CIRCULATION PUMPS TO FLOW TRANSMITTER E60FZT703 (LO) | FA_PEVG | VALID | 1729 | VAGA | N | N |  | C | C | C
E-60-HV-6188 | 2IN DBB GATE VALVE HOT OIL ON HOT OIL EXPANSION DRUM E-V-6001 TO PRESSURE TRANSMITTER E60PT015 | FA_PEVG | VALID | 1729 | VAGA | N | N |  | C | C | C
E-64-HV-8932 | 2IN BALL VALVE NITROGEN FROM HIGH PURITY NITROGEN BUFFER DRUM TO MEG SALT DISSOLVER B E-V-3009 | FA_PEVB | VALID | 1722 | VABA | N | N |  | C | C | C
E-60-HV-6451 | 4IN GATE VALVE HOT OIL FROM HOT OIL CLOSED DRAIN DRUM E-V-6002 TO VACUUM TRUCK CONNECTION (NC) | FA_PEVG | VALID | 1729 | VAGA | N | N |  | C | C | C
E-60-HV-6455 | 3IN GATE VALVE HOT OIL FROM HOT OIL CLOSED DRAIN DRUM E-V-6002 TO VACUUM TRUCK CONNECTION (NC) | FA_PEVG | VALID | 1729 | VAGA | N | N |  | C | C | C
E64PVSV127 | PRESSURE-VACUUM SAFETY VALVE HIGH PURITY NITROGEN FROM HIGH PURITY NITROGEN HEADER TO ATM VENT | FA_PESV | VALID | 1742 | VASV | N | N |  | A | A | A
E64RO126 | RESTRICTION ORIFICE HIGH PURITY NITROGEN FROM HIGH PURITY NITROGEN HEADER TO TANKER CONNECTION | FA_PEO | VALID | 1657 | ROGN | N | N |  | C | C | C
E65VT175 | VIBRATION TRANSMITTER COMP MOTOR, NON DRIVE END IN COMPRESSOR 1 E-X-6511 ON COMPRESSOR PACKAGE | FA_INDMT | VALID | 1905 | DEVD | N | N |  | B | B | B
E66RO015 | 2IN RESTRICTION ORIFICE FROM LP FUEL GAS DISTRIBUTION TO THERMAL OXIDISER LLP KO DRUM E-V-6601 | FA_PEO | VALID | 1657 | ROGN | N | N |  | C | C | C
E66TT003 | TEMPERATURE TRANSMITTER FROM THERMAL OXIDISER LLP KO DRUM E-V-6601 TO THERMAL OXIDIZER PACKAGE | FA_INDMT | VALID | 1905 | PSTT | N | N |  | B | B | B
E-67-HV-5415 | 3IN BALL VALVE PROCESSED CONDENSATE FROM CPI OIL PUMP E-P-6707B TO SKIMMED OIL VESSEL E-V-6702 | FA_PEVB | VALID | 1722 | VABA | N | N |  | C | C | C
E-67-HV-5412 | 3IN BALL VALVE PROCESSED CONDENSATE FROM CPI OIL PUMP E-P-6707A TO SKIMMED OIL VESSEL E-V-6702 | FA_PEVB | VALID | 1722 | VABA | N | N |  | C | C | C
E-67-HV-8481 | 4IN BALL VALVE PRODUCED WATER FROM PRESSURE BREAK TANK E-TK-6701 TO FUEL GAS STRIPPER E-V-6703 | FA_PEVB | VALID | 1722 | VABA | N | N |  | C | C | C
E-67-HV-8513 | 4IN BALL VALVE PRODUCED WATER FROM PRESSURE BREAK TANK E-TK-6701 TO FUEL GAS STRIPPER E-V-6703 | FA_PEVB | VALID | 1722 | VABA | N | N |  | C | C | C
E-67-SPSB-069 | 2IN SPECTACLE BLIND (CLOSED) FROM L/L COALESCER E-V-6701A TO 150# DRAIN COLLECTION HEADER (NC) | FA_PEG | VALID | 2114 | PICA | N | N |  | A | A | A
E-67-SPSB-071 | 2IN SPECTACLE BLIND (CLOSED) FROM STRIPPER FEED PUMP E-P-6702A TO 150# DRAIN COLLECTION HEADER | FA_PEG | VALID | 2114 | PICA | N | N |  | A | A | A
E-67-SPSB-073 | 2IN SPECTACLE BLIND (CLOSED) FROM STRIPPER FEED PUMP E-P-6702B TO 150# DRAIN COLLECTION HEADER | FA_PEG | VALID | 2114 | PICA | N | N |  | A | A | A
EILP6001 | LOCAL CONTROL PANEL IN UTILITY AREA HOT OIL THERMAL OXIDISER FUEL GAS A/G CABLE ROUTING LAYOUT | FA_INSL | VALID | 63786 | CLCP | N | N |  | B | B | B
EILP6003 | LOCAL CONTROL PANEL IN UTILITY AREA HOT OIL THERMAL OXIDISER FUEL GAS A/G CABLE ROUTING LAYOUT | FA_INSL | VALID | 63786 | CLCP | N | N |  | B | B | B
EILP6004 | LOCAL CONTROL PANEL IN UTILITY AREA HOT OIL THERMAL OXIDISER FUEL GAS A/G CABLE ROUTING LAYOUT | FA_INSL | VALID | 63786 | CLCP | N | N |  | B | B | B
EILP6005 | LOCAL CONTROL PANEL IN UTILITY AREA HOT OIL THERMAL OXIDISER FUEL GAS A/G CABLE ROUTING LAYOUT | FA_INSL | VALID | 63786 | CLCP | N | N |  | B | B | B
EILP6006 | LOCAL CONTROL PANEL IN UTILITY AREA HOT OIL THERMAL OXIDISER FUEL GAS A/G CABLE ROUTING LAYOUT | FA_INSL | VALID | 63786 | CLCP | N | N |  | B | B | B
EILP6007 | LOCAL CONTROL PANEL IN UTILITY AREA HOT OIL THERMAL OXIDISER FUEL GAS A/G CABLE ROUTING LAYOUT | FA_INSL | VALID | 63786 | CLCP | N | N |  | B | B | B
EILP6008 | LOCAL CONTROL PANEL IN UTILITY AREA HOT OIL THERMAL OXIDISER FUEL GAS A/G CABLE ROUTING LAYOUT | FA_INSL | VALID | 63786 | CLCP | N | N |  | B | B | B
EILP6009 | LOCAL CONTROL PANEL IN UTILITY AREA HOT OIL THERMAL OXIDISER FUEL GAS A/G CABLE ROUTING LAYOUT | FA_INSL | VALID | 63786 | CLCP | N | N |  | B | B | B
EILP6010 | LOCAL CONTROL PANEL IN UTILITY AREA HOT OIL THERMAL OXIDISER FUEL GAS A/G CABLE ROUTING LAYOUT | FA_INSL | VALID | 63786 | CLCP | N | N |  | B | B | B
EILP6011 | LOCAL CONTROL PANEL IN UTILITY AREA HOT OIL THERMAL OXIDISER FUEL GAS A/G CABLE ROUTING LAYOUT | FA_INSL | VALID | 63786 | CLCP | N | N |  | B | B | B
EILP6012 | LOCAL CONTROL PANEL IN UTILITY AREA HOT OIL THERMAL OXIDISER FUEL GAS A/G CABLE ROUTING LAYOUT | FA_INSL | VALID | 63786 | CLCP | N | N |  | B | B | B
EILP6601 | LOCAL CONTROL PANEL IN UTILITY AREA HOT OIL THERMAL OXIDISER FUEL GAS A/G CABLE ROUTING LAYOUT | FA_INSL | VALID | 63786 | CLCP | N | N |  | B | B | B
EILP6602 | LOCAL CONTROL PANEL IN UTILITY AREA HOT OIL THERMAL OXIDISER FUEL GAS A/G CABLE ROUTING LAYOUT | FA_INSL | VALID | 63786 | CLCP | N | N |  | B | B | B
EILP6013 | LOCAL CONTROL PANEL IN UTILITY AREA HOT OIL THERMAL OXIDISER FUEL GAS A/G CABLE ROUTING LAYOUT | FA_INSL | VALID | 63786 | CLCP | N | N |  | B | B | B
EILP6014 | LOCAL CONTROL PANEL IN UTILITY AREA HOT OIL THERMAL OXIDISER FUEL GAS A/G CABLE ROUTING LAYOUT | FA_INSL | VALID | 63786 | CLCP | N | N |  | B | B | B
EILP6015 | LOCAL CONTROL PANEL IN UTILITY AREA HOT OIL THERMAL OXIDISER FUEL GAS A/G CABLE ROUTING LAYOUT | FA_INSL | VALID | 63786 | CLCP | N | N |  | B | B | B
EILP6016 | LOCAL CONTROL PANEL IN UTILITY AREA HOT OIL THERMAL OXIDISER FUEL GAS A/G CABLE ROUTING LAYOUT | FA_INSL | VALID | 63786 | CLCP | N | N |  | B | B | B
EILP6017 | LOCAL CONTROL PANEL IN UTILITY AREA HOT OIL THERMAL OXIDISER FUEL GAS A/G CABLE ROUTING LAYOUT | FA_INSL | VALID | 63786 | CLCP | N | N |  | B | B | B
EILP6018 | LOCAL CONTROL PANEL IN UTILITY AREA HOT OIL THERMAL OXIDISER FUEL GAS A/G CABLE ROUTING LAYOUT | FA_INSL | VALID | 63786 | CLCP | N | N |  | B | B | B
EILP6019 | LOCAL CONTROL PANEL IN UTILITY AREA HOT OIL THERMAL OXIDISER FUEL GAS A/G CABLE ROUTING LAYOUT | FA_INSL | VALID | 63786 | CLCP | N | N |  | B | B | B
EILP6020 | LOCAL CONTROL PANEL IN UTILITY AREA HOT OIL THERMAL OXIDISER FUEL GAS A/G CABLE ROUTING LAYOUT | FA_INSL | VALID | 63786 | CLCP | N | N |  | B | B | B
EILP6021 | LOCAL CONTROL PANEL IN UTILITY AREA HOT OIL THERMAL OXIDISER FUEL GAS A/G CABLE ROUTING LAYOUT | FA_INSL | VALID | 63786 | CLCP | N | N |  | B | B | B
EILP6022 | LOCAL CONTROL PANEL IN UTILITY AREA HOT OIL THERMAL OXIDISER FUEL GAS A/G CABLE ROUTING LAYOUT | FA_INSL | VALID | 63786 | CLCP | N | N |  | B | B | B
EILP6002 | LOCAL CONTROL PANEL IN UTILITY AREA HOT OIL THERMAL OXIDISER FUEL GAS A/G CABLE ROUTING LAYOUT | FA_INSL | VALID | 63786 | CLCP | N | N |  | B | B | B
R-56-HV-7478 | 8IN GATE VALVE DRAINS- DESANDING FROM OILY WATER STORAGE TANK TK-5630 TO OILY WATER DRAIN (NC) | FA_PEVG | VALID | 1729 | VAGA | N | N |  | C | C | C
E-81-SPSB-011 | 10IN SPECTACLE BLIND (OPEN) FROM FIRE WATER PUMP E-P-8111 TO FIRE WATER STORAGE TANK E-TK-8101 | FA_PEG | VALID | 2114 | PICA | N | N |  | A | A | A
E-81-SPSB-012 | 10IN SPECTACLE BLIND (OPEN) FROM FIRE WATER PUMP E-P-8121 TO FIRE WATER STORAGE TANK E-TK-8101 | FA_PEG | VALID | 2114 | PICA | N | N |  | A | A | A
E-81-SPSB-013 | 10IN SPECTACLE BLIND (OPEN) FROM FIRE WATER PUMP E-P-8131 TO FIRE WATER STORAGE TANK E-TK-8101 | FA_PEG | VALID | 2114 | PICA | N | N |  | A | A | A
E-81-SPSB-014 | 10IN SPECTACLE BLIND (OPEN) FROM FIRE WATER PUMP E-P-8111 TO FIRE WATER STORAGE TANK E-TK-8102 | FA_PEG | VALID | 2114 | PICA | N | N |  | A | A | A
E-81-SPSB-015 | 10IN SPECTACLE BLIND (OPEN) FROM FIRE WATER PUMP E-P-8121 TO FIRE WATER STORAGE TANK E-TK-8102 | FA_PEG | VALID | 2114 | PICA | N | N |  | A | A | A
E-81-SPSB-016 | 10IN SPECTACLE BLIND (OPEN) FROM FIRE WATER PUMP E-P-8131 TO FIRE WATER STORAGE TANK E-TK-8102 | FA_PEG | VALID | 2114 | PICA | N | N |  | A | A | A
E91PG191 | PRESSURE GAUGE IN WATER WASH PUMP DELIVERY IN SSGT-200 SINGLE SHAFT E-X-9111 WATER WASH MODULE | FA_INDI | VALID |  |  | N | N |  | C | C | C
E91PSV054A | PRESSURE RELIEF VALVE IN MAIN LUBE OIL SUPPLY IN SGT-200 SINGLE SHAFT E-X-9111 LUBE OIL SYSTEM | FA_PESC | VALID | 1735 | VASC | N | N |  | A | A | A
E91PSV054B | PRESSURE RELIEF VALVE IN MAIN LUBE OIL SUPPLY IN SGT-200 SINGLE SHAFT E-X-9121 LUBE OIL SYSTEM | FA_PESC | VALID | 1735 | VASC | N | N |  | A | A | A
E91PSV054C | PRESSURE RELIEF VALVE IN MAIN LUBE OIL SUPPLY IN SGT-200 SINGLE SHAFT E-X-9131 LUBE OIL SYSTEM | FA_PESC | VALID | 1735 | VASC | N | N |  | A | A | A
E91PSV054D | PRESSURE RELIEF VALVE IN MAIN LUBE OIL SUPPLY IN SGT-200 SINGLE SHAFT E-X-9141 LUBE OIL SYSTEM | FA_PESC | VALID | 1735 | VASC | N | N |  | A | A | A
E91VT127A | VIBRATION DRIVER IN INLET THRUST BEARING IN SGT-200 SINGLE SHAFT E-X-9111 CORE INSTRUMENTATION | FA_INDMT | VALID | 1905 | DEVD | N | N |  | B | B | B
E91VT127B | VIBRATION DRIVER IN INLET THRUST BEARING IN SGT-200 SINGLE SHAFT E-X-9121 CORE INSTRUMENTATION | FA_INDMT | VALID | 1905 | DEVD | N | N |  | B | B | B
E91VT127C | VIBRATION DRIVER IN INLET THRUST BEARING IN SGT-200 SINGLE SHAFT E-X-9131 CORE INSTRUMENTATION | FA_INDMT | VALID | 1905 | DEVD | N | N |  | B | B | B
E91VT127D | VIBRATION DRIVER IN INLET THRUST BEARING IN SGT-200 SINGLE SHAFT E-X-9141 CORE INSTRUMENTATION | FA_INDMT | VALID | 1905 | DEVD | N | N |  | B | B | B
E-KE-9111A | GAS TURBINE LUBE OIL COOLER FAN FOR PACKAGE 1 IN SGT-200 SINGLE SHAFT E-X-9111 LUBE OIL SYSTEM | FA_REFC | VALID | 1397 | BL | N | N |  | A | A | A
E-KE-9111B | GAS TURBINE LUBE OIL COOLER FAN FOR PACKAGE 1 IN SGT-200 SINGLE SHAFT E-X-9111 LUBE OIL SYSTEM | FA_REFC | VALID | 1397 | BL | N | N |  | A | A | A
E-KE-9111C | GAS TURBINE LUBE OIL COOLER FAN FOR PACKAGE 1 IN SGT-200 SINGLE SHAFT E-X-9111 LUBE OIL SYSTEM | FA_REFC | VALID | 1397 | BL | N | N |  | A | A | A
E-KE-9121A | GAS TURBINE LUBE OIL COOLER FAN FOR PACKAGE 2 IN SGT-200 SINGLE SHAFT E-X-9121 LUBE OIL SYSTEM | FA_REFC | VALID | 1397 | BL | N | N |  | A | A | A
E-KE-9121B | GAS TURBINE LUBE OIL COOLER FAN FOR PACKAGE 2 IN SGT-200 SINGLE SHAFT E-X-9121 LUBE OIL SYSTEM | FA_REFC | VALID | 1397 | BL | N | N |  | A | A | A
E-KE-9121C | GAS TURBINE LUBE OIL COOLER FAN FOR PACKAGE 2 IN SGT-200 SINGLE SHAFT E-X-9121 LUBE OIL SYSTEM | FA_REFC | VALID | 1397 | BL | N | N |  | A | A | A
E-KE-9131A | GAS TURBINE LUBE OIL COOLER FAN FOR PACKAGE 3 IN SGT-200 SINGLE SHAFT E-X-9131 LUBE OIL SYSTEM | FA_REFC | VALID | 1397 | BL | N | N |  | A | A | A
E-KE-9131B | GAS TURBINE LUBE OIL COOLER FAN FOR PACKAGE 3 IN SGT-200 SINGLE SHAFT E-X-9131 LUBE OIL SYSTEM | FA_REFC | VALID | 1397 | BL | N | N |  | A | A | A
E-KE-9131C | GAS TURBINE LUBE OIL COOLER FAN FOR PACKAGE 3 IN SGT-200 SINGLE SHAFT E-X-9131 LUBE OIL SYSTEM | FA_REFC | VALID | 1397 | BL | N | N |  | A | A | A
E-KE-9141A | GAS TURBINE LUBE OIL COOLER FAN FOR PACKAGE 4 IN SGT-200 SINGLE SHAFT E-X-9141 LUBE OIL SYSTEM | FA_REFC | VALID | 1397 | BL | N | N |  | A | A | A
E-KE-9141B | GAS TURBINE LUBE OIL COOLER FAN FOR PACKAGE 4 IN SGT-200 SINGLE SHAFT E-X-9141 LUBE OIL SYSTEM | FA_REFC | VALID | 1397 | BL | N | N |  | A | A | A
E-KE-9141C | GAS TURBINE LUBE OIL COOLER FAN FOR PACKAGE 4 IN SGT-200 SINGLE SHAFT E-X-9141 LUBE OIL SYSTEM | FA_REFC | VALID | 1397 | BL | N | N |  | A | A | A
E-51-SPDB-003 | 1/2IN SAFETY BLOCK VALVE IN CHEMICAL INJECTION PACKAGE E-X-5102 (SCALE INHIBITOR & EMULSIFIER) | FA_PEG | VALID | 2114 | PICA | N | N |  | A | A | A
E-51-SPDB-004 | 1/2IN SAFETY BLOCK VALVE IN CHEMICAL INJECTION PACKAGE E-X-5102 (SCALE INHIBITOR & EMULSIFIER) | FA_PEG | VALID | 2114 | PICA | N | N |  | A | A | A
E-51-SPDB-001 | 3/8IN SAFETY BLOCK VALVE IN CHEMICAL INJECTION PACKAGE E-X-5102 (SCALE INHIBITOR & EMULSIFIER) | FA_PEG | VALID | 2114 | PICA | N | N |  | A | A | A
E-51-SPDB-002 | 3/8IN SAFETY BLOCK VALVE IN CHEMICAL INJECTION PACKAGE E-X-5102 (SCALE INHIBITOR & EMULSIFIER) | FA_PEG | VALID | 2114 | PICA | N | N |  | A | A | A
E30TW673 | THERMOWELL FOR TEMPERATURE GAUGE E30TG673 IN RECOVERED MEG RETURN PUMP SEAL PLAN-53B E-P-3007A | FA_PET | VALID | 1720 | PSTW | N | N |  | C | C | C
E30TW675 | THERMOWELL FOR TEMPERATURE GAUGE E30TG675 IN RECOVERED MEG RETURN PUMP SEAL PLAN-53B E-P-3007B | FA_PET | VALID | 1720 | PSTW | N | N |  | C | C | C
E67HS055E | HAND SWITCH-STOP FOR FLOW TOTALISING CONTROLLER FLOW CONTROL VALVE WITH FF POSITIONER E67FV048 | FA_INDS | VALID | 41348 | PSHS | N | N |  | B | B | B
E67HS056E | HAND SWITCH-STOP FOR FLOW TOTALISING CONTROLLER FLOW CONTROL VALVE WITH FF POSITIONER E67FV049 | FA_INDS | VALID | 41348 | PSHS | N | N |  | B | B | B
E67HS057E | HAND SWITCH-STOP FOR FLOW TOTALISING CONTROLLER FLOW CONTROL VALVE WITH FF POSITIONER E67FV052 | FA_INDS | VALID | 41348 | PSHS | N | N |  | B | B | B
E67HS058E | HAND SWITCH-STOP FOR FLOW TOTALISING CONTROLLER FLOW CONTROL VALVE WITH FF POSITIONER E67FV053 | FA_INDS | VALID | 41348 | PSHS | N | N |  | B | B | B
E67HS059E | HAND SWITCH-STOP FOR FLOW TOTALISING CONTROLLER FLOW CONTROL VALVE WITH FF POSITIONER E67FV054 | FA_INDS | VALID | 41348 | PSHS | N | N |  | B | B | B
E91HS041A | PUSHBUTTON FOR LOCAL STOP LUBE OIL COOLER FAN IN SGT-200 SINGLE SHAFT E-X-9111 LUBE OIL SYSTEM | FA_INDS | VALID | 41348 | PSHS | N | N |  | B | B | B
E91HS041B | PUSHBUTTON FOR LOCAL STOP LUBE OIL COOLER FAN IN SGT-200 SINGLE SHAFT E-X-9121 LUBE OIL SYSTEM | FA_INDS | VALID | 41348 | PSHS | N | N |  | B | B | B
E91HS041C | PUSHBUTTON FOR LOCAL STOP LUBE OIL COOLER FAN IN SGT-200 SINGLE SHAFT E-X-9131 LUBE OIL SYSTEM | FA_INDS | VALID | 41348 | PSHS | N | N |  | B | B | B
E91HS041D | PUSHBUTTON FOR LOCAL STOP LUBE OIL COOLER FAN IN SGT-200 SINGLE SHAFT E-X-9141 LUBE OIL SYSTEM | FA_INDS | VALID | 41348 | PSHS | N | N |  | B | B | B
E91HS042A | PUSHBUTTON FOR LOCAL STOP LUBE OIL COOLER FAN IN SGT-200 SINGLE SHAFT E-X-9111 LUBE OIL SYSTEM | FA_INDS | VALID | 41348 | PSHS | N | N |  | B | B | B
E91HS042B | PUSHBUTTON FOR LOCAL STOP LUBE OIL COOLER FAN IN SGT-200 SINGLE SHAFT E-X-9121 LUBE OIL SYSTEM | FA_INDS | VALID | 41348 | PSHS | N | N |  | B | B | B
E91HS042C | PUSHBUTTON FOR LOCAL STOP LUBE OIL COOLER FAN IN SGT-200 SINGLE SHAFT E-X-9131 LUBE OIL SYSTEM | FA_INDS | VALID | 41348 | PSHS | N | N |  | B | B | B
E91HS042D | PUSHBUTTON FOR LOCAL STOP LUBE OIL COOLER FAN IN SGT-200 SINGLE SHAFT E-X-9141 LUBE OIL SYSTEM | FA_INDS | VALID | 41348 | PSHS | N | N |  | B | B | B
NOTAG-0391 | NEEDLE VALVE IN SAMPLE CONNECTION FOR MEG REGENERATION MEG DRAIN DRUM PUMP OUTLET E-28-SCG-007 | FA_PEVN | VALID | 1733 | VANE | N | N |  | C | C | C
NOTAG-0392 | NEEDLE VALVE IN SAMPLE CONNECTION FOR MEG REGENERATION MEG DRAIN DRUM PUMP OUTLET E-28-SCG-007 | FA_PEVN | VALID | 1733 | VANE | N | N |  | C | C | C
NOTAG-0482 | SAMPLE CYLINDER IN TSA GAS SAMPLE CONNECTION (DOWNSTREAM OF REGEN KO DRUM RETURN) E-25-SCH-002 | FA_SEPC | VALID | 1773 | VEPC | N | N |  | C | C | C
NOTAG-0512 | SAMPLE CYLINDER IN TSA GAS SAMPLE CONNECTION (DOWNSTREAM OF REGEN KO DRUM RETURN) E-25-SCH-005 | FA_SEPC | VALID | 1773 | VEPC | N | N |  | C | C | C
E46PSV031B | 4L6 PRESSURE SAFETY VALVE FUEL GAS FROM RAVEN TREATED GAS FILTERS E-FL-2512A/B TO DRY HP FLARE | FA_PESC | VALID | 1735 | VASC | N | N |  | A | A | A
E-27-HV-9127 | 2IN DBB BALL VALVE WITH INTEGRAL QUILL HYDROCARBON GAS IN GAS EXPORT METERING PACKAGE E-X-2701 | FA_PEVB | VALID | 1722 | VABA | N | N |  | C | C | C
E-27-HV-9128 | 2IN DBB BALL VALVE WITH INTEGRAL QUILL HYDROCARBON GAS IN GAS EXPORT METERING PACKAGE E-X-2701 | FA_PEVB | VALID | 1722 | VABA | N | N |  | C | C | C
E46PG368 | PRESSURE GAUGE FOR SAMPLE CYLINDER A IN BUY-BACK GAS METERING PACKAGE-SAMPLING SYSTEM E-X-4601 | FA_INDI | VALID |  |  | N | N |  | C | C | C
E46PG369 | PRESSURE GAUGE FOR SAMPLE CYLINDER B IN BUY-BACK GAS METERING PACKAGE-SAMPLING SYSTEM E-X-4601 | FA_INDI | VALID |  |  | N | N |  | C | C | C
E-46-HV-9533 | 12MM BALL VALVE HYDROCARBON GAS IN BUY-BACK GAS METERING PACKAGE-SAMPLING SYSTEM E-X-4601 (LO) | FA_PEVB | VALID | 1722 | VABA | N | N |  | C | C | C
E-46-HV-9542 | 12MM BALL VALVE HYDROCARBON GAS IN BUY-BACK GAS METERING PACKAGE-SAMPLING SYSTEM E-X-4601 (LO) | FA_PEVB | VALID | 1722 | VABA | N | N |  | C | C | C
E-46-HV-9543-DUP2 | 12MM BALL VALVE HYDROCARBON GAS IN BUY-BACK GAS METERING PACKAGE-SAMPLING SYSTEM E-X-4601 (LO) | FA_PEVB | DUP | 1722 | VABA | N | N |  | C | C | C
R-27-HV-7697 | 2IN DBB BALL VALVE WITH INTEGRAL QUILL HYDROCARBON GAS IN GAS EXPORT METERING PACKAGE R-X-2701 | FA_PEVB | VALID | 1722 | VABA | N | N |  | C | C | C
R-27-HV-7698 | 2IN DBB BALL VALVE WITH INTEGRAL QUILL HYDROCARBON GAS IN GAS EXPORT METERING PACKAGE R-X-2701 | FA_PEVB | VALID | 1722 | VABA | N | N |  | C | C | C
R21FE208 | FLOW ELEMENT FOR FLOW METER-ULTRASONIC R21FT208 IN CONDENSATE EXPORT METERING PACKAGE R-X-2130 | FA_INDMS | VALID | 1569 |  | N | N |  | B | B | B
R21TW277 | THERMOWELL FOR TEMPERATURE TRANSMITTER R21TT277 IN CONDENSATE EXPORT METERING PACKAGE R-X-2130 | FA_PET | DRAFT | 1720 | PSTW | N | N |  | C | C | C
R21FE209 | FLOW ELEMENT FOR FLOW METER-ULTRASONIC R21FT209 IN CONDENSATE EXPORT METERING PACKAGE R-X-2130 | FA_INDMS | VALID | 1569 |  | N | N |  | B | B | B
R21TW278 | THERMOWELL FOR TEMPERATURE TRANSMITTER R21TT278 IN CONDENSATE EXPORT METERING PACKAGE R-X-2130 | FA_PET | DRAFT | 1720 | PSTW | N | N |  | C | C | C
E-EEP-151 | EARTH ELECTRODE WITH INSPECTION PIT IN MATERIAL HANDLING AND LOGISTIC AREA ABOVE GROUND LAYOUT | FA_EEPNE | VALID | 1383 | EBEL | N | N |  | B | B | B
E-EEP-152 | EARTH ELECTRODE WITH INSPECTION PIT IN MATERIAL HANDLING AND LOGISTIC AREA ABOVE GROUND LAYOUT | FA_EEPNE | VALID | 1383 | EBEL | N | N |  | B | B | B
E-EDB-8506 | ESSENTIAL DISTRIBUTION BOARD IN GAS TREATMENT AREA - TRAIN 2 ABOVE GROUND CABLE ROUTING LAYOUT | FA_EETW | VALID | 1660 | SG__ | N | N |  | A | A | A
E-EEP-109 | EARTH ELECTRODE WITH INSPECTION PIT IN LEAN MEG STORAGE TANKS AND EXPORT PUMPS EARTHING LAYOUT | FA_EEPNE | VALID | 1383 | EBEL | N | N |  | B | B | B
E46ZSC255 | POSITION SWITCH (CLOSED) FOR HAND VALVE E-46-HV-9491 IN BUY-BACK GAS METERING PACKAGE E-X-4601 | FA_INDS | VALID | 41348 | PSSG | N | N |  | B | B | B
E46ZSC256 | POSITION SWITCH (CLOSED) FOR HAND VALVE E-46-HV-9492 IN BUY-BACK GAS METERING PACKAGE E-X-4601 | FA_INDS | VALID | 41348 | PSSG | N | N |  | B | B | B
E46ZSC257 | POSITION SWITCH (CLOSED) FOR HAND VALVE E-46-HV-9493 IN BUY-BACK GAS METERING PACKAGE E-X-4601 | FA_INDS | VALID | 41348 | PSSG | N | N |  | B | B | B
E65TE179A | MOTOR DRIVE END TEMPERATURE SENSOR, SPARE (RTD) IN COMPRESSOR 2 E-X-6521 ON COMPRESSOR PACKAGE | FA_INDMS | VALID | 1569 |  | N | N |  | B | B | B
E65TE279A | MOTOR DRIVE END TEMPERATURE SENSOR, SPARE (RTD) IN COMPRESSOR 2 E-X-6521 ON COMPRESSOR PACKAGE | FA_INDMS | VALID | 1569 |  | N | N |  | B | B | B
E65VT275 | VIBRATION TRANSMITTER COMP MOTOR, NON DRIVE END IN COMPRESSOR 2 E-X-6521 ON COMPRESSOR PACKAGE | FA_INDMT | VALID | 1905 | DEVD | N | N |  | B | B | B
E65TE379A | MOTOR DRIVE END TEMPERATURE SENSOR, SPARE (RTD) IN COMPRESSOR 3 E-X-6531 ON COMPRESSOR PACKAGE | FA_INDMS | VALID | 1569 |  | N | N |  | B | B | B
E65VT375 | VIBRATION TRANSMITTER COMP MOTOR, NON DRIVE END IN COMPRESSOR 3 E-X-6531 ON COMPRESSOR PACKAGE | FA_INDMT | VALID | 1905 | DEVD | N | N |  | B | B | B
E65TE479A | MOTOR DRIVE END TEMPERATURE SENSOR, SPARE (RTD) IN COMPRESSOR 4 E-X-6541 ON COMPRESSOR PACKAGE | FA_INDMS | VALID | 1569 |  | N | N |  | B | B | B
E65VT475 | VIBRATION TRANSMITTER COMP MOTOR, NON DRIVE END IN COMPRESSOR 4 E-X-6541 ON COMPRESSOR PACKAGE | FA_INDMT | VALID | 1905 | DEVD | N | N |  | B | B | B
E65TE579A | MOTOR DRIVE END TEMPERATURE SENSOR, SPARE (RTD) IN COMPRESSOR 5 E-X-6551 ON COMPRESSOR PACKAGE | FA_INDMS | VALID | 1569 |  | N | N |  | B | B | B
E65VT575 | VIBRATION TRANSMITTER COMP MOTOR, NON DRIVE END IN COMPRESSOR 5 E-X-6551 ON COMPRESSOR PACKAGE | FA_INDMT | VALID | 1905 | DEVD | N | N |  | B | B | B
E91XV270A | VENT VALVE IN AUTO DRAINS VALVE ASSEMBLY IN SGT-200 SINGLE SHAFT E-X-9111 SEAL AIR SYSTEM (NO) | FA_PEVB | VALID | 1731 | VCGN | N | N |  | C | C | C
E91XV270B | VENT VALVE IN AUTO DRAINS VALVE ASSEMBLY IN SGT-200 SINGLE SHAFT E-X-9121 SEAL AIR SYSTEM (NO) | FA_PEVB | VALID | 1731 | VCGN | N | N |  | C | C | C
E91XV270C | VENT VALVE IN AUTO DRAINS VALVE ASSEMBLY IN SGT-200 SINGLE SHAFT E-X-9131 SEAL AIR SYSTEM (NO) | FA_PEVB | VALID | 1731 | VCGN | N | N |  | C | C | C
E91XV270D | VENT VALVE IN AUTO DRAINS VALVE ASSEMBLY IN SGT-200 SINGLE SHAFT E-X-9141 SEAL AIR SYSTEM (NO) | FA_PEVB | VALID | 1731 | VCGN | N | N |  | C | C | C
R25XV018 | 8IN ON-OFF VALVE PROCESS CONDENSATE FROM V2525 REGENERATION GAS K.O. DRUM TO ADSORBER TOWER (FO) | FA_PEVB | VALID | 1731 | VCGN | N | N |  | C | C | C
NOTAG-1351 | H-2021A/B -INDUSTRIAL PAGA LOUDSPEAKER-EXPLOSION PROTECTED (OUTDOOR MOUNTED OR INDOOR BULKHEAD) | FA_SQTL | VALID | 1702 | TCSP | N | N |  | A | A | A
R45PV002 | 8IN PRESSURE CONTROL VALVE FUEL GAS FROM TREATED GAS FILTER TO HP FUEL GAS KO DRUM V-4521 (FC) | FA_PEA | VALID | 70849 | VASA | N | N |  | B | B | B
E87PCV338 | 2IN PRESSURE SELF-REGULATING VALVE FOR AIR STARTER MOTOR E-DF-8731 IN STARTING SYSTEM E-X-8731 | FA_PEA | VALID | 70849 | VASA | N | N |  | B | B | B
E-44-HV-0089 | 2IN GATE VALVE FROM CRITICAL LOW PURITY NITROGEN SUPPLY HEADER TO LP FLR KO DRUM E-V-4401 (LO) | FA_PEVG | VALID | 1729 | VAGA | N | N |  | C | C | C
E20PT041 | PRESSURE TRANSMITTER FROM SLUG CATCHER BTMS HEATER E-E-2001A TO LP BURSTING DISC FLARE HEADER | FA_INDMT | VALID | 1905 | TXGA | N | N |  | B | B | B
E20PT042 | PRESSURE TRANSMITTER FROM SLUG CATCHER BTMS HEATER E-E-2001B TO LP BURSTING DISC FLARE HEADER | FA_INDMT | VALID | 1905 | TXGA | N | N |  | B | B | B
R-20-HV-0808 | 4IN BALL VALVE PROCESS CONDENSATE FROM GF SLUG CATCHER BOTTOMS TO CONDENSATE SEPARATOR RV2030 | FA_PEVB | VALID | 1722 | VABA | N | N |  | C | C | C
R-20-HV-0811 | 4IN BALL VALVE PROCESS CONDENSATE FROM GF SLUG CATCHER BOTTOMS TO CONDENSATE SEPARATOR RV2030 | FA_PEVB | VALID | 1722 | VABA | N | N |  | C | C | C
R-20-HV-0894 | 2IN PLUG VALVE CLOSED DRAIN FROM SLUG CATCHER BOTTOMS ELECTRIC HEATER RH2001B TO CLOSED DRAIN | FA_PEVL | VALID | 1730 | VAGL | N | N |  | C | C | C
R-20-HV-0897 | 2IN PLUG VALVE CLOSED DRAIN FROM SLUG CATCHER BOTTOMS ELECTRIC HEATER RH2001B TO CLOSED DRAIN | FA_PEVL | VALID | 1730 | VAGL | N | N |  | C | C | C
R-20-HV-0898 | 2IN PLUG VALVE CLOSED DRAIN FROM SLUG CATCHER BOTTOMS ELECTRIC HEATER RH2001B TO CLOSED DRAIN | FA_PEVL | VALID | 1730 | VAGL | N | N |  | C | C | C
R-20-HV-2637 | 4IN BALL VALVE PROCESS CONDENSATE FROM GF SLUG CATCHER BOTTOMS TO CONDENSATE SEPARATOR RV2030 | FA_PEVB | VALID | 1722 | VABA | N | N |  | C | C | C
R-20-HV-2639 | 4IN BALL VALVE PROCESS CONDENSATE FROM GF SLUG CATCHER BOTTOMS TO CONDENSATE SEPARATOR RV2030 | FA_PEVB | VALID | 1722 | VABA | N | N |  | C | C | C
R-20-HV-2642 | 4IN BALL VALVE PROCESS CONDENSATE FROM GF SLUG CATCHER BOTTOMS TO CONDENSATE SEPARATOR RV2030 | FA_PEVB | VALID | 1722 | VABA | N | N |  | C | C | C
R-20-HV-7486 | 2IN PLUG VALVE CLOSED DRAIN FROM SLUG CATCHER BOTTOMS ELECTRIC HEATER RH2001A TO CLOSED DRAIN | FA_PEVL | VALID | 1730 | VAGL | N | N |  | C | C | C
R-20-HV-7497 | 4IN BALL VALVE PROCESS CONDENSATE FROM GF SLUG CATCHER BOTTOMS TO CONDENSATE SEPARATOR RV2030 | FA_PEVB | VALID | 1722 | VABA | N | N |  | C | C | C
R20PSV843 | 1E2 PRESSURE SAFETY VALVE FROM RH2001A SLUG CATCHER BOTTOM ELECTRIC HEATER TO HP FLARE HEADER | FA_PESC | VALID | 1735 | VASC | N | N |  | A | A | A
R20PSV845 | 1E2 PRESSURE SAFETY VALVE FROM RH2001B SLUG CATCHER BOTTOM ELECTRIC HEATER TO HP FLARE HEADER | FA_PESC | VALID | 1735 | VASC | N | N |  | A | A | A
R-20-SPSB-067 | 2IN SPECTACLE BLIND (CLOSED) PROCESS CONDENSATE FROM RH2022B CONDENSATE ELECTRIC HEATER TO OWD | FA_PEG | VALID | 2114 | PICA | N | N |  | A | A | A
R-20-SPSB-020 | 2IN SPECTACLE BLIND (CLOSED)PROCESS CONDENSATE FROM RH2022A CONDENSATE ELECTRIC HEATER TO OWD | FA_PEG | VALID | 2114 | PICA | N | N |  | A | A | A
E25BDZV003 | 8IN BLOW DOWN VALVE PROCESS HYDROCARBON GAS FROM HP SEPARATOR TOP TO WET HP FLARE HEADER (FO) | FA_PEVB | VALID | 1731 | VAXL | N | N | X | C | C | A
E-21-HV-1351 | 6IN GLOBE VALVE HYDROCARBON GAS BYPASS FOR PRESSURE CONTROL VALVE WITH FF POSITIONER E21PV134 | FA_PEVL | VALID | 1730 | VAGL | N | N |  | C | C | C
E-28-NRV-0134 | 3IN CHECK VALVE UTILITY WATER FROM UTILITY DISTRIBUTION TO MEG SLURRY DILUTION TANK E-TK-2803 | FA_PEVC | VALID | 1724 | VACH | N | N |  | C | C | C
E-21-HV-1372 | 6IN BALL VALVE HYDROCARBON GAS FROM CONDENSATE STABILISER FEED DRUM E-V-2102 TO LP FLARE (LO) | FA_PEVB | VALID | 1722 | VABA | N | N |  | C | C | C
E-28-NRV-0144 | 2IN CHECK VALVE UTILITY WATER FROM UTILITY DISTRIBUTION TO MEG SLURRY DILUTION TANK E-TK-2803 | FA_PEVC | VALID | 1724 | VACH | N | N |  | C | C | C
E-21-HV-1518 | 10IN BALL VALVE CONDENSATE FROM CONDENSATE HEATER TO CONDENSATE STABILISER FEED DRUM E-V-2102 | FA_PEVB | VALID | 1722 | VABA | N | N |  | C | C | C
E-21-HV-1520 | 10IN BALL VALVE CONDENSATE FROM CONDENSATE HEATER TO CONDENSATE STABILISER FEED DRUM E-V-2102 | FA_PEVB | VALID | 1722 | VABA | N | N |  | C | C | C
E-21-HV-1521 | 2IN BALL VALVE CONDENSATE FROM CONDENSATE HEATER E-E-2102A TO CONDENSATE STABILISER FEED DRUM | FA_PEVB | VALID | 1722 | VABA | N | N |  | C | C | C
E-21-HV-1559 | 2IN BALL VALVE CONDENSATE FROM CONDENSATE STABILISER FEED DRUM E-V-2102 TO CLOSED DRAINS (NC) | FA_PEVB | VALID | 1722 | VABA | N | N |  | C | C | C
E-28-NRV-6764 | 3IN CHECK VALVE LEAN MEG FROM MEG REGENERATION/OFFLOADING TO RICH MEG STORAGE TANK E-TK-2801A | FA_PEVC | VALID | 1724 | VACH | N | N |  | C | C | C
E-21-HV-1596 | 2IN BALL VALVE CONDENSATE FROM CONDENSATE HEATER E-E-2102B TO CONDENSATE STABILISER FEED DRUM | FA_PEVB | VALID | 1722 | VABA | N | N |  | C | C | C
E-28-NRV-7386 | 3IN CHECK VALVE LEAN MEG FROM MEG REGENERATION/OFFLOADING TO RICH MEG STORAGE TANK E-TK-2801B | FA_PEVC | VALID | 1724 | VACH | N | N |  | C | C | C
E-21-HV-1729 | 3IN BALL VALVE CONDENSATE FROM CONDENSATE STABILISER FEED DRUM E-V-2102 TO CLOSED DRAINS (NC) | FA_PEVB | VALID | 1722 | VABA | N | N |  | C | C | C
E-28-NRV-7911 | 3IN CHECK VALVE LEAN MEG FROM MEG REGENERATION/OFFLOADING TO RICH MEG STORAGE TANK E-TK-2801C | FA_PEVC | VALID | 1724 | VACH | N | N |  | C | C | C
E-30-NRV-0697 | 3IN CHECK VALVE LEAN MEG FROM LEAN MEG PRODUCT PUMP E-P-3006A TO MEG FLASH SEPARATOR E-V-3001 | FA_PEVC | VALID | 1724 | VACH | N | N |  | C | C | C
E-30-NRV-0714 | 3IN CHECK VALVE LEAN MEG FROM LEAN MEG PRODUCT PUMP E-P-3006B TO MEG FLASH SEPARATOR E-V-3001 | FA_PEVC | VALID | 1724 | VACH | N | N |  | C | C | C
E-21-SPSB-016 | 2IN SPECTACLE BLIND (CLOSED) CONDENSATE FROM STABILISER REBOILER E-E-2101 TO OILY WATER DRAIN | FA_PEG | VALID | 2114 | PICA | N | N |  | A | A | A
E-21-SPSB-025 | 2IN SPECTACLE BLIND (CLOSED) CONDENSATE FROM CONDENSATE COALESCER PACKAGE TO OILY WATER DRAIN | FA_PEG | VALID | 2114 | PICA | N | N |  | A | A | A
E-21-SPSB-050 | 2IN SPECTACLE BLIND (CLOSED) CONDENSATE FROM LEVEL GAUGE MAG BRIDLE E21LG036 TO CLOSED DRAINS | FA_PEG | VALID | 2114 | PICA | N | N |  | A | A | A
E-21-SPSB-051 | 2IN SPECTACLE BLIND (CLOSED) CONDENSATE FROM LEVEL GAUGE MAG BRIDLE E21LG016 TO CLOSED DRAINS | FA_PEG | VALID | 2114 | PICA | N | N |  | A | A | A
E-30-NRV-2885 | 2IN CHECK VALVE PRODUCED WATER FROM SALT DISSOLVER FEED PUMP TO MEG SALT DISSOLVER A E-V-3008 | FA_PEVC | VALID | 1724 | VACH | N | N |  | C | C | C
E-30-NRV-2957 | 2IN CHECK VALVE PRODUCED WATER FROM SALT DISSOLVER FEED PUMP TO MEG SALT DISSOLVER B E-V-3009 | FA_PEVC | VALID | 1724 | VACH | N | N |  | C | C | C
E21XV082 | 2IN PAS ON/OFF VALVE CONDENSATE FROM CONDENSATE COALESCER PACKAGE TO RICH MEG FLASH DRUM (FC) | FA_PEVB | VALID | 1731 | VCGN | N | N |  | C | C | C
E-52-NRV-0142 | 4IN CHECK VALVE ACID FROM HYDROCHLORIC ACID STORAGE TANK E-TK-5201 TO VACUUM TRUCK CONNECTION | FA_PEVC | VALID | 1724 | VACH | N | N |  | C | C | C
E-54-NRV-8398 | 2IN CHECK VALVE UTILITY WATER FROM UTILITY DISTRIBUTION TO MEG SLURRY DILUTION TANK E-TK-2803 | FA_PEVC | VALID | 1724 | VACH | N | N |  | C | C | C
E-60-NRV-6127 | 16IN CHECK VALVE HOT OIL FROM HOT OIL SPILLBACK PUMP E-P-6004A TO HOT OIL DRAIN DRUM E-V-6002 | FA_PEVC | VALID | 1724 | VACH | N | N |  | C | C | C
E-60-NRV-6134 | 16IN CHECK VALVE HOT OIL FROM HOT OIL SPILLBACK PUMP E-P-6004B TO HOT OIL DRAIN DRUM E-V-6002 | FA_PEVC | VALID | 1724 | VACH | N | N |  | C | C | C
E-60-NRV-6139 | 16IN CHECK VALVE HOT OIL FROM HOT OIL SPILLBACK PUMP E-P-6004C TO HOT OIL DRAIN DRUM E-V-6002 | FA_PEVC | VALID | 1724 | VACH | N | N |  | C | C | C
E-60-NRV-6223 | 3IN CHECK VALVE HOT OIL FROM HOT OIL FILLING PUMP E-P-6003 TO HOT OIL EXPANSION DRUM E-V-6001 | FA_PEVC | VALID | 1724 | VACH | N | N |  | C | C | C
E-67-NRV-5430 | 6IN CHECK VALVE PRODUCED WATER FROM STRIPPER FED PUMP E-P-6702B TO FUEL GAS STRIPPER E-V-6703 | FA_PEVC | VALID | 1724 | VACH | N | N |  | C | C | C
E-67-NRV-5434 | 6IN CHECK VALVE PRODUCED WATER FROM STRIPPER FED PUMP E-P-6702A TO FUEL GAS STRIPPER E-V-6703 | FA_PEVC | VALID | 1724 | VACH | N | N |  | C | C | C
E-91-NRV-0102 | 1 1/2IN NON RETURN VALVE FOR PURGE/SEAL AIR IN SGT-200 SINGLE SHAFT E-X-9111 AIR DISTRIBUTION | FA_PEVC | VALID | 1724 | VACH | N | N |  | C | C | C
E-91-NRV-0202 | 1 1/2IN NON RETURN VALVE FOR PURGE/SEAL AIR IN SGT-200 SINGLE SHAFT E-X-9121 AIR DISTRIBUTION | FA_PEVC | VALID | 1724 | VACH | N | N |  | C | C | C
E-91-NRV-0302 | 1 1/2IN NON RETURN VALVE FOR PURGE/SEAL AIR IN SGT-200 SINGLE SHAFT E-X-9131 AIR DISTRIBUTION | FA_PEVC | VALID | 1724 | VACH | N | N |  | C | C | C
E-91-NRV-0402 | 1 1/2IN NON RETURN VALVE FOR PURGE/SEAL AIR IN SGT-200 SINGLE SHAFT E-X-9141 AIR DISTRIBUTION | FA_PEVC | VALID | 1724 | VACH | N | N |  | C | C | C
R-21-NRV-7606 | 1 1/2IN CHECK VALVE CONDENSATE IN CONDENSATE EXPORT METERING PACKAGE-SAMPLING SYSTEM R-X-2130 | FA_PEVC | VALID | 1724 | VACH | N | N |  | C | C | C
R-21-NRV-7607 | 1 1/2IN CHECK VALVE CONDENSATE IN CONDENSATE EXPORT METERING PACKAGE-SAMPLING SYSTEM R-X-2130 | FA_PEVC | VALID | 1724 | VACH | N | N |  | C | C | C
R-21-NRV-7608 | 1 1/2IN CHECK VALVE CONDENSATE IN CONDENSATE EXPORT METERING PACKAGE-SAMPLING SYSTEM R-X-2130 | FA_PEVC | VALID | 1724 | VACH | N | N |  | C | C | C
E-25-HV-3011 | 20IN BALL VALVE HYDROCARBON GAS FROM HP SEPARATOR (TOP VESSEL) TO TSA INLET SCRUBBER E-V-2511 | FA_PEVB | VALID | 1722 | VABA | N | N |  | C | C | C
E-25-HV-3013 | 20IN BALL VALVE HYDROCARBON GAS FROM HP SEPARATOR (TOP VESSEL) TO TSA INLET SCRUBBER E-V-2511 | FA_PEVB | VALID | 1722 | VABA | N | N |  | C | C | C
E-25-HV-3093 | 2IN BALL VALVE HYDROCARBON GAS FROM TSA INLET FILTER SEPARATOR E-FL-2511 TO WET HP FLARE (LC) | FA_PEVB | VALID | 1722 | VABA | N | N |  | C | C | C
E-25-HV-3111 | 2IN BALL VALVE HYDROCARBON GAS FROM TSA INLET FILTER SEPARATOR E-FL-2511 TO WET HP FLARE (LC) | FA_PEVB | VALID | 1722 | VABA | N | N |  | C | C | C
E-25-HV-3406 | 3IN DBB BALL VALVE ON TSA INLET FILTER SEPARATOR E-FL-2511 FOR LEVEL TRANSMITTER-GWR E25LT123 | FA_PEVB | VALID | 1722 | VABA | N | N |  | C | C | C
E-25-HV-3407 | 3IN DBB BALL VALVE ON TSA INLET FILTER SEPARATOR E-FL-2511 FOR LEVEL TRANSMITTER-GWR E25LT123 | FA_PEVB | VALID | 1722 | VABA | N | N |  | C | C | C
E-25-HV-3784 | 20IN BALL VALVE HYDROCARBON GAS FROM HP SEPARATOR (TOP VESSEL) TO TSA INLET SCRUBBER E-V-2521 | FA_PEVB | VALID | 1722 | VABA | N | N |  | C | C | C
E-25-HV-3786 | 20IN BALL VALVE HYDROCARBON GAS FROM HP SEPARATOR (TOP VESSEL) TO TSA INLET SCRUBBER E-V-2521 | FA_PEVB | VALID | 1722 | VABA | N | N |  | C | C | C
E-25-HV-3789 | 2IN BALL VALVE HYDROCARBON GAS FROM TSA INLET FILTER SEPARATOR E-FL-2511 TO WET HP FLARE (NC) | FA_PEVB | VALID | 1722 | VABA | N | N |  | C | C | C
E-25-HV-3791 | 2IN BALL VALVE HYDROCARBON GAS FROM TSA INLET FILTER SEPARATOR E-FL-2511 TO WET HP FLARE (NC) | FA_PEVB | VALID | 1722 | VABA | N | N |  | C | C | C
E-25-HV-3843 | 2IN GLOBE VALVE HYDROCARBON GAS FROM TSA INLET FILTER SEPARATOR E-FL-2521 TO WET HP FLARE (NC) | FA_PEVL | VALID | 1730 | VAGL | N | N |  | C | C | C
E-25-HV-3844 | 2IN BALL VALVE HYDROCARBON GAS FROM TSA INLET FILTER SEPARATOR E-FL-2521 TO WET HP FLARE (NC) | FA_PEVB | VALID | 1722 | VABA | N | N |  | C | C | C
E-25-HV-3849 | 2IN BALL VALVE HYDROCARBON GAS FROM TSA INLET FILTER SEPARATOR E-FL-2521 TO WET HP FLARE (NC) | FA_PEVB | VALID | 1722 | VABA | N | N |  | C | C | C
E-H-2413 | COOLING WATER TANK HEATER IN LP FLASH GAS COMPRESSOR PACKAGE TRAIN 1-COOLANT CONSOLE E-X-2411 | FA_EECH | VALID | 1450 | HBEH | N | N |  | A | A | A
E-H-2423 | COOLING WATER TANK HEATER IN LP FLASH GAS COMPRESSOR PACKAGE TRAIN 2-COOLANT CONSOLE E-X-2421 | FA_EECH | VALID | 1450 | HBEH | N | N |  | A | A | A
E-FL-9112 | FILTER FOR EMERGENCY LUBE OIL SUPPLY-B25>200 IN SGT-200 SINGLE SHAFT E-X-9111 LUBE OIL SYSTEM | FA_SEFE | VALID | 1410 | FS | N | N |  | B | B | B
E25PSV165A | 1 1/2F3 PRESSURE SAFETY VALVE HP FLARE WET FROM TSA ADSORBER TOWERS E-V-2512A TO WET HP FLARE | FA_PESC | VALID | 1735 | VASC | N | N |  | A | A | A
E25PSV165B | 1 1/2F3 PRESSURE SAFETY VALVE HP FLARE WET FROM TSA ADSORBER TOWERS E-V-2512A TO WET HP FLARE | FA_PESC | VALID | 1735 | VASC | N | N |  | A | A | A
E25PSV185A | 1 1/2F3 PRESSURE SAFETY VALVE HP FLARE WET FROM TSA ADSORBER TOWERS E-V-2512B TO WET HP FLARE | FA_PESC | VALID | 1735 | VASC | N | N |  | A | A | A
E25PSV185B | 1 1/2F3 PRESSURE SAFETY VALVE HP FLARE WET FROM TSA ADSORBER TOWERS E-V-2512B TO WET HP FLARE | FA_PESC | VALID | 1735 | VASC | N | N |  | A | A | A
E-FL-9122 | FILTER FOR EMERGENCY LUBE OIL SUPPLY-B25>200 IN SGT-200 SINGLE SHAFT E-X-9121 LUBE OIL SYSTEM | FA_SEFE | VALID | 1410 | FS | N | N |  | B | B | B
E-25-SPRS-025 | 2IN REMOVABLE SPOOL FROM TSA OUTLET DUST FILTER B (TRAIN 1) E-FL-2512B TO DRY HP FLARE HEADER | FA_PEG | VALID | 2114 | PICA | N | N |  | A | A | A
E-25-SPRS-038 | 6IN REMOVABLE SPOOL HYDROCARBON GAS FROM TSA INLET FILTER SEPARATOR E-FL-2521 TO WET HP FLARE | FA_PEG | VALID | 2114 | PICA | N | N |  | A | A | A
E-25-SPSB-017 | 6IN OPEN SPECTACLE BLIND HYDROCARBON GAS FROM TRAIN 2 TO CONDENSATE STABILISER INLET MANIFOLD | FA_PEG | VALID | 2114 | PICA | N | N |  | A | A | A
E-25-SPSB-033 | 6IN OPEN SPECTACLE BLIND HYDROCARBON GAS FROM TRAIN 2 TO CONDENSATE STABILISER INLET MANIFOLD | FA_PEG | VALID | 2114 | PICA | N | N |  | A | A | A
E25TT170 | TEMPERATURE TRANSMITTER FROM TSA ADSORBER TOWERS E-V-2512A TO OUTLET DUST FILTER E-FL-2512A/B | FA_INDMT | VALID | 1905 | PSTT | N | N |  | B | B | B
E25TT190 | TEMPERATURE TRANSMITTER FROM TSA ADSORBER TOWERS E-V-2512B TO OUTLET DUST FILTER E-FL-2512A/B | FA_INDMT | VALID | 1905 | PSTT | N | N |  | B | B | B
E-FL-9132 | FILTER FOR EMERGENCY LUBE OIL SUPPLY-B25>200 IN SGT-200 SINGLE SHAFT E-X-9131 LUBE OIL SYSTEM | FA_SEFE | VALID | 1410 | FS | N | N |  | B | B | B
R-25-HV-0145 | 2IN GLOBE VALVE HYDROCARBON GAS FROM FEED GAS FILTER COALESCER FL-2521 TO WET HP FLARE HEADER | FA_PEVL | VALID | 1730 | VAGL | N | N |  | C | C | C
R-25-HV-0231 | 20IN BALL VALVE HYDROCARBON GAS FROM TREATED GAS FILTER FL-2522A TO GAS METERING SKID PACKAGE | FA_PEVB | VALID | 1722 | VABA | N | N |  | C | C | C
R-25-HV-0233 | 20IN BALL VALVE HYDROCARBON GAS FROM TREATED GAS FILTER FL-2522A TO GAS METERING SKID PACKAGE | FA_PEVB | VALID | 1722 | VABA | N | N |  | C | C | C
R-25-SPSB-003 | 2IN SPECTACLE BLIND (CLOSED) HYDROCARBON GAS FROM TREATED GAS FILTER FL-2522A TO CLOSED DRAIN | FA_PEG | VALID | 2114 | PICA | N | N |  | A | A | A
R-25-SPSB-004 | 2IN SPECTACLE BLIND (CLOSED) HYDROCARBON GAS FROM TREATED GAS FILTER FL-2522B TO CLOSED DRAIN | FA_PEG | VALID | 2114 | PICA | N | N |  | A | A | A
R25TG030 | TEMPERATURE GAUGE CONDENSATE FROM FEED GAS FILTER COALESCER TO REGENERATION GAS HEATER H-2521 | FA_INDI | VALID |  |  | N | N |  | C | C | C
R-27-HV-1344 | 2IN BALL VALVE HYDROCARBON GAS FROM COMP DISCHARGE KO DRUM V-2731 TO CLOSED DRAIN DRUM V-5721 | FA_PEVB | VALID | 1722 | VABA | N | N |  | C | C | C
R-27-HV-1338 | 2IN BALL VALVE HYDROCARBON GAS FROM COMP DISCHARGE KO DRUM V-2731 TO CLOSED DRAIN DRUM V-5721 | FA_PEVB | VALID | 1722 | VABA | N | N |  | C | C | C
R-27-HV-1340 | 2IN BALL VALVE HYDROCARBON GAS FROM COMP DISCHARGE KO DRUM V-2731 TO CLOSED DRAIN DRUM V-5721 | FA_PEVB | VALID | 1722 | VABA | N | N |  | C | C | C
R27RO229 | RESTRICTION ORIFICE FROM ONSHORE GAS COMPRESSOR TK-2721B (TRAIN B) TO HP FLARE KO DRUM V-4321 | FA_PEO | VALID | 1657 | ROGN | N | N |  | C | C | C
R27RO240 | RESTRICTION ORIFICE FROM ONSHORE GAS COMPRESSOR TK-2721B (TRAIN B) TO HP FLARE KO DRUM V-4321 | FA_PEO | VALID | 1657 | ROGN | N | N |  | C | C | C
E28FT087 | FLOW TRANSMITTER FROM SLURRY TRANSFER PUMPS E-P-2806A/B TO MEG SLURRY DILUTION TANK E-TK-2803 | FA_INDMT | VALID | 1905 | PSFT | N | N |  | B | B | B
E-28-HV-0025 | 3IN GLOBE VALVE FUEL GAS FROM PAPA AREA UTILITY DISTRIBUTION-1 TO THERMAL OXIDATION UNIT (NC) | FA_PEVL | VALID | 1730 | VAGL | N | N |  | C | C | C
E-28-HV-0033 | 2IN GLOBE VALVE MEG RICH FOR MEG REGENERATION MEG DRAIN DRUM RECIRCULATION FLOW E-V-2803 (NC) | FA_PEVL | VALID | 1730 | VAGL | N | N |  | C | C | C
E-29-HV-9296 | 2IN BALL VALVE LEAN MEG FROM LEAN MEG STORAGE TANK E-TK-2901A/B TO MEG DRAINS COLLECTION (NC) | FA_PEVB | VALID | 1722 | VABA | N | N |  | C | C | C
E-28-HV-6686 | 3IN BALL VALVE RICH MEG FROM RICH MEG STORAGE TANK E-TK-2801A TO VACUUM TRUCK CONNECTION (NC) | FA_PEVB | VALID | 1722 | VABA | N | N |  | C | C | C
E-28-HV-6687 | 3IN BALL VALVE RICH MEG FROM RICH MEG STORAGE TANK E-TK-2801A TO VACUUM TRUCK CONNECTION (NC) | FA_PEVB | VALID | 1722 | VABA | N | N |  | C | C | C
E-28-HV-6742 | 6IN GLOBE VALVE RICH MEG FROM RICH MEG STORAGE TANK E-TK-2801A TO THERMAL OXIDATION UNIT (NC) | FA_PEVL | VALID | 1730 | VAGL | N | N |  | C | C | C
E-28-HV-6745 | 3IN BALL VALVE RICH MEG FROM MEG DRAIN DRUM PUMP E-P-2803 TO RICH MEG STORAGE TANK E-TK-2801A | FA_PEVB | VALID | 1722 | VABA | N | N |  | C | C | C
E-28-HV-6910 | 2IN BALL VALVE MEG RICH FROM RICH MEG STORAGE TANK E-TK-2801A TO MEG DRAIN DRUM E-V-2802 (NC) | FA_PEVB | VALID | 1722 | VABA | N | N |  | C | C | C
E-28-HV-6912 | 2IN BALL VALVE MEG RICH FROM RICH MEG STORAGE TANK E-TK-2801A TO MEG DRAIN DRUM E-V-2802 (NC) | FA_PEVB | VALID | 1722 | VABA | N | N |  | C | C | C
E-28-HV-6920 | 2IN BALL VALVE MEG RICH FROM RICH MEG STORAGE TANK E-TK-2801A TO MEG DRAIN DRUM E-V-2802 (NC) | FA_PEVB | VALID | 1722 | VABA | N | N |  | C | C | C
E-28-HV-6922 | 2IN BALL VALVE MEG RICH FROM RICH MEG STORAGE TANK E-TK-2801A TO MEG DRAIN DRUM E-V-2802 (NC) | FA_PEVB | VALID | 1722 | VABA | N | N |  | C | C | C
E-28-HV-6925 | 2IN BALL VALVE MEG RICH FROM RICH MEG STORAGE TANK E-TK-2801A TO MEG DRAIN DRUM E-V-2802 (NC) | FA_PEVB | VALID | 1722 | VABA | N | N |  | C | C | C
E-28-HV-6950 | 2IN BALL VALVE RICH MEG ON RICH MEG STORAGE TANK E-TK-2801A FOR PRESSURE TRANSMITTER E28PT103 | FA_PEVB | VALID | 1722 | VABA | N | N |  | C | C | C
E-28-HV-7330 | 3IN BALL VALVE RICH MEG FROM RICH MEG STORAGE TANK E-TK-2801B TO VACUUM TRUCK CONNECTION (NC) | FA_PEVB | VALID | 1722 | VABA | N | N |  | C | C | C
E-28-HV-7331 | 3IN BALL VALVE RICH MEG FROM RICH MEG STORAGE TANK E-TK-2801B TO VACUUM TRUCK CONNECTION (NC) | FA_PEVB | VALID | 1722 | VABA | N | N |  | C | C | C
E-28-HV-7333 | 3IN BALL VALVE RICH MEG FROM RICH MEG STORAGE TANK E-TK-2801B TO VACUUM TRUCK CONNECTION (NC) | FA_PEVB | VALID | 1722 | VABA | N | N |  | C | C | C
E-28-HV-7373 | 6IN GLOBE VALVE RICH MEG FROM RICH MEG STORAGE TANK E-TK-2801B TO THERMAL OXIDATION UNIT (NC) | FA_PEVL | VALID | 1730 | VAGL | N | N |  | C | C | C
E-28-HV-7399 | 2IN BALL VALVE RICH MEG FROM RICH MEG STORAGE TANK E-TK-2801B TO MEG DRAIN DRUM E-V-2802 (NC) | FA_PEVB | VALID | 1722 | VABA | N | N |  | C | C | C
E-28-HV-7400 | 2IN BALL VALVE RICH MEG FROM RICH MEG STORAGE TANK E-TK-2801B TO MEG DRAIN DRUM E-V-2802 (NC) | FA_PEVB | VALID | 1722 | VABA | N | N |  | C | C | C
E-28-HV-7402 | 2IN BALL VALVE RICH MEG FROM RICH MEG STORAGE TANK E-TK-2801B TO MEG DRAIN DRUM E-V-2802 (NC) | FA_PEVB | VALID | 1722 | VABA | N | N |  | C | C | C
E-28-HV-7404 | 2IN BALL VALVE RICH MEG FROM RICH MEG STORAGE TANK E-TK-2801B TO MEG DRAIN DRUM E-V-2802 (NC) | FA_PEVB | VALID | 1722 | VABA | N | N |  | C | C | C
E-28-HV-7407 | 2IN BALL VALVE RICH MEG FROM RICH MEG STORAGE TANK E-TK-2801B TO MEG DRAIN DRUM E-V-2802 (NC) | FA_PEVB | VALID | 1722 | VABA | N | N |  | C | C | C
E-28-HV-7421 | 2IN BALL VALVE RICH MEG ON MEG STORAGE TANK E-TK-2801B FOR PRESSURE TRANSMITTER E28PT203 (LO) | FA_PEVB | VALID | 1722 | VABA | N | N |  | C | C | C
E-28-HV-7917 | 3IN BALL VALVE RICH MEG FROM RICH MEG STORAGE TANK E-TK-2801C TO VACUUM TRUCK CONNECTION (NC) | FA_PEVB | VALID | 1722 | VABA | N | N |  | C | C | C
E-28-HV-7918 | 3IN BALL VALVE RICH MEG FROM RICH MEG STORAGE TANK E-TK-2801C TO VACUUM TRUCK CONNECTION (NC) | FA_PEVB | VALID | 1722 | VABA | N | N |  | C | C | C
E-28-HV-7966 | 3IN BALL VALVE RICH MEG FROM MEG DRAIN DRUM PUMP E-P-2803 TO RICH MEG STORAGE TANK E-TK-2801C | FA_PEVB | VALID | 1722 | VABA | N | N |  | C | C | C
E-28-HV-7980 | 6IN GLOBE VALVE RICH MEG FROM RICH MEG STORAGE TANK E-TK-2801C TO THERMAL OXIDATION UNIT (NC) | FA_PEVL | VALID | 1730 | VAGL | N | N |  | C | C | C
E-28-HV-7982 | 2IN BALL VALVE RICH MEG FROM RICH MEG STORAGE TANK E-TK-2801C TO MEG DRAIN DRUM E-V-2802 (NC) | FA_PEVB | VALID | 1722 | VABA | N | N |  | C | C | C
E-28-HV-7984 | 2IN BALL VALVE RICH MEG FROM RICH MEG STORAGE TANK E-TK-2801C TO MEG DRAIN DRUM E-V-2802 (NC) | FA_PEVB | VALID | 1722 | VABA | N | N |  | C | C | C
E-28-HV-7986 | 2IN BALL VALVE RICH MEG FROM RICH MEG STORAGE TANK E-TK-2801C TO MEG DRAIN DRUM E-V-2802 (NC) | FA_PEVB | VALID | 1722 | VABA | N | N |  | C | C | C
E-28-HV-7988 | 2IN BALL VALVE RICH MEG FROM RICH MEG STORAGE TANK E-TK-2801C TO MEG DRAIN DRUM E-V-2802 (NC) | FA_PEVB | VALID | 1722 | VABA | N | N |  | C | C | C
E-28-HV-7991 | 2IN BALL VALVE RICH MEG FROM RICH MEG STORAGE TANK E-TK-2801C TO MEG DRAIN DRUM E-V-2802 (NC) | FA_PEVB | VALID | 1722 | VABA | N | N |  | C | C | C
E-28-HV-8003 | 2IN BALL VALVE RICH MEG ON MEG STORAGE TANK E-TK-2801C FOR PRESSURE TRANSMITTER E28PT203 (LO) | FA_PEVB | VALID | 1722 | VABA | N | N |  | C | C | C
E-20-HV-0507 | 12IN GATE VALVE FROM SLUG CATCHER BTMS HEATER E-E-2001B TO LP BURSTING DISC FLARE HEADER (LO) | FA_PEVG | VALID | 1729 | VAGA | N | N |  | C | C | C
E-20-HV-0511 | 12IN GATE VALVE FROM SLUG CATCHER BTMS HEATER E-E-2001A TO LP BURSTING DISC FLARE HEADER (LO) | FA_PEVG |  | 1729 | VAGA | N | N |  | C | C | C
E-28-SPRS-056 | 4IN REMOVABLE SPOOL FROM RICH MEG FEED PUMP E-P-2804A/B/C TO RICH MEG STORAGE TANK E-TK-2801A | FA_PEG | VALID | 2114 | PICA | N | N |  | A | A | A
E-28-SPRS-057 | 8IN REMOVABLE SPOOL FROM PAJB AREA UTILITY DISTRIBUTION-1 TO RICH MEG STORAGE TANK E-TK-2801A | FA_PEG | VALID | 2114 | PICA | N | N |  | A | A | A
E-28-SPRS-085 | 8IN REMOVABLE SPOOL FROM RICH MEG STORAGE TANK E-TK-2801B TO RICH MEG FEED PUMP E-P-2804A/B/C | FA_PEG | VALID | 2114 | PICA | N | N |  | A | A | A
E-28-SPRS-086 | 4IN REMOVABLE SPOOL FROM RICH MEG FEED PUMP E-P-2804A/B/C TO RICH MEG STORAGE TANK E-TK-2801B | FA_PEG | VALID | 2114 | PICA | N | N |  | A | A | A
E-28-SPRS-087 | 8IN REMOVABLE SPOOL FROM PAJB AREA UTILITY DISTRIBUTION-1 TO RICH MEG STORAGE TANK E-TK-2801B | FA_PEG | VALID | 2114 | PICA | N | N |  | A | A | A
E-28-SPRS-096 | 8IN REMOVABLE SPOOL FROM PAJB AREA UTILITY DISTRIBUTION-1 TO RICH MEG STORAGE TANK E-TK-2801C | FA_PEG | VALID | 2114 | PICA | N | N |  | A | A | A
E-28-SPRS-101 | 4IN REMOVABLE SPOOL FROM RICH MEG FEED PUMP E-P-2804A/B/C TO RICH MEG STORAGE TANK E-TK-2801C | FA_PEG | VALID | 2114 | PICA | N | N |  | A | A | A
E-28-SPRS-103 | 8IN REMOVABLE SPOOL FROM RICH MEG STORAGE TANK E-TK-2801C TO RICH MEG FEED PUMP E-P-2804A/B/C | FA_PEG | VALID | 2114 | PICA | N | N |  | A | A | A
E-28-SPRS-135 | 3IN REMOVABLE SPOOL RICH MEG FROM MEG REGENERATION UNIT TO MEG SLURRY DILUTION TANK E-TK-2803 | FA_PEG | VALID | 2114 | PICA | N | N |  | A | A | A
E-28-SPSB-017 | 3IN SPECTACLE BLIND (CLOSED) FROM RICH MEG STORAGE TANK E-TK-2801A TO VACUUM TRUCK CONNECTION | FA_PEG | VALID | 2114 | PICA | N | N |  | A | A | A
E-28-SPSB-030 | 2IN SPECTACLE BLIND (CLOSED) FROM RICH MEG STORAGE TANK E-TK-2801A TO MEG DRAIN DRUM E-V-2802 | FA_PEG | VALID | 2114 | PICA | N | N |  | A | A | A
E-28-SPSB-037 | 3IN SPECTACLE BLIND (CLOSED) FROM RICH MEG STORAGE TANK E-TK-2801B TO VACUUM TRUCK CONNECTION | FA_PEG | VALID | 2114 | PICA | N | N |  | A | A | A
E-28-SPSB-038 | 2IN SPECTACLE BLIND (CLOSED) FROM RICH MEG STORAGE TANK E-TK-2801B TO MEG DRAIN DRUM E-V-2802 | FA_PEG | VALID | 2114 | PICA | N | N |  | A | A | A
E-28-SPSB-041 | 3IN SPECTACLE BLIND (CLOSED) FROM RICH MEG STORAGE TANK E-TK-2801C TO VACUUM TRUCK CONNECTION | FA_PEG | VALID | 2114 | PICA | N | N |  | A | A | A
E28TT037 | TEMPERATURE TRANSMITTER RICH MEG FROM RAVEN HP SEPARATOR EV2002 TO EV2801 RICH MEG FLUSH DRUM | FA_INDMT | VALID | 1905 | PSTT | N | N |  | B | B | B
E28TW188 | THERMOWELL FOR TEMPERATURE GAUGE E28TG188 IN RICH MEG FLASH DRUM PUMP SEAL PLAN-53B E-P-2801A | FA_PET | VALID | 1720 | PSTW | N | N |  | C | C | C
E28TW189 | THERMOWELL FOR TEMPERATURE GAUGE E28TG189 IN RICH MEG FLASH DRUM PUMP SEAL PLAN-53B E-P-2801B | FA_PET | VALID | 1720 | PSTW | N | N |  | C | C | C
R-28-HV-6309 | 2IN GLOBE VALVE MEG RICH FROM RICH MEG DEOILING PACKAGE R-X-2801 TO HP FLARE K.O. DRUM V-4321 | FA_PEVL | VALID | 1730 | VAGL | N | N |  | C | C | C
E29CT027 | CORROSION TRANSMITTER FROM LEAN MEG COOLERS E-A-3003A/B TO LEAN MEG STORAGE TANKS E-TK-2901A/B | FA_INDMT | VALID | 1905 | TXGA | N | N |  | B | B | B
E-29-HV-4002 | 4IN BALL VALVE LEAN MEG FROM LEAN MEG EXPORT PUMPS E-P-2904A/B/C TO WET HP FLARE HEADER (ILO) | FA_PEVB | VALID | 1722 | VABA | N | N |  | C | C | C
E-29-HV-4003 | 4IN BALL VALVE LEAN MEG FROM LEAN MEG EXPORT PUMPS E-P-2904A/B/C TO WET HP FLARE HEADER (ILO) | FA_PEVB | VALID | 1722 | VABA | N | N |  | C | C | C
E-29-HV-4004 | 4IN BALL VALVE LEAN MEG FROM LEAN MEG EXPORT PUMPS E-P-2904A/B/C TO WET HP FLARE HEADER (ILC) | FA_PEVB | VALID | 1722 | VABA | N | N |  | C | C | C
E-29-HV-4005 | 4IN BALL VALVE LEAN MEG FROM LEAN MEG EXPORT PUMPS E-P-2904A/B/C TO WET HP FLARE HEADER (ILC) | FA_PEVB | VALID | 1722 | VABA | N | N |  | C | C | C
E-29-HV-7143 | 3IN BALL VALVE LEAN MEG FROM LEAN MEG STORAGE TANK E-TK-2901B TO VACUUM TRUCK CONNECTION (NC) | FA_PEVB | VALID | 1722 | VABA | N | N |  | C | C | C
E-29-HV-7157 | 3IN BALL VALVE LEAN MEG FROM LEAN MEG STORAGE TANK E-TK-2901B TO VACUUM TRUCK CONNECTION (LC) | FA_PEVB | VALID | 1722 | VABA | N | N |  | C | C | C
E-29-HV-7175 | 2IN BALL VALVE LEAN MEG FROM LEAN MEG STORAGE TANK E-TK-2901A/B TO MEG DRAINS COLLECTION (NC) | FA_PEVB | VALID | 1722 | VABA | N | N |  | C | C | C
E-29-HV-7177 | 2IN BALL VALVE LEAN MEG FROM LEAN MEG STORAGE TANK E-TK-2901A/B TO MEG DRAINS COLLECTION (NC) | FA_PEVB | VALID | 1722 | VABA | N | N |  | C | C | C
E-29-HV-9239 | 6IN BALL VALVE LEAN MEG FROM LEAN MEG EXPORT PUMPS E-P-2904A/B/C TO LEAN MEG SUBSEA INJECTION | FA_PEVB | VALID | 1722 | VABA | N | N |  | C | C | C
E-29-HV-9241 | 6IN BALL VALVE LEAN MEG FROM LEAN MEG EXPORT PUMPS E-P-2904A/B/C TO LEAN MEG SUBSEA INJECTION | FA_PEVB | VALID | 1722 | VABA | N | N |  | C | C | C
E-29-HV-9243 | 6IN BALL VALVE LEAN MEG FROM LEAN MEG EXPORT PUMPS E-P-2904A/B/C TO LEAN MEG SUBSEA INJECTION | FA_PEVB | VALID | 1722 | VABA | N | N |  | C | C | C
E-29-HV-9245 | 6IN BALL VALVE LEAN MEG FROM LEAN MEG EXPORT PUMPS E-P-2904A/B/C TO LEAN MEG SUBSEA INJECTION | FA_PEVB | VALID | 1722 | VABA | N | N |  | C | C | C
E-29-HV-9247 | 6IN BALL VALVE LEAN MEG FROM LEAN MEG EXPORT PUMPS E-P-2904A/B/C TO LEAN MEG SUBSEA INJECTION | FA_PEVB | VALID | 1722 | VABA | N | N |  | C | C | C
E-29-HV-9255 | 3IN BALL VALVE LEAN MEG FROM LEAN MEG STORAGE TANK E-TK-2901B TO VACUUM TRUCK CONNECTION (NC) | FA_PEVB | VALID | 1722 | VABA | N | N |  | C | C | C
E29PT619 | PRESSURE TRANSMITTER FROM LEAN MEG BOOSTER PUMP E-P-2903 TO LEAN MEG EXPORT FILTER E-FL-2901A | FA_INDMT | VALID | 1905 | TXGA | N | N |  | B | B | B
E-29-SPSB-023 | 3IN SPECTACLE BLIND (CLOSED) FROM LEAN MEG STORAGE TANK E-TK-2901A TO VACUUM TRUCK CONNECTION | FA_PEG | VALID | 2114 | PICA | N | N |  | A | A | A
E-29-SPSB-024 | 3IN SPECTACLE BLIND (CLOSED) FROM LEAN MEG STORAGE TANK E-TK-2901B TO VACUUM TRUCK CONNECTION | FA_PEG | VALID | 2114 | PICA | N | N |  | A | A | A
E30FT169 | FLOWMETER-CORIOLIS FROM RICH MEG CENTRIFUGE SKID E-X-3006 TO MEG DISTILLATION COLUMN E-V-3006 | FA_INDMT | VALID | 1905 | PSFT | N | N |  | B | B | B
E-21-HV-1686 | 1IN GATE VALVE HEATING MEDIUM FROM CONDENSATE HEATER E-E-2102A TO LP BURSTING DISC FLARE (LO) | FA_PEVG | VALID | 1729 | VAGA | N | N |  | C | C | C
E-30-HV-0473 | 2IN BALL VALVE MEG RICH FROM RICH MEG CENTRIFUGE SKID E-X-3006 TO 150# MEG CLOSED DRAIN HEADER | FA_PEVB | VALID | 1722 | VABA | N | N |  | C | C | C
E-30-HV-0474 | 2IN BALL RICH FROM RICH MEG CENTRIFUGE SKID E-X-3006 TO 150# MEG CLOSED DRAIN HEADER | FA_PEVB | VALID | 1722 | VABA | N | N |  | C | C | C
E-30-HV-0562 | 6IN BALL VALVE LEAN MEG FROM MEG REBOILER E-E-3001 TO LEAN MEG PRODUCT PUMPS E-P-3006A/B (LO) | FA_PEVB | VALID | 1722 | VABA | N | N |  | C | C | C
E-30-HV-0724 | 2IN BALL VALVE LEAN MEG FROM LEAN MEG PRODUCT PUMPS E-P-3006A/B TO MEG REBOILER E-E-3001 (LO) | FA_PEVB | VALID | 1722 | VABA | N | N |  | C | C | C
E-30-HV-0728 | 2IN BALL VALVE LEAN MEG FROM LEAN MEG PRODUCT PUMPS E-P-3006A/B TO MEG REBOILER E-E-3001 (LO) | FA_PEVB | VALID | 1722 | VABA | N | N |  | C | C | C
E-30-HV-0737 | 2IN BALL VALVE LEAN MEG FROM LEAN MEG PRODUCT PUMPS E-P-3006A/B TO MEG REBOILER E-E-3001 (LO) | FA_PEVB | VALID | 1722 | VABA | N | N |  | C | C | C
E-30-HV-0741 | 2IN BALL VALVE LEAN MEG FROM LEAN MEG PRODUCT PUMPS E-P-3006A/B TO MEG REBOILER E-E-3001 (LO) | FA_PEVB | VALID | 1722 | VABA | N | N |  | C | C | C
E-30-HV-0752 | 2IN BALL VALVE LEAN MEG FROM LEAN MEG COOLER E-A-3003A TO LEAN MEG STORAGE TANKS E-TK-2901A/B | FA_PEVB | VALID | 1722 | VABA | N | N |  | C | C | C
E-30-HV-0753 | 2IN BALL VALVE LEAN MEG FROM LEAN MEG COOLER E-A-3003B TO LEAN MEG STORAGE TANKS E-TK-2901A/B | FA_PEVB | VALID | 1722 | VABA | N | N |  | C | C | C
E-30-HV-1609 | 3IN DBB BALL VALVE LEAN MEG ON MEG REBOILER E-E-3001 FOR LEVEL TRANSMITTER-GWR E30LZT170 (LO) | FA_PEVB | VALID | 1722 | VABA | N | N |  | C | C | C
E-30-HV-1620 | 3IN DBB BALL VALVE LEAN MEG ON MEG REBOILER E-E-3001 FOR LEVEL TRANSMITTER-GWR E30LZT170 (LO) | FA_PEVB | VALID | 1722 | VABA | N | N |  | C | C | C
E-30-HV-2968 | 3IN BALL VALVE LEAN MEG ON MEG SALT DISSOLVER B E-V-3009 FOR LEVEL TRANSMITTER E30LZT062 (LO) | FA_PEVB | VALID | 1722 | VABA | N | N |  | C | C | C
E-30-HV-2969 | 3IN BALL VALVE LEAN MEG ON MEG SALT DISSOLVER B E-V-3009 FOR LEVEL TRANSMITTER E30LZT062 (LO) | FA_PEVB | VALID | 1722 | VABA | N | N |  | C | C | C
E30PSV047 | 1E2 PRESSURE RELIEF VALVE RICH MEG FROM RICH MEG RECYCLE HEATER E-HX-3001A TO LP FLARE HEADER | FA_PESC | VALID | 1735 | VASC | N | N |  | A | A | A
E30PSV057 | 1E2 PRESSURE RELIEF VALVE RICH MEG FROM RICH MEG RECYCLE HEATER E-HX-3001A TO LP FLARE HEADER | FA_PESC | VALID | 1735 | VASC | N | N |  | A | A | A
E30PSV270 | 1D2 PRESSURE RELIEF VALVE LEAN MEG FROM LEAN MEG PRODUCT PUMPS E-P-3006A/B TO LP FLARE HEADER | FA_PESC | VALID | 1735 | VASC | N | N |  | A | A | A
E30PSV275 | 1D2 PRESSURE RELIEF VALVE LEAN MEG FROM LEAN MEG PRODUCT PUMPS E-P-3006A/B TO LP FLARE HEADER | FA_PESC | VALID | 1735 | VASC | N | N |  | A | A | A
E30PT253 | PRESSURE TRANSMITTER WITH DIAPHRAGM SEAL FOR LEAN MEG PRODUCT PUMP SUCTION PRESSURE E-P-3006B | FA_INDMT | VALID | 1905 | TXGA | N | N |  | B | B | B
E30PT263 | PRESSURE TRANSMITTER WITH DIAPHRAGM SEAL FOR LEAN MEG PRODUCT PUMP SUCTION PRESSURE E-P-3006A | FA_INDMT | VALID | 1905 | TXGA | N | N |  | B | B | B
E30PT278 | PRESSURE TRANSMITTER FROM LEAN MEG COOLERS E-A-3003A/B TO LEAN MEG STORAGE TANKS E-TK-2901A/B | FA_INDMT | VALID | 1905 | TXGA | N | N |  | B | B | B
E30RO302 | RESTRICTION ORIFICE FROM MEG FLASH SEPARATOR HEATER E-HX-3002 TO MEG FLASH SEPARATOR E-V-3001 | FA_PEO | VALID | 1657 | ROGN | N | N |  | C | C | C
E-30-SPSB-138 | 2IN SPECTACLE BLIND (OPEN) FROM ANTIFOAM TO MEG FLASH SEPARATOR CIRCULATION PUMPS E-P-3005A/B | FA_PEG | VALID | 2114 | PICA | N | N |  | A | A | A
E30TT508 | TEMPERATURE TRANSMITTER FOR E-P-3001A DISCHARGE TEMPERATURE IN MEG VACUUM PUMPS SKID E-X-3001 | FA_INDMT | VALID | 1905 | PSTT | N | N |  | B | B | B
E30TT526 | TEMPERATURE TRANSMITTER FOR E-P-3001B DISCHARGE TEMPERATURE IN MEG VACUUM PUMPS SKID E-X-3001 | FA_INDMT | VALID | 1905 | PSTT | N | N |  | B | B | B
E40PZT067 | PRESSURE SAFETY TRANSMITTER FROM FUEL GAS HEATER E-HX-4602A/B TO LP FUEL GAS KO DRUM E-V-4001 | FA_INDMT | VALID | 1905 | TXGA | N | N | X | B | B | A
E40XV073 | 1IN PAS ON-OFF VALVE WITH DVC CONDENSATE FROM LP FUEL GAS KO DRUM E-V-4001 TO RERUN DRUM (FC) | FA_PEVB | VALID | 1731 | VCGN | N | N |  | C | C | C
R-41-SPYS-001 | Y STRAINER OILY WATER FROM OILY WATER STORAGE TANK TK-5630 TO OILY SKIMMER PUMP INLET P-5631A | FA_SEFB | VALID | 33433 | FIGE | N | N |  | B | B | B
R-41-SPYS-002 | Y STRAINER OILY WATER FROM OILY WATER STORAGE TANK TK-5630 TO OILY SKIMMER PUMP INLET P-5631B | FA_SEFB | VALID | 33433 | FIGE | N | N |  | B | B | B
E-42-SPSB-005 | 2IN SPECTACLE BLIND (OPEN) FROM LEVEL GAUGE-MAG BRIDLE E42LG007 TO HP/LP FLARE KO DRAINS DRUM | FA_PEG | VALID | 2114 | PICA | N | N |  | A | A | A
E-25-HV-3123 | 3IN GATE VALVE HYDROCARBON GAS FROM TSA ADSORBER TOWERS E-V-2512A INLET TO WET HP FLARE (ILO) | FA_PEVG | VALID | 1729 | VAGA | N | N |  | C | C | C
E-25-HV-3124 | 3IN GATE VALVE HYDROCARBON GAS FROM TSA ADSORBER TOWERS E-V-2512A INLET TO WET HP FLARE (ILO) | FA_PEVG | VALID | 1729 | VAGA | N | N |  | C | C | C
E-25-HV-3129 | 3IN GATE VALVE HYDROCARBON GAS FROM TSA ADSORBER TOWERS E-V-2512A INLET TO WET HP FLARE (ILC) | FA_PEVG | VALID | 1729 | VAGA | N | N |  | C | C | C
E-25-HV-3130 | 3IN GATE VALVE HYDROCARBON GAS FROM TSA ADSORBER TOWERS E-V-2512A INLET TO WET HP FLARE (ILC) | FA_PEVG | VALID | 1729 | VAGA | N | N |  | C | C | C
E-25-HV-3140 | 3IN GATE VALVE HYDROCARBON GAS FROM TSA ADSORBER TOWERS E-V-2512B INLET TO WET HP FLARE (ILO) | FA_PEVG | VALID | 1729 | VAGA | N | N |  | C | C | C
E-25-HV-3141 | 3IN GATE VALVE HYDROCARBON GAS FROM TSA ADSORBER TOWERS E-V-2512B INLET TO WET HP FLARE (ILO) | FA_PEVG | VALID | 1729 | VAGA | N | N |  | C | C | C
E-25-HV-3142 | 3IN GATE VALVE HYDROCARBON GAS FROM TSA ADSORBER TOWERS E-V-2512B INLET TO WET HP FLARE (ILC) | FA_PEVG | VALID | 1729 | VAGA | N | N |  | C | C | C
E-25-HV-3143 | 3IN GATE VALVE HYDROCARBON GAS FROM TSA ADSORBER TOWERS E-V-2512B INLET TO WET HP FLARE (ILC) | FA_PEVG | VALID | 1729 | VAGA | N | N |  | C | C | C
R-45-HV-2026 | 2IN BALL VALVE FUEL GAS ON HP FUEL GAS KO DRUM V-4521 PRESSURE TRANSMITTER ISOLATION R45PT002 | FA_PEVB | VALID | 1722 | VABA | N | N |  | C | C | C
R45TZT003 | TEMPERATURE TRANSMITTER SIS FUEL GAS FROM HP FUEL GAS HEATER H-4522 TO TURBO POWER GENERATORS | FA_INDMT | VALID | 1905 | PSTT | Y | Y | X | B | A | A
E-46-HV-2054 | 8IN BALL VALVE FUEL GAS FROM HP FUEL GAS KO DRUM E-V-4601 TO FUEL GAS HEATER SHELL E-HX-4602A | FA_PEVB | VALID | 1722 | VABA | N | N |  | C | C | C
E-46-HV-2057 | 8IN BALL VALVE FUEL GAS FROM HP FUEL GAS KO DRUM E-V-4601 TO FUEL GAS HEATER SHELL E-HX-4602B | FA_PEVB | VALID | 1722 | VABA | N | N |  | C | C | C
E-46-HV-9236 | 4IN BALL VALVE FUEL GAS FROM AUXILIARY GAS HEATER SHELL E-HX-4601 TO G-F RECEPTION FACILITIES | FA_PEVB | VALID | 1722 | VABA | N | N |  | C | C | C
E-46-HV-9238 | 4IN BALL VALVE FUEL GAS FROM AUXILIARY GAS HEATER SHELL E-HX-4601 TO G-F RECEPTION FACILITIES | FA_PEVB | VALID | 1722 | VABA | N | N |  | C | C | C
E46TT037A | TEMPERATURE TRANSMITTER FROM HP FUEL GAS KO DRUM E-V-4601 TO FUEL GAS HEATER SHELL E-HX-4602A | FA_INDMT | VALID | 1905 | PSTT | N | N |  | B | B | B
E46TT048 | TEMPERATURE TRANSMITTER FROM FUEL GAS HEATER SHELL E-HX-4602A TO FUEL GAS FILTER E-FL-4601A/B | FA_INDMT | VALID | 1905 | PSTT | N | N |  | B | B | B
E46TT058 | TEMPERATURE TRANSMITTER FROM FUEL GAS HEATER SHELL E-HX-4602B TO FUEL GAS FILTER E-FL-4601A/B | FA_INDMT | VALID | 1905 | PSTT | N | N |  | B | B | B
R-46-HV-2064 | 4IN BALL VALVE VENT-HP RELIEF FROM GFFT-4621A/B FUEL GAS FILTER SEPARATOR TO GAS COMPRESSOR B | FA_PEVB | VALID | 1722 | VABA | N | N |  | C | C | C
R-46-HV-2117 | 4IN BALL VALVE VENT-HP RELIEF FROM GFFT-4621A/B FUEL GAS FILTER SEPARATOR TO GAS COMPRESSOR B | FA_PEVB | VALID | 1722 | VABA | N | N |  | C | C | C
R-46-SPSB-007 | 1IN SPECTACLE BLIND (OPEN) FUEL GAS FROM GFFT-4621A FUEL GAS SEPARATOR TO CLOSED DRAIN HEADER | FA_PEG | VALID | 2114 | PICA | N | N |  | A | A | A
E-47-HV-3850 | 2IN BALL VALVE HIGH PURITY NITROGEN FROM HIGH PURITY NITROGEN DISTRIBUTION TO LP FLARE HEADER | FA_PEVB | VALID | 1722 | VABA | N | N |  | C | C | C
E-47-HV-3856 | 2IN BALL VALVE HIGH PURITY NITROGEN FROM HIGH PURITY NITROGEN DISTRIBUTION TO LP FLARE HEADER | FA_PEVB | VALID | 1722 | VABA | N | N |  | C | C | C
E-52-HV-0093 | 4IN BALL VALVE ACID FROM CHEMICAL CLEANING TANK E-TK-5212 TO CHEMICAL CLEANING PUMP E-P-5217A | FA_PEVB | VALID | 1722 | VABA | N | N |  | C | C | C
E-52-HV-0095 | 2IN BALL VALVE ACID FROM CHEMICAL CLEANING TANK E-TK-5212 TO CHEMICAL CLEANING PUMP E-P-5217A | FA_PEVB | VALID | 1722 | VABA | N | N |  | C | C | C
E-52-HV-0103 | 4IN BALL VALVE ACID FROM CHEMICAL CLEANING TANK E-TK-5212 TO CHEMICAL CLEANING PUMP E-P-5217B | FA_PEVB | VALID | 1722 | VABA | N | N |  | C | C | C
E-52-HV-0105 | 2IN BALL VALVE ACID FROM CHEMICAL CLEANING TANK E-TK-5212 TO CHEMICAL CLEANING PUMP E-P-5217B | FA_PEVB | VALID | 1722 | VABA | N | N |  | C | C | C
E-52-HV-8090 | 4IN BALL VALVE CAUSTIC FROM TRUCKING CONNECTION TO SODIUM HYDROXIDE OFF-LOADING PUMP E-P-5224 | FA_PEVB | VALID | 1722 | VABA | N | N |  | C | C | C
E-52-SPSB-055 | SPECTACLE BLIND (CLOSED) FROM CHEMICAL CLEANING PUMP E-P-5217A TO CHEMICAL NEUTRALISATION PIT | FA_PEG | VALID | 2114 | PICA | N | N |  | A | A | A
E-52-SPYS-009 | 4IN Y STRAINER CAUSTIC FROM TRUCKING CONNECTION TO SODIUM HYDROXIDE OFF-LOADING PUMP E-P-5224 | FA_SEFB | VALID | 33433 | FIGE | N | N |  | B | B | B
E-42-HV-4883 | 6IN GATE VALVE SKIMMED OIL FROM PRESSURE RELIEF VALVE E67PSV140A TO WET HP FLARE HEADER (ILO) | FA_PEVG | VALID | 1729 | VAGA | N | N |  | C | C | C
E-42-HV-4884 | 6IN GATE VALVE SKIMMED OIL FROM PRESSURE RELIEF VALVE E67PSV140B TO WET HP FLARE HEADER (ILO) | FA_PEVG | VALID | 1729 | VAGA | N | N |  | C | C | C
E-57-SPRS-004 | 3IN REMOVABLE SPOOL CLOSED DRAIN ON GAS TREATMENT CLOSED DRAINS DRUM PUMP DISCHARGE E-P-5702A | FA_PEG | VALID | 2114 | PICA | N | N |  | A | A | A
E-57-SPRS-005 | 3IN REMOVABLE SPOOL CLOSED DRAIN ON GAS TREATMENT CLOSED DRAINS DRUM PUMP DISCHARGE E-P-5702B | FA_PEG | VALID | 2114 | PICA | N | N |  | A | A | A
E-57-SPRS-020 | 3IN REMOVABLE SPOOL FROM HOT OIL SUPPLY TO RECEPTION AREA CLOSED DRAINS DRUM HEATER E-HX-5701 | FA_PEG | VALID | 2114 | PICA | N | N |  | A | A | A
E-57-SPRS-021 | 3IN REMOVABLE SPOOL FROM RECEPTION AREA CLOSED DRAINS DRUM HEATER E-HX-5701 TO HOT OIL RETURN | FA_PEG | VALID | 2114 | PICA | N | N |  | A | A | A
R-57-HV-2166 | 2IN GLOBE VALVE CLOSED DRAINS FROM HP FUEL GAS KO DRUM V-4521 TO CLOSED DRAIN SUB-HEADER (NC) | FA_PEVL | VALID | 1730 | VAGL | N | N |  | C | C | C
E-58-HV-9456 | 2IN GLOBE VALVE PLANT AIR FROM PLANT AIR SUPPLY TO NEUTRALISATION PIT-LOGISTICS AREA E-Z-5806 | FA_PEVL | VALID | 1730 | VAGL | N | N |  | C | C | C
E-58-SPRS-008 | 3IN REMOVABLE SPOOL WITH REDUCER FROM CONTAMINATED WATER DRAIN PUMP E-P-5802A TO CPI E-X-6706 | FA_PEG | VALID | 2114 | PICA | N | N |  | A | A | A
E-58-SPRS-009 | 3IN REMOVABLE SPOOL WITH REDUCER FROM CONTAMINATED WATER DRAIN PUMP E-P-5802B TO CPI E-X-6706 | FA_PEG | VALID | 2114 | PICA | N | N |  | A | A | A
E-58-SPSP-009 | 32IN OPEN SPACER FROM HAZARDOUS CONTAMINATED WATER DRAINS TO FIRST FLUSH INTERCEPTOR E-Z-5802 | FA_PEG | VALID | 2114 | PICA | N | N |  | A | A | A
E-58-SPSP-011 | 32IN OPEN SPACER FROM HAZARDOUS CONTAMINATED WATER DRAINS TO FIRST FLUSH INTERCEPTOR E-Z-5802 | FA_PEG | VALID | 2114 | PICA | N | N |  | A | A | A
E-58-SPSP-012 | 32IN OPEN SPACER FROM HAZARDOUS CONTAMINATED WATER DRAINS TO FIRST FLUSH INTERCEPTOR E-Z-5802 | FA_PEG | VALID | 2114 | PICA | N | N |  | A | A | A
R-45-HV-2025 | 2IN GATE VALVE FUEL GAS ON HP FUEL GAS KO DRUM V-4521 PRESSURE TRANSMITTER ISOLATION R45PT003 | FA_PEVG | VALID | 1729 | VAGA | N | N |  | C | C | C
E-47-HV-3858 | 2IN GATE VALVE HIGH PURITY NITROGEN FROM HIGH PURITY NITROGEN DISTRIBUTION TO LP FLARE HEADER | FA_PEVG | VALID | 1729 | VAGA | N | N |  | C | C | C
E-47-HV-3862 | 2IN GATE VALVE HIGH PURITY NITROGEN FROM HIGH PURITY NITROGEN DISTRIBUTION TO LP FLARE HEADER | FA_PEVG | VALID | 1729 | VAGA | N | N |  | C | C | C
E-60-HV-1871 | 2IN GATE VALVE HOT OIL FROM HOT OIL CIRCULATION PUMP E-P-6002A TO HOT OIL DRAIN DRUM E-V-6002 | FA_PEVG | VALID | 1729 | VAGA | N | N |  | C | C | C
E-60-HV-5843 | 4IN GATE VALVE HOT OIL FROM HOT OIL FIRED HEATER E-HF-6002 TO HOT OIL CLOSED DRAIN DRUM (ILC) | FA_PEVG | VALID | 1729 | VAGA | N | N |  | C | C | C
E-60-HV-5846 | 14IN GATE VALVE HOT OIL FROM HOT OIL CIRCULATION PUMPS TO HOT OIL FIRED HEATER E-HF-6002 (NC) | FA_PEVG | VALID | 1729 | VAGA | N | N |  | C | C | C
E-60-HV-5863 | 4IN GATE VALVE HOT OIL FROM HOT OIL FIRED HEATER E-HF-6002 TO HOT OIL CLOSED DRAIN DRUM (ILO) | FA_PEVG | VALID | 1729 | VAGA | N | N |  | C | C | C
E-60-HV-5865 | 4IN GATE VALVE HOT OIL FROM HOT OIL FIRED HEATER E-HF-6002 TO HOT OIL CLOSED DRAIN DRUM (ILC) | FA_PEVG | VALID | 1729 | VAGA | N | N |  | C | C | C
E-60-SPSB-028 | 2IN SPECTACLE BLIND (CLOSED) FROM HOT OIL CIRCULATION PUMPS E-P-6002B/C TO HOT OIL DRAIN DRUM | FA_PEG | VALID | 2114 | PICA | N | N |  | A | A | A
E-60-SPSB-029 | 2IN SPECTACLE BLIND (CLOSED) FROM HOT OIL CIRCULATION PUMPS E-P-6002B/C TO HOT OIL DRAIN DRUM | FA_PEG | VALID | 2114 | PICA | N | N |  | A | A | A
E-60-SPSP-003 | 14IN OPEN SPACER FROM HOT OIL CIRCULATION PUMPS E-P-6002B/C TO HOT OIL FIRED HEATER E-HF-6001 | FA_PEG | VALID | 2114 | PICA | N | N |  | A | A | A
E-60-SPYS-002 | Y STRAINER FROM HOT OIL CLOSED DRAIN DRUM E-V-6002 TO HOT OIL CLOSED DRAIN DRUM PUMP E-P-6006 | FA_SEFB | VALID | 33433 | FIGE | N | N |  | B | B | B
R-62-HV-2457 | 2IN BALL VALVE CONDENSATE FROM FL-6222 DIESEL UNLOADING FILTER TO TK-6221 DIESEL STORAGE TANK | FA_PEVB | VALID | 1722 | VABA | N | N |  | C | C | C
R-62-HV-2459 | 2IN BALL VALVE CONDENSATE FROM FL-6222 DIESEL UNLOADING FILTER TO TK-6221 DIESEL STORAGE TANK | FA_PEVB | VALID | 1722 | VABA | N | N |  | C | C | C
R-62-HV-2453 | 2IN BALL VALVE CONDENSATE FROM FL-6222 DIESEL UNLOADING FILTER TO TK-6221 DIESEL STORAGE TANK | FA_PEVB | VALID | 1722 | VABA | N | N |  | C | C | C
R-62-HV-2454 | 2IN BALL VALVE CONDENSATE FROM FL-6222 DIESEL UNLOADING FILTER TO TK-6221 DIESEL STORAGE TANK | FA_PEVB | VALID | 1722 | VABA | N | N |  | C | C | C
E-63-HV-1003 | 6IN BALL VALVE INSTRUMENT AIR FROM AIR DRYER E-X-6311 TO NITROGEN GENERATION PACKAGE E-X-6401 | FA_PEVB | VALID | 1722 | VABA | N | N |  | C | C | C
E-60-HV-6062 | 14IN GATE VALVE HOT OIL FROM HOT OIL CIRCULATION PUMPS TO HOT OIL FIRED HEATER E-HF-6001 (LO) | FA_PEVG | VALID | 1729 | VAGA | N | N |  | C | C | C
E-60-HV-6078 | 4IN GATE VALVE HOT OIL FROM HOT OIL FIRED HEATER E-HF-6001 TO HOT OIL CLOSED DRAIN DRUM (ILO) | FA_PEVG | VALID | 1729 | VAGA | N | N |  | C | C | C
E-60-HV-6079 | 4IN GATE VALVE HOT OIL FROM HOT OIL FIRED HEATER E-HF-6001 TO HOT OIL CLOSED DRAIN DRUM (ILO) | FA_PEVG | VALID | 1729 | VAGA | N | N |  | C | C | C
E-60-HV-6080 | 4IN GATE VALVE HOT OIL FROM HOT OIL FIRED HEATER E-HF-6001 TO HOT OIL CLOSED DRAIN DRUM (ILC) | FA_PEVG | VALID | 1729 | VAGA | N | N |  | C | C | C
E-60-HV-6081 | 4IN GATE VALVE HOT OIL FROM HOT OIL FIRED HEATER E-HF-6001 TO HOT OIL CLOSED DRAIN DRUM (ILC) | FA_PEVG | VALID | 1729 | VAGA | N | N |  | C | C | C
E-60-HV-6086 | 4IN GATE VALVE HOT OIL FROM HOT OIL FIRED HEATER E-HF-6001 TO HOT OIL CLOSED DRAIN DRUM (ILO) | FA_PEVG | VALID | 1729 | VAGA | N | N |  | C | C | C
E-60-HV-6087 | 4IN GATE VALVE HOT OIL FROM HOT OIL FIRED HEATER E-HF-6001 TO HOT OIL CLOSED DRAIN DRUM (ILO) | FA_PEVG | VALID | 1729 | VAGA | N | N |  | C | C | C
E-60-HV-6101 | 4IN GATE VALVE HOT OIL FROM HOT OIL FIRED HEATER E-HF-6002 TO HOT OIL CLOSED DRAIN DRUM (ILO) | FA_PEVG | VALID | 1729 | VAGA | N | N |  | C | C | C
E-60-HV-6102 | 4IN GATE VALVE HOT OIL FROM HOT OIL FIRED HEATER E-HF-6002 TO HOT OIL CLOSED DRAIN DRUM (ILC) | FA_PEVG | VALID | 1729 | VAGA | N | N |  | C | C | C
E-60-HV-6104 | 6IN GATE VALVE HOT OIL FROM HOT OIL FIRED HEATER E-HF-6002 TO HOT OIL CLOSED DRAIN DRUM (ILO) | FA_PEVG | VALID | 1729 | VAGA | N | N |  | C | C | C
E-60-HV-6169 | 10IN GATE VALVE HOT OIL FROM HOT OIL DISTRIBUTION HEADER TO HOT OIL TRIM COOLER E-A-6001 (LO) | FA_PEVG | VALID | 1729 | VAGA | N | N |  | C | C | C
E-60-HV-6202 | 2IN GATE VALVE HOT OIL FROM HOT OIL CIRCULATION PUMP E-P-6002B TO HOT OIL DRAIN DRUM E-V-6002 | FA_PEVG | VALID | 1729 | VAGA | N | N |  | C | C | C
E-60-HV-6203 | 2IN GATE VALVE HOT OIL FROM HOT OIL CIRCULATION PUMP E-P-6002C TO HOT OIL DRAIN DRUM E-V-6002 | FA_PEVG | VALID | 1729 | VAGA | N | N |  | C | C | C
E-64-HV-1021 | 2IN BALL VALVE NON HAZARDOUS OPEN DRAIN FROM HIGH PURITY NITROGEN BUFFER DRUM E-V-6402 TO CWD | FA_PEVB | VALID | 1722 | VABA | N | N |  | C | C | C
E-60-HV-8429 | 10IN GATE VALVE HOT OIL FROM HOT OIL DISTRIBUTION HEADER TO HOT OIL TRIM COOLER E-A-6001 (LO) | FA_PEVG | VALID | 1729 | VAGA | N | N |  | C | C | C
E-64-SPSB-144 | 2IN SPECTACLE BLIND (OPEN) HIGH PURITY NITROGEN IN PAPA AREA UTILITY DISTRIBUTION-2 (UNIT 30) | FA_PEG | VALID | 2114 | PICA | N | N |  | A | A | A
E-65-SPSB-030 | 3IN SPECTACLE BLIND (OPEN) FROM AIR COMPRESSOR AFTER COOLER E-A-6511 TO AIR RECEIVER E-V-6501 | FA_PEG | VALID | 2114 | PICA | N | N |  | A | A | A
E-65-SPSB-032 | 3IN SPECTACLE BLIND (OPEN) FROM AIR COMPRESSOR AFTER COOLER E-A-6521 TO AIR RECEIVER E-V-6501 | FA_PEG | VALID | 2114 | PICA | N | N |  | A | A | A
E-65-SPSB-033 | 3IN SPECTACLE BLIND (OPEN) FROM AIR COMPRESSOR AFTER COOLER E-A-6531 TO AIR RECEIVER E-V-6501 | FA_PEG | VALID | 2114 | PICA | N | N |  | A | A | A
E-65-SPSB-035 | 3IN SPECTACLE BLIND (OPEN) FROM AIR COMPRESSOR AFTER COOLER E-A-6541 TO AIR RECEIVER E-V-6501 | FA_PEG | VALID | 2114 | PICA | N | N |  | A | A | A
E-65-SPSB-036 | 3IN SPECTACLE BLIND (OPEN) FROM AIR COMPRESSOR AFTER COOLER E-A-6551 TO AIR RECEIVER E-V-6501 | FA_PEG | VALID | 2114 | PICA | N | N |  | A | A | A
E65VT167 | VIBRATION TRANSMITTER LP COMPRESSOR, DRIVE END IN COMPRESSOR 1 E-X-6511 ON COMPRESSOR PACKAGE | FA_INDMT | VALID | 1905 | DEVD | N | N |  | B | B | B
E65VT169 | VIBRATION TRANSMITTER HP COMPRESSOR, DRIVE END IN COMPRESSOR 2 E-X-6521 ON COMPRESSOR PACKAGE | FA_INDMT | VALID | 1905 | DEVD | N | N |  | B | B | B
E66BE093A | BURNER FLAME-PRIMARY ELEMENT FOR FLAME SCANNER E66BSL093A IN THERMAL OXIDIZER BURNER E-X-6601 | FA_INDMS | VALID | 1569 |  | N | N |  | B | B | B
E66BE093B | BURNER FLAME-PRIMARY ELEMENT FOR FLAME SCANNER E66BSL093B IN THERMAL OXIDIZER BURNER E-X-6601 | FA_INDMS | VALID | 1569 |  | N | N |  | B | B | B
E81MOV074 | MOTOR OPERATED VALVE FIRE WATER FROM RAVEN FIRE WATER SYSTEM TO GIZA-FAYOUM FIRE WATER SYSTEM | FA_PEVB | VALID | 1731 | MAEL | N | N |  | C | C | C
E81MOV075 | MOTOR OPERATED VALVE FIRE WATER FROM RAVEN FIRE WATER SYSTEM TO GIZA-FAYOUM FIRE WATER SYSTEM | FA_PEVB | VALID | 1731 | MAEL | N | N |  | C | C | C
E66FT083 | FLOW TRANSMITTER PLANT AIR IN THERMAL OXIDIZER COMBUSTION AIR BLOWERS AND MOTORS E-KE-6602A/B | FA_INDMT | VALID | 1905 | PSFT | N | N |  | B | B | B
E67FT062 | FLOW TRANSMITTER-MAGNETIC FR0M MEG REGENERATION UNITS TO PRODUCED WATER PRE-FILTER EFL6701A/B | FA_INDMT | VALID | 1905 | PSFT | N | N |  | B | B | B
E-67-HV-0015 | 2IN GLOBE VALVE OWD/CWD DRAINS BYPASS FOR FLOW CONTROL VALVE WITH FF POSITIONER E67FV366 (NC) | FA_PEVL | VALID | 1730 | VAGL | N | N |  | C | C | C
E-67-HV-0501 | 2IN BALL VALVE PROCESS CONDENSATE FROM L/L COALESCER E-V-6701A TO SKIMMED OIL VESSEL E-V-6702 | FA_PEVB | VALID | 1722 | VABA | N | N |  | C | C | C
E-67-HV-4915 | 2IN BALL VALVE LP FUEL GAS TO SKIMMED OIL VESSEL E-V-6702 FOR PRESSURE CONTROL VALVE E67PV00A | FA_PEVB | VALID | 1722 | VABA | N | N |  | C | C | C
E-67-HV-4918 | 2IN BALL VALVE LP FUEL GAS TO SKIMMED OIL VESSEL E-V-6702 FOR PRESSURE CONTROL VALVE E67PV00A | FA_PEVB | VALID | 1722 | VABA | N | N |  | C | C | C
E-67-HV-5432 | 6IN BALL VALVE PRODUCED WATER FROM STRIPPER FEED PUMP E-P-6702B TO FUEL GAS STRIPPER E-V-6703 | FA_PEVB | VALID | 1722 | VABA | N | N |  | C | C | C
E-67-HV-5436 | 6IN BALL VALVE PRODUCED WATER FROM STRIPPER FEED PUMP E-P-6702A TO FUEL GAS STRIPPER E-V-6703 | FA_PEVB | VALID | 1722 | VABA | N | N |  | C | C | C
E-67-HV-5608 | 4IN GLOBE VALVE PRODUCED WATER BYPASS FOR FLOW CONTROL VALVE WITH FF POSITIONER E67FV335 (NC) | FA_PEVL | VALID | 1730 | VAGL | N | N |  | C | C | C
E-67-HV-8476 | 4IN BALL VALVE PRODUCED WATER FROM STRIPPER FEED PUMP E-P-6702A TO FUEL GAS STRIPPER E-V-6703 | FA_PEVB | VALID | 1722 | VABA | N | N |  | C | C | C
E-67-HV-8480 | 4IN BALL VALVE PRODUCED WATER FROM STRIPPER FEED PUMP E-P-6702A TO FUEL GAS STRIPPER E-V-6703 | FA_PEVB | VALID | 1722 | VABA | N | N |  | C | C | C
E-67-HV-8500 | 2IN BALL VALVE STRIPPED WATER BYPASS FOR LEVEL CONTROL VALVE WITH FF POSITIONER E67LV288 (NC) | FA_PEVL | VALID | 1730 | VAGL | N | N |  | C | C | C
E-67-HV-8533 | 2IN BALL VALVE PRODUCED WATER FROM EXPORT PUMP E-P-6705A TO 150# DRAIN COLLECTION HEADER (NC) | FA_PEVB | VALID | 1722 | VABA | N | N |  | C | C | C
E-67-HV-8603 | 2IN BALL VALVE PROCESS CONDENSATE FROM L/L COALESCER E-V-6701B TO SKIMMED OIL VESSEL E-V-6702 | FA_PEVB | VALID | 1722 | VABA | N | N |  | C | C | C
E-67-HV-8614 | 2IN GLOBE VALVE CLOSED DRAIN FROM SKIMMED OIL VESSEL E-V-6702 TO 150# DRAIN COLLECTION HEADER | FA_PEVL | VALID | 1730 | VAGL | N | N |  | C | C | C
E-67-HV-8618 | 2IN GLOBE VALVE CLOSED DRAIN FROM SKIMMED OIL VESSEL E-V-6702 TO 150# DRAIN COLLECTION HEADER | FA_PEVL | VALID | 1730 | VAGL | N | N |  | C | C | C
E-67-HV-8627 | 2IN BALL VALVE RECOVERED OIL FROM WASTE WATER STORAGE TANK E-TK-6702 TO CPI OIL SUMP E-Z-6703 | FA_PEVB | VALID | 1722 | VABA | N | N |  | C | C | C
E-67-HV-8654 | 2IN BALL VALVE RECOVERED OIL FROM WASTE WATER STORAGE TANK E-TK-6702 TO CPI OIL SUMP E-Z-6703 | FA_PEVB | VALID | 1722 | VABA | N | N |  | C | C | C
E67PV007A | 2IN PRESSURE CONTROL VALVE WITH FF POSITIONER LP FUEL GAS TO SKIMMED OIL VESSEL E-V-6702 (FC) | FA_PEVL | VALID | 1730 | VAGL | N | N |  | C | C | C
E-67-SPRS-009 | 3IN X 2IN REMOVABLE SPOOL WITH REDUCER FROM SKIMMED OIL PUMP E-P-6701A TO RERUN DRUM E-V-2101 | FA_PEG | VALID | 2114 | PICA | N | N |  | A | A | A
E-67-SPSB-009 | 2IN SPECTACLE BLIND (CLOSED) FROM SKIMMED OIL VESSEL E-V-6702 TO 150# DRAIN COLLECTION HEADER | FA_PEG | VALID | 2114 | PICA | N | N |  | A | A | A
E-67-SPSB-102 | 6IN SPECTACLE BLIND (OPEN) FROM EXPORT PUMPS E-P-6705A/B TO WASTE WATER STORAGE TANK E-TK-6702 | FA_PEG | VALID | 2114 | PICA | N | N |  | A | A | A
E67XV368 | 3IN PAS ON-OFF VALVE WITH DVC SLUDGE FROM CPI SEPARATOR E-X-6706 TO SLUDGE SUMP E-Z-6702 (FC) | FA_PEVB | VALID | 1731 | VCGN | N | N |  | C | C | C
E-91-HV-0613 | HAND VALVE IN OFFLINE LUBE OIL SAMPLING IN SGT-200 SINGLE SHAFT E-X-9121 LUBE OIL SYSTEM (NC) | FA_PEVG | VALID | 1729 | VAGA | N | N |  | C | C | C
E-91-HV-0614 | HAND VALVE IN OFFLINE LUBE OIL SAMPLING IN SGT-200 SINGLE SHAFT E-X-9121 LUBE OIL SYSTEM (NC) | FA_PEVG | VALID | 1729 | VAGA | N | N |  | C | C | C
E-91-HV-0615 | HAND VALVE IN OFFLINE LUBE OIL SAMPLING IN SGT-200 SINGLE SHAFT E-X-9121 LUBE OIL SYSTEM (NC) | FA_PEVG | VALID | 1729 | VAGA | N | N |  | C | C | C
E-91-HV-0713 | HAND VALVE IN OFFLINE LUBE OIL SAMPLING IN SGT-200 SINGLE SHAFT E-X-9131 LUBE OIL SYSTEM (NC) | FA_PEVG | VALID | 1729 | VAGA | N | N |  | C | C | C
E-91-HV-0714 | HAND VALVE IN OFFLINE LUBE OIL SAMPLING IN SGT-200 SINGLE SHAFT E-X-9131 LUBE OIL SYSTEM (NC) | FA_PEVG | VALID | 1729 | VAGA | N | N |  | C | C | C
E-91-HV-0715 | HAND VALVE IN OFFLINE LUBE OIL SAMPLING IN SGT-200 SINGLE SHAFT E-X-9131 LUBE OIL SYSTEM (NC) | FA_PEVG | VALID | 1729 | VAGA | N | N |  | C | C | C
E-91-HV-0813 | HAND VALVE IN OFFLINE LUBE OIL SAMPLING IN SGT-200 SINGLE SHAFT E-X-9141 LUBE OIL SYSTEM (NC) | FA_PEVG | VALID | 1729 | VAGA | N | N |  | C | C | C
E-91-HV-0814 | HAND VALVE IN OFFLINE LUBE OIL SAMPLING IN SGT-200 SINGLE SHAFT E-X-9141 LUBE OIL SYSTEM (NC) | FA_PEVG | VALID | 1729 | VAGA | N | N |  | C | C | C
E-91-HV-0815 | HAND VALVE IN OFFLINE LUBE OIL SAMPLING IN SGT-200 SINGLE SHAFT E-X-9141 LUBE OIL SYSTEM (NC) | FA_PEVG | VALID | 1729 | VAGA | N | N |  | C | C | C
E20ZS033A | POSITION SWITCH FOR E20PSE033A FROM SLUG CATCHER BTMS HEATER TO LP BURSTING DISK FLARE HEADER | FA_INDS | VALID | 41348 | PSSG | N | N |  | B | B | B
E20ZS033B | POSITION SWITCH FOR E20PSE033B FROM SLUG CATCHER BTMS HEATER TO LP BURSTING DISK FLARE HEADER | FA_INDS | VALID | 41348 | PSSG | N | N |  | B | B | B
E20ZS036A | POSITION SWITCH FOR E20PSE036A FROM SLUG CATCHER BTMS HEATER TO LP BURSTING DISK FLARE HEADER | FA_INDS | VALID | 41348 | PSSG | N | N |  | B | B | B
E20ZS036B | POSITION SWITCH FOR E20PSE036B FROM SLUG CATCHER BTMS HEATER TO LP BURSTING DISK FLARE HEADER | FA_INDS | VALID | 41348 | PSSG | N | N |  | B | B | B
E-91-HV-0105 | HAND VALVE IN LUBE OIL TANK DRAIN VALVE IN SGT-200 SINGLE SHAFT E-X-9111 LUBE OIL SYSTEM (NC) | FA_PEVB | VALID | 1722 | VABA | N | N |  | C | C | C
E-91-HV-0205 | HAND VALVE IN LUBE OIL TANK DRAIN VALVE IN SGT-200 SINGLE SHAFT E-X-9121 LUBE OIL SYSTEM (NC) | FA_PEVB | VALID | 1722 | VABA | N | N |  | C | C | C
E-91-HV-0305 | HAND VALVE IN LUBE OIL TANK DRAIN VALVE IN SGT-200 SINGLE SHAFT E-X-9131 LUBE OIL SYSTEM (NC) | FA_PEVB | VALID | 1722 | VABA | N | N |  | C | C | C
E-91-HV-0513 | HAND VALVE IN OFFLINE LUBE OIL SAMPLING IN SGT-200 SINGLE SHAFT E-X-9111 LUBE OIL SYSTEM (NC) | FA_PEVB | VALID | 1722 | VABA | N | N |  | C | C | C
E-91-HV-0514 | HAND VALVE IN OFFLINE LUBE OIL SAMPLING IN SGT-200 SINGLE SHAFT E-X-9111 LUBE OIL SYSTEM (NC) | FA_PEVB | VALID | 1722 | VABA | N | N |  | C | C | C
E-91-HV-0515 | HAND VALVE IN OFFLINE LUBE OIL SAMPLING IN SGT-200 SINGLE SHAFT E-X-9111 LUBE OIL SYSTEM (NC) | FA_PEVB | VALID | 1722 | VABA | N | N |  | C | C | C
E91LT046A | LEVEL TRANSMITTER IN LUBE OIL TANK LOW ALARM IN SGT-200 SINGLE SHAFT E-X-9111 LUBE OIL SYSTEM | FA_INDMT | VALID | 1905 | PSLT | N | N |  | B | B | B
E91LT046B | LEVEL TRANSMITTER IN LUBE OIL TANK LOW ALARM IN SGT-200 SINGLE SHAFT E-X-9121 LUBE OIL SYSTEM | FA_INDMT | VALID | 1905 | PSLT | N | N |  | B | B | B
E91LT046C | LEVEL TRANSMITTER IN LUBE OIL TANK LOW ALARM IN SGT-200 SINGLE SHAFT E-X-9131 LUBE OIL SYSTEM | FA_INDMT | VALID | 1905 | PSLT | N | N |  | B | B | B
E91LT046D | LEVEL TRANSMITTER IN LUBE OIL TANK LOW ALARM IN SGT-200 SINGLE SHAFT E-X-9141 LUBE OIL SYSTEM | FA_INDMT | VALID | 1905 | PSLT | N | N |  | B | B | B
E91PT056A | PRESSURE TRANSMITTER IN LUBE OIL SUPPLY RAIL IN SGT-200 SINGLE SHAFT E-X-9111 LUBE OIL SYSTEM | FA_INDMT | VALID | 1905 | TXGA | N | N |  | B | B | B
E91PT056B | PRESSURE TRANSMITTER IN LUBE OIL SUPPLY RAIL IN SGT-200 SINGLE SHAFT E-X-9121 LUBE OIL SYSTEM | FA_INDMT | VALID | 1905 | TXGA | N | N |  | B | B | B
E91PT056C | PRESSURE TRANSMITTER IN LUBE OIL SUPPLY RAIL IN SGT-200 SINGLE SHAFT E-X-9131 LUBE OIL SYSTEM | FA_INDMT | VALID | 1905 | TXGA | N | N |  | B | B | B
E91PT056D | PRESSURE TRANSMITTER IN LUBE OIL SUPPLY RAIL IN SGT-200 SINGLE SHAFT E-X-9141 LUBE OIL SYSTEM | FA_INDMT | VALID | 1905 | TXGA | N | N |  | B | B | B
E91PT057A | PRESSURE TRANSMITTER IN LUBE OIL SUPPLY RAIL IN SGT-200 SINGLE SHAFT E-X-9111 LUBE OIL SYSTEM | FA_INDMT | VALID | 1905 | TXGA | N | N |  | B | B | B
E91PT057B | PRESSURE TRANSMITTER IN LUBE OIL SUPPLY RAIL IN SGT-200 SINGLE SHAFT E-X-9121 LUBE OIL SYSTEM | FA_INDMT | VALID | 1905 | TXGA | N | N |  | B | B | B
E91PT057C | PRESSURE TRANSMITTER IN LUBE OIL SUPPLY RAIL IN SGT-200 SINGLE SHAFT E-X-9131 LUBE OIL SYSTEM | FA_INDMT | VALID | 1905 | TXGA | N | N |  | B | B | B
E91PT057D | PRESSURE TRANSMITTER IN LUBE OIL SUPPLY RAIL IN SGT-200 SINGLE SHAFT E-X-9141 LUBE OIL SYSTEM | FA_INDMT | VALID | 1905 | TXGA | N | N |  | B | B | B
E91PT058A | PRESSURE TRANSMITTER IN LUBE OIL SUPPLY RAIL IN SGT-200 SINGLE SHAFT E-X-9111 LUBE OIL SYSTEM | FA_INDMT | VALID | 1905 | TXGA | N | N |  | B | B | B
E91PT058B | PRESSURE TRANSMITTER IN LUBE OIL SUPPLY RAIL IN SGT-200 SINGLE SHAFT E-X-9121 LUBE OIL SYSTEM | FA_INDMT | VALID | 1905 | TXGA | N | N |  | B | B | B
E91PT058C | PRESSURE TRANSMITTER IN LUBE OIL SUPPLY RAIL IN SGT-200 SINGLE SHAFT E-X-9131 LUBE OIL SYSTEM | FA_INDMT | VALID | 1905 | TXGA | N | N |  | B | B | B
E91PT058D | PRESSURE TRANSMITTER IN LUBE OIL SUPPLY RAIL IN SGT-200 SINGLE SHAFT E-X-9141 LUBE OIL SYSTEM | FA_INDMT | VALID | 1905 | TXGA | N | N |  | B | B | B
E91SE256A | KEY PHASOR IN GAS GENERATOR (REDUNDANT) IN SGT-200 SINGLE SHAFT E-X-9111 CORE INSTRUMENTATION | FA_INDMS | VALID | 1569 |  | N | N |  | B | B | B
E91SE256B | KEY PHASOR IN GAS GENERATOR (REDUNDANT) IN SGT-200 SINGLE SHAFT E-X-9121 CORE INSTRUMENTATION | FA_INDMS | VALID | 1569 |  | N | N |  | B | B | B
E91SE256C | KEY PHASOR IN GAS GENERATOR (REDUNDANT) IN SGT-200 SINGLE SHAFT E-X-9131 CORE INSTRUMENTATION | FA_INDMS | VALID | 1569 |  | N | N |  | B | B | B
E91SE256D | KEY PHASOR IN GAS GENERATOR (REDUNDANT) IN SGT-200 SINGLE SHAFT E-X-9141 CORE INSTRUMENTATION | FA_INDMS | VALID | 1569 |  | N | N |  | B | B | B
E91TE180A | THERMOCOUPLE ON OFF PACKAGE WATER WASH DRAIN IN SGT-200 SINGLE SHAFT E-X-9111 SEAL AIR SYSTEM | FA_INDMS | VALID | 1569 |  | N | N |  | B | B | B
E91TE180B | THERMOCOUPLE ON OFF PACKAGE WATER WASH DRAIN IN SGT-200 SINGLE SHAFT E-X-9121 SEAL AIR SYSTEM | FA_INDMS | VALID | 1569 |  | N | N |  | B | B | B
E91TE180C | THERMOCOUPLE ON OFF PACKAGE WATER WASH DRAIN IN SGT-200 SINGLE SHAFT E-X-9131 SEAL AIR SYSTEM | FA_INDMS | VALID | 1569 |  | N | N |  | B | B | B
E91TE180D | THERMOCOUPLE ON OFF PACKAGE WATER WASH DRAIN IN SGT-200 SINGLE SHAFT E-X-9141 SEAL AIR SYSTEM | FA_INDMS | VALID | 1569 |  | N | N |  | B | B | B
E91VE127A | VIBRATION PROBE IN INLET THRUST BEARING IN SGT-200 SINGLE SHAFT E-X-9111 CORE INSTRUMENTATION | FA_INDMS | VALID | 1569 |  | N | N |  | B | B | B
E91VE127B | VIBRATION PROBE IN INLET THRUST BEARING IN SGT-200 SINGLE SHAFT E-X-9121 CORE INSTRUMENTATION | FA_INDMS | VALID | 1569 |  | N | N |  | B | B | B
E91VE127C | VIBRATION PROBE IN INLET THRUST BEARING IN SGT-200 SINGLE SHAFT E-X-9131 CORE INSTRUMENTATION | FA_INDMS | VALID | 1569 |  | N | N |  | B | B | B
E91VE127D | VIBRATION PROBE IN INLET THRUST BEARING IN SGT-200 SINGLE SHAFT E-X-9141 CORE INSTRUMENTATION | FA_INDMS | VALID | 1569 |  | N | N |  | B | B | B
E-CK-9112 | MIST ELIMINATOR IN COMBUSTION AIR INLET DUCT IN SGT-200 SINGLE SHAFT E-X-9111 TURBINE PACKAGE | FA_SEFS | VALID | 1757 | VECA | N | N |  | C | C | C
E-CK-9122 | MIST ELIMINATOR IN COMBUSTION AIR INLET DUCT IN SGT-200 SINGLE SHAFT E-X-9121 TURBINE PACKAGE | FA_SEFS | VALID | 1757 | VECA | N | N |  | C | C | C
E-CK-9132 | MIST ELIMINATOR IN COMBUSTION AIR INLET DUCT IN SGT-200 SINGLE SHAFT E-X-9131 TURBINE PACKAGE | FA_SEFS | VALID | 1757 | VECA | N | N |  | C | C | C
E-CK-9142 | MIST ELIMINATOR IN COMBUSTION AIR INLET DUCT IN SGT-200 SINGLE SHAFT E-X-9141 TURBINE PACKAGE | FA_SEFS | VALID | 1757 | VECA | N | N |  | C | C | C
E-EBA-9112A | 26V DC VRLA (GEL TYPE) BATTERY BANK (HORIZONTAL ARRANGEMENT) WITH BATTERY RACK FOR 26V DC UPS | FA_EETB |  | 1322 | BAEL | N | N |  | A | A | A
E-EBA-9112B | 26V DC VRLA (GEL TYPE) BATTERY BANK (HORIZONTAL ARRANGEMENT) WITH BATTERY RACK FOR 26V DC UPS | FA_EETB |  | 1322 | BAEL | N | N |  | A | A | A
E-EBA-9113A | 26V DC VRLA (GEL TYPE) BATTERY BANK (HORIZONTAL ARRANGEMENT) WITH BATTERY RACK FOR 26V DC UPS | FA_EETB | VALID | 1322 | BAEL | N | N |  | A | A | A
E-EBA-9113B | 26V DC VRLA (GEL TYPE) BATTERY BANK (HORIZONTAL ARRANGEMENT) WITH BATTERY RACK FOR 26V DC UPS | FA_EETB | VALID | 1322 | BAEL | N | N |  | A | A | A
E46PT026 | PRESSURE TRANSMITTER FROM RAVEN TREATED GAS FILTERS E-FL-2512A/B TO HP FUEL GAS DRUM E-V-4601 | FA_INDMT | VALID | 1905 | TXGA | N | N |  | B | B | B
E25RO733 | RESTRICTION ORIFICE HYDROCARBON GAS FROM TSA INLET FILTER SEPARATOR E-FL-2521 TO WET HP FLARE | FA_PEO | VALID | 1657 | ROGN | N | N |  | C | C | C
E25RO734 | RESTRICTION ORIFICE HYDROCARBON GAS FROM TSA INLET FILTER SEPARATOR E-FL-2521 TO WET HP FLARE | FA_PEO | VALID | 1657 | ROGN | N | N |  | C | C | C
E24PSV146A | 1IN PRESSURE RELIEF VALVE IN LP FLASH GAS COMPRESSOR PACKAGE TRAIN 1-LUBE OIL SYSTEM E-X-2411 | FA_PESC | VALID | 1735 | VASC | N | N |  | A | A | A
E24PSV148A | 1IN PRESSURE RELIEF VALVE IN LP FLASH GAS COMPRESSOR PACKAGE TRAIN 1-LUBE OIL SYSTEM E-X-2411 | FA_PESC | VALID | 1735 | VASC | N | N |  | A | A | A
E24PSV148B | 1IN PRESSURE RELIEF VALVE IN LP FLASH GAS COMPRESSOR PACKAGE TRAIN 2-LUBE OIL SYSTEM E-X-2421 | FA_PESC | VALID | 1735 | VASC | N | N |  | A | A | A
E24PSV146B | 1IN PRESSURE RELIEF VALVE IN LP FLASH GAS COMPRESSOR PACKAGE TRAIN 2-LUBE OIL SYSTEM E-X-2421 | FA_PESC | VALID | 1735 | VASC | N | N |  | A | A | A
NOTAG-0086 | SAMPLE CYLINDER IN RECEPTION AREA CLOSED DRAIN DRUM PUMP DISCHARGE LINE SAMPLING E-57-SCJ-004 | FA_SEPC | VALID | 1773 | VEPC | N | N |  | C | C | C
NOTAG-0096 | SAMPLE CYLINDER IN TREATMENT AREA CLOSED DRAIN DRUM PUMP DISCHARGE LINE SAMPLING E-57-SCJ-002 | FA_SEPC | VALID | 1773 | VEPC | N | N |  | C | C | C
E86XS026 | MISCELLANEOUS SWITCH HEAT TRACING FROM GATE VALVE HV-1332 TO PRESSURE SAFETY VALVE E21PSV037A | FA_INDS | VALID | 41348 | PSSG | N | N |  | B | B | B
E91HS183 | PUSHBUTTON FOR IMMERSION HEATER START/STOP IN SGT-200 SINGLE SHAFT E-X-9111 WATER WASH MODULE | FA_INDS | VALID | 41348 | PSHS | N | N |  | B | B | B
NOTAG-0147 | SAMPLE CYLINDER IN RECEPTION AREA CLOSED DRAIN DRUM PUMP DISCHARGE LINE SAMPLING E-57-SCJ-004 | FA_SEPC | VALID | 1773 | VEPC | N | N |  | C | C | C
NOTAG-0159 | SAMPLE CYLINDER IN TREATMENT AREA CLOSED DRAIN DRUM PUMP DISCHARGE LINE SAMPLING E-57-SCJ-002 | FA_SEPC | VALID | 1773 | VEPC | N | N |  | C | C | C
R27TZT258 | SAFETY TEMPERATURE TRANSMITTER FROM COMP DISCHARGE KO DRUM V-2781 TO CLOSED DRAIN DRUM V-5721 | FA_PET | VALID | 1720 | PSTW | N | N | X | C | C | A
NOTAG-0476 | DBB BALL VALVE IN TSA GAS SAMPLE CONNECTION (DOWNSTREAM OF REGEN KO DRUM RETURN) E-25-SCH-002 | FA_PEVB | VALID | 1722 | VABA | N | N |  | C | C | C
NOTAG-0477 | PRESSURE GAUGE IN TSA GAS SAMPLE CONNECTION (DOWNSTREAM OF REGEN KO DRUM RETURN) E-25-SCH-002 | FA_INDI | VALID |  |  | N | N |  | C | C | C
NOTAG-0506 | DBB BALL VALVE IN TSA GAS SAMPLE CONNECTION (DOWNSTREAM OF REGEN KO DRUM RETURN) E-25-SCH-005 | FA_PEVB | VALID | 1722 | VABA | N | N |  | C | C | C
NOTAG-0507 | PRESSURE GAUGE IN TSA GAS SAMPLE CONNECTION (DOWNSTREAM OF REGEN KO DRUM RETURN) E-25-SCH-005 | FA_INDI | VALID |  |  | N | N |  | C | C | C
E-46-HV-9506 | 12MM BALL VALVE HYDROCARBON GAS IN BUY-BACK GAS METERING PACKAGE-LET-DOWN SYSTEM E-X-4601 (LO) | FA_PEVB | VALID | 1722 | VABA | N | N |  | C | C | C
E-ESSW-8018 | WELDING RECEPTACLE IN UTILITY AREA HOT OIL THERMAL OXIDISER FUEL GAS A/G CABLE ROUTING LAYOUT | FA_EECO | VALID | 1664 | SKEL | N | N |  | B | B | B
E-ESSW-8017 | WELDING RECEPTACLE IN UTILITY AREA HOT OIL THERMAL OXIDISER FUEL GAS A/G CABLE ROUTING LAYOUT | FA_EECO | VALID | 1664 | SKEL | N | N |  | B | B | B
E25XV101 | 20IN ON-OFF VALVE PROCESS HYDROCARBON GAS FROM HP SEPARATOR TOP TO TSA DEW POINTING (TRAIN 1 ) | FA_PEVB | VALID | 1731 | VCGN | N | N |  | C | C | C
E30XV238 | 3/4IN SOLENOID OPERATED VALVE UTILITY WATER IN RICH MEG CENTRIFUGE SKID-CENTRIFUGE A E-X-3006 | FA_PEVB | VALID | 1731 | VCGN | N | N |  | C | C | C
E30XV239 | 3/4IN SOLENOID OPERATED VALVE UTILITY WATER IN RICH MEG CENTRIFUGE SKID-CENTRIFUGE A E-X-3006 | FA_PEVB | VALID | 1731 | VCGN | N | N |  | C | C | C
E30XV240 | 3/4IN SOLENOID OPERATED VALVE UTILITY WATER IN RICH MEG CENTRIFUGE SKID-CENTRIFUGE A E-X-3006 | FA_PEVB | VALID | 1731 | VCGN | N | N |  | C | C | C
E30XV241 | 3/4IN SOLENOID OPERATED VALVE UTILITY WATER IN RICH MEG CENTRIFUGE SKID-CENTRIFUGE A E-X-3006 | FA_PEVB | VALID | 1731 | VCGN | N | N |  | C | C | C
E30XV396 | 3/4IN SOLENOID OPERATED VALVE UTILITY WATER IN RICH MEG CENTRIFUGE SKID-CENTRIFUGE B E-X-3006 | FA_PEVB | VALID | 1731 | VCGN | N | N |  | C | C | C
E30XV397 | 3/4IN SOLENOID OPERATED VALVE UTILITY WATER IN RICH MEG CENTRIFUGE SKID-CENTRIFUGE B E-X-3006 | FA_PEVB | VALID | 1731 | VCGN | N | N |  | C | C | C
E30XV398 | 3/4IN SOLENOID OPERATED VALVE UTILITY WATER IN RICH MEG CENTRIFUGE SKID-CENTRIFUGE B E-X-3006 | FA_PEVB | VALID | 1731 | VCGN | N | N |  | C | C | C
E30XV399 | 3/4IN SOLENOID OPERATED VALVE UTILITY WATER IN RICH MEG CENTRIFUGE SKID-CENTRIFUGE B E-X-3006 | FA_PEVB | VALID | 1731 | VCGN | N | N |  | C | C | C
R28TW029 | THERMOWELL FOR TEMPERATURE GAUGE R28TG029 IN RICH MEG FLASH DRUM PUMP SEAL PLAN-53B R-P-2802A | FA_PET | DRAFT | 1720 | PSTW | N | N |  | C | C | C
R28TW032 | THERMOWELL FOR TEMPERATURE GAUGE R28TG032 IN RICH MEG FLASH DRUM PUMP SEAL PLAN-53B R-P-2802B | FA_PET | DRAFT | 1720 | PSTW | N | N |  | C | C | C
E65VT267 | VIBRATION TRANSMITTER LP COMPRESSOR, DRIVE END IN COMPRESSOR 2 E-X-6521 ON COMPRESSOR PACKAGE | FA_INDMT | VALID | 1905 | DEVD | N | N |  | B | B | B
E65VT269 | VIBRATION TRANSMITTER HP COMPRESSOR, DRIVE END IN COMPRESSOR 2 E-X-6521 ON COMPRESSOR PACKAGE | FA_INDMT | VALID | 1905 | DEVD | N | N |  | B | B | B
E65VT367 | VIBRATION TRANSMITTER LP COMPRESSOR, DRIVE END IN COMPRESSOR 3 E-X-6531 ON COMPRESSOR PACKAGE | FA_INDMT | VALID | 1905 | DEVD | N | N |  | B | B | B
E65VT369 | VIBRATION TRANSMITTER HP COMPRESSOR, DRIVE END IN COMPRESSOR 3 E-X-6531 ON COMPRESSOR PACKAGE | FA_INDMT | VALID | 1905 | DEVD | N | N |  | B | B | B
E65VT467 | VIBRATION TRANSMITTER LP COMPRESSOR, DRIVE END IN COMPRESSOR 4 E-X-6541 ON COMPRESSOR PACKAGE | FA_INDMT | VALID | 1905 | DEVD | N | N |  | B | B | B
E65VT469 | VIBRATION TRANSMITTER HP COMPRESSOR, DRIVE END IN COMPRESSOR 4 E-X-6541 ON COMPRESSOR PACKAGE | FA_INDMT | VALID | 1905 | DEVD | N | N |  | B | B | B
E65VT567 | VIBRATION TRANSMITTER LP COMPRESSOR, DRIVE END IN COMPRESSOR 5 E-X-6551 ON COMPRESSOR PACKAGE | FA_INDMT | VALID | 1905 | DEVD | N | N |  | B | B | B
E65VT569 | VIBRATION TRANSMITTER HP COMPRESSOR, DRIVE END IN COMPRESSOR 5 E-X-6551 ON COMPRESSOR PACKAGE | FA_INDMT | VALID | 1905 | DEVD | N | N |  | B | B | B
E-24-SPSG-014-DUP1 | SIGHT GLASS IN FLASH GAS COMPRESSOR PACKAGE TRAIN 1-SEAL AND VENT GAS SYSTEM PACKING E-X-2411 | FA_INDI | DUP |  |  | N | N |  | C | C | C
E-24-SPSG-014-DUP2 | SIGHT GLASS IN FLASH GAS COMPRESSOR PACKAGE TRAIN 2-SEAL AND VENT GAS SYSTEM PACKING E-X-2421 | FA_INDI | DUP |  |  | N | N |  | C | C | C
E-24-SPSG-016-DUP1 | SIGHT GLASS IN FLASH GAS COMPRESSOR PACKAGE TRAIN 1-SEAL AND VENT GAS SYSTEM PACKING E-X-2411 | FA_INDI | DUP |  |  | N | N |  | C | C | C
E-24-SPSG-016-DUP2 | SIGHT GLASS IN FLASH GAS COMPRESSOR PACKAGE TRAIN 2-SEAL AND VENT GAS SYSTEM PACKING E-X-2421 | FA_INDI | DUP |  |  | N | N |  | C | C | C
E-24-SPSG-018-DUP1 | SIGHT GLASS IN FLASH GAS COMPRESSOR PACKAGE TRAIN 1-SEAL AND VENT GAS SYSTEM PACKING E-X-2411 | FA_INDI | DUP |  |  | N | N |  | C | C | C
E-24-SPSG-018-DUP2 | SIGHT GLASS IN FLASH GAS COMPRESSOR PACKAGE TRAIN 2-SEAL AND VENT GAS SYSTEM PACKING E-X-2421 | FA_INDI | DUP |  |  | N | N |  | C | C | C
E-24-SPSG-020-DUP1 | SIGHT GLASS IN FLASH GAS COMPRESSOR PACKAGE TRAIN 1-SEAL AND VENT GAS SYSTEM PACKING E-X-2411 | FA_INDI | DUP |  |  | N | N |  | C | C | C
E-24-SPSG-020-DUP2 | SIGHT GLASS IN FLASH GAS COMPRESSOR PACKAGE TRAIN 2-SEAL AND VENT GAS SYSTEM PACKING E-X-2421 | FA_INDI | DUP |  |  | N | N |  | C | C | C
E-67-SPRS-011 | 3IN X 2IN REMOVABLE SPOOL WITH REDUCER FROM SKIMMED OIL PUMP E-P-6701B TO RERUN DRUM E-V-2101 | FA_PEG | DUP | 2114 | PICA | N | N |  | A | A | A
E25XZV022 | 6IN ON-OFF VALVE PROCESS HYDROCARBON GAS FROM TRAIN 1 TO CONDENSATE STABILISER INLET MANIFOLD | FA_PEVB | VALID | 1731 | VCGN | N | N | X | C | C | A
E25XZV322 | 6IN ON-OFF VALVE PROCESS HYDROCARBON GAS FROM TRAIN 2 TO CONDENSATE STABILISER INLET MANIFOLD | FA_PEVB | VALID | 1731 | VCGN | N | N | X | C | C | A
R-TCSP-98331A | E-X-4601 -INDUSTRIAL PAGA LOUDSPEAKER-EXPLOSION PROTECTED (OUTDOOR MOUNTED OR INDOOR BULKHEAD) | FA_SQTL | VALID | 1702 | TCSP | N | N |  | A | A | A
R-TCSP-98332A | E-X-2701 -INDUSTRIAL PAGA LOUDSPEAKER-EXPLOSION PROTECTED (OUTDOOR MOUNTED OR INDOOR BULKHEAD) | FA_SQTL | VALID | 1702 | TCSP | N | N |  | A | A | A
R-TCSP-98332B | E-X-2701 -INDUSTRIAL PAGA LOUDSPEAKER-EXPLOSION PROTECTED (OUTDOOR MOUNTED OR INDOOR BULKHEAD) | FA_SQTL | VALID | 1702 | TCSP | N | N |  | A | A | A
R27XZV145 | 12IN SIS ON-OFF VALVE HYDROCARBON GAS FROM SUCTION/DISCHARGER E-2721A/B TO UNTREATED GAS (FC) | FA_PEVB | VALID | 1731 | VCGN | N | N | X | C | C | A
R-TCSP-98334B | R-X-2701 -INDUSTRIAL PAGA LOUDSPEAKER-EXPLOSION PROTECTED (OUTDOOR MOUNTED OR INDOOR BULKHEAD) | FA_SQTL | VALID | 1702 | TCSP | N | N |  | A | A | A
R-TCSP-98333A | R-X-2701 -INDUSTRIAL PAGA LOUDSPEAKER-EXPLOSION PROTECTED (OUTDOOR MOUNTED OR INDOOR BULKHEAD) | FA_SQTL | VALID | 1702 | TCSP | N | N |  | A | A | A
R-TCSP-98333B | R-X-2701 -INDUSTRIAL PAGA LOUDSPEAKER-EXPLOSION PROTECTED (OUTDOOR MOUNTED OR INDOOR BULKHEAD) | FA_SQTL | VALID | 1702 | TCSP | N | N |  | A | A | A
R-TCSP-98334A | R-X-2701 -INDUSTRIAL PAGA LOUDSPEAKER-EXPLOSION PROTECTED (OUTDOOR MOUNTED OR INDOOR BULKHEAD) | FA_SQTL | VALID | 1702 | TCSP | N | N |  | A | A | A
R-TCSP-98335A | R-X-2701 -INDUSTRIAL PAGA LOUDSPEAKER-EXPLOSION PROTECTED (OUTDOOR MOUNTED OR INDOOR BULKHEAD) | FA_SQTL | VALID | 1702 | TCSP | N | N |  | A | A | A
R-TCSP-98335B | R-X-2701 -INDUSTRIAL PAGA LOUDSPEAKER-EXPLOSION PROTECTED (OUTDOOR MOUNTED OR INDOOR BULKHEAD) | FA_SQTL | VALID | 1702 | TCSP | N | N |  | A | A | A
E27XV609 | 12MM SOLENOID OPERATED VALVE INSTRUMENT AIR IN GAS EXPORT METERING PACKAGE-ANALYSERS E-X-2701 | FA_INDFS | VALID | 1740 | VCSO | N | N |  | B | B | B
R27XV609 | 12MM SOLENOID OPERATED VALVE INSTRUMENT AIR IN GAS EXPORT METERING PACKAGE-ANALYSERS R-X-2701 | FA_INDFS | VALID | 1740 | VCSO | N | N |  | B | B | B
E-IXC-7701 | SAFETY INSTRUMENTED SYSTEM/FIRE AND GAS SYSTEM COMB. SYS/MARS. CABINET IN RAVEN SYSTEMS ROOM | FA_INSY | VALID | 33425 | FGCP | N | N |  | A | A | A
E20PSV024 | 1 1/2IN PRESSURE SAFETY RELIEF VALVE FROM SLUG CATCHER BOTTOMS FILTER TO WET HP FLARE HEADER | FA_PESC | VALID | 1735 | VASC | N | N |  | A | A | A
E20PSV029 | 1 1/2IN PRESSURE SAFETY RELIEF VALVE FROM SLUG CATCHER BOTTOMS FILTER TO WET HP FLARE HEADER | FA_PESC | VALID | 1735 | VASC | N | N |  | A | A | A
E-20-SPSP-023 | SPACER FROM SLUG CATCHER BOTTOMS FILTER E-FL-2001B TO SLUG CATCHER BOTTOMS HEATER E-FL-2001A | FA_PEG | VALID | 2114 | PICA | N | N |  | A | A | A
R-20-HV-0866 | 6IN BALL VALVE PROCESS CONDENSATE FROM RV2030 CONDENSATE SEPARATOR TO RAVEN RERUN DRUM EV2101 | FA_PEVB | VALID | 1722 | VABA | N | N |  | C | C | C
R-20-HV-6857 | 4IN BALL VALVE PROCESS CONDENSATE FROM RV2030 CONDENSATE SEPARATOR TO RAVEN RERUN DRUM EV2101 | FA_PEVB | VALID | 1722 | VABA | N | N |  | C | C | C
R-20-NRV-0659 | 3IN CHECK VALVE FUEL GAS FROM PRESSURISING GAS RAVEN DISTRIBUTION HEADER TO G-F SLUG CATCHER | FA_PEVC | VALID | 1724 | VACH | N | N |  | C | C | C
R-20-NRV-0660 | 3IN CHECK VALVE FUEL GAS FROM PRESSURISING GAS RAVEN DISTRIBUTION HEADER TO G-F SLUG CATCHER | FA_PEVC | VALID | 1724 | VACH | N | N |  | C | C | C
R-20-NRV-0830 | CHECK VALVE PROCESS CONDENSATE FROM RV2030 CONDENSATE SEPARATOR TO CONDENSATE HEAT EXCHANGER | FA_PEVC | VALID | 1724 | VACH | N | N |  | C | C | C
R20PSV834 | 2X 1_1/2IN PRESSURE RELIEF VALVE PROCESS CONDENSATE FROM RV2027 TO RAVEN WET HP FLARE HEADER | FA_PESC | VALID | 1735 | VASC | N | N |  | A | A | A
R-20-SPRS-047 | 6IN REMOVABLE SPOOL WITH REDUCER ON RV2027 ONSHORE PIG RECEIVER TO RAVEN WET HP FLARE HEADER | FA_PEG | VALID | 2114 | PICA | N | N |  | A | A | A
R20TT001 | TEMPERATURE TRANSMITTER PROCESS CONDENSATE FROM PIG RECEIVER RV2027 TO PIPELINE SLUG CATCHER | FA_INDMT | VALID | 1905 | PSTT | N | N |  | B | B | B
R20TT055 | TEMPERATURE TRANSMITTER FROM RE2021A-F CONDENSATE HEAT EXCHANGER TO CONDENSATE COOLER RA2121 | FA_INDMT | VALID | 1905 | PSTT | N | N |  | B | B | B
E-25-NRV-6527 | 1IN CHECK VALVE HP FLARE WET IN TSA GAS SAMPLE CONNECTION (OUTLET OF ADSORBERS) E-25-SCH-003 | FA_PEVC | VALID | 1724 | VACH | N | N |  | C | C | C
E-28-NRV-6915 | 2IN CHECK VALVE RICH MEG FROM RICH MEG OIL DE-OILING PACKAGE E-X-2801 (FUTURE) TO RERUN DRUM | FA_PEVC | VALID | 1724 | VACH | N | N |  | C | C | C
E-28-NRV-6916 | 2IN CHECK VALVE RICH MEG FROM RICH MEG OIL DE-OILING PACKAGE E-X-2801 (FUTURE) TO RERUN DRUM | FA_PEVC | VALID | 1724 | VACH | N | N |  | C | C | C
E-29-NRV-3612 | 4IN CHECK VALVE LEAN MEG FROM LEAN MEG OFF-LOADING TANK E-TK-2902 TO VACUUM TRUCK CONNECTION | FA_PEVC | VALID | 1724 | VACH | N | N |  | C | C | C
E-21-SPSB-004 | 2IN SPECTACLE BLIND (CLOSED) CONDENSATE FROM CONDENSATE HEATER E-E-2102A TO OILY WATER DRAIN | FA_PEG | VALID | 2114 | PICA | N | N |  | A | A | A
E-21-SPSB-006 | 2IN SPECTACLE BLIND (CLOSED) CONDENSATE FROM CONDENSATE HEATER E-E-2102B TO OILY WATER DRAIN | FA_PEG | VALID | 2114 | PICA | N | N |  | A | A | A
E21TW031 | THERMOWELL FOR TEMPERATURE GAUGE E21TG031 IN CONDENSATE BOOSTER PUMP SEAL PLAN-53B E-P-2102A | FA_PET | VALID | 1720 | PSTW | N | N |  | C | C | C
E21TW093 | THERMOWELL FOR TEMPERATURE GAUGE E21TG093 IN CONDENSATE BOOSTER PUMP SEAL PLAN-53B E-P-2102B | FA_PET | VALID | 1720 | PSTW | N | N |  | C | C | C
R27BDZV168 | 4IN SIS BLOW DOWN VALVE GAS FROM EXPORT GAS METERING PACKAGE R-X-2701 TO DRY HP FLARE HEADER | FA_PEVB | VALID | 1731 | VAXL | N | N | X | C | C | A
E-54-NRV-8560 | 3/4IN CHECK VALVE UTILITY WATER IN CONTROL ROOM FOR PAUA/PAUC AREA UTILITY STATION E-XU-8703 | FA_PEVC | VALID | 1724 | VACH | N | N |  | C | C | C
E-30-NRV-4164 | 3/4IN CHECK VALVE HOT OIL IN RICH MEG RECYCLE HEATER CIRCULATION PUMP SEAL PLAN-52 E-P-3009A | FA_PEVC | VALID | 1724 | VACH | N | N |  | C | C | C
E-30-NRV-4165 | 3/4IN CHECK VALVE HOT OIL IN RICH MEG RECYCLE HEATER CIRCULATION PUMP SEAL PLAN-52 E-P-3009B | FA_PEVC | VALID | 1724 | VACH | N | N |  | C | C | C
E25AT248 | ANALYSIS TRANSMITTER FROM TSA OUTLET DUST FILTER A (TRAIN 1) E-FL-2512A TO TSA OUTLET HEADER | FA_INDMT | VALID | 1905 | TXGA | N | N |  | B | B | B
E25AT249 | ANALYSIS TRANSMITTER FROM TSA OUTLET DUST FILTER A (TRAIN 1) E-FL-2512A TO TSA OUTLET HEADER | FA_INDMT | VALID | 1905 | TXGA | N | N |  | B | B | B
E25AT548 | ANALYZER TRANSMITTER FROM TSA OUTLET DUST FILTER A (TRAIN 2) E-FL-2522A TO TSA OUTLET HEADER | FA_INDMT | VALID | 1905 | TXGA | N | N |  | B | B | B
E-25-HV-2976 | 2IN GLOBE VALVE MEG RICH FROM TSA REGENERATION GAS KO DRAIN DRUM E-V-2514 TO MEG DRAINS (NC) | FA_PEVL | VALID | 1730 | VAGL | N | N |  | C | C | C
E-25-HV-3056 | 6IN BALL VALVE HYDROCARBON GAS FROM TSA INLET SCRUBBER E-V-2511 TO WET HP FLARE HEADER (ILO) | FA_PEVB | VALID | 1722 | VABA | N | N |  | C | C | C
E-25-HV-3057 | 6IN BALL VALVE HYDROCARBON GAS FROM TSA INLET SCRUBBER E-V-2511 TO WET HP FLARE HEADER (ILO) | FA_PEVB | VALID | 1722 | VABA | N | N |  | C | C | C
E-25-HV-3065 | 6IN BALL VALVE HYDROCARBON GAS FROM TSA INLET SCRUBBER E-V-2511 TO WET HP FLARE HEADER (ILC) | FA_PEVB | VALID | 1722 | VABA | N | N |  | C | C | C
E-25-HV-3066 | 6IN BALL VALVE HYDROCARBON GAS FROM TSA INLET SCRUBBER E-V-2511 TO WET HP FLARE HEADER (ILC) | FA_PEVB | VALID | 1722 | VABA | N | N |  | C | C | C
E-24-NRV-6464 | 2IN CHECK VALVE LUBE OIL IN LP FLASH GAS COMPRESSOR PACKAGE TRAIN 1-LUBE OIL SYSTEM E-X-2411 | FA_PEVC | VALID | 1724 | VACH | N | N |  | C | C | C
E-24-NRV-6466 | 2IN CHECK VALVE LUBE OIL IN LP FLASH GAS COMPRESSOR PACKAGE TRAIN 1-LUBE OIL SYSTEM E-X-2411 | FA_PEVC | VALID | 1724 | VACH | N | N |  | C | C | C
E-25-HV-3401 | 2IN DBB BALL VALVE ON TSA INLET FILTER SEPARATOR E-FL-2511 FOR LEVEL GAUGE-MAGNETIC E25LG122 | FA_PEVB | VALID | 1722 | VABA | N | N |  | C | C | C
E-25-HV-3402 | 2IN DBB BALL VALVE ON TSA INLET FILTER SEPARATOR E-FL-2511 FOR LEVEL GAUGE-MAGNETIC E25LG122 | FA_PEVB | VALID | 1722 | VABA | N | N |  | C | C | C
E-25-HV-3772 | 2IN GLOBE VALVE MEG RICH FROM TSA REGENERATION GAS KO DRAIN DRUM E-V-2524 TO MEG DRAINS (NC) | FA_PEVL | VALID | 1730 | VAGL | N | N |  | C | C | C
E-25-HV-3957 | 3IN GLOBE VALVE HYDROCARBON GAS FROM TSA ADSORBER TOWER E-V-2522A INLET TO WET HP FLARE (NC) | FA_PEVL | VALID | 1730 | VAGL | N | N |  | C | C | C
E-25-HV-3975 | 3IN GLOBE VALVE HYDROCARBON GAS FROM TSA ADSORBER TOWER E-V-2522B INLET TO WET HP FLARE (NC) | FA_PEVL | VALID | 1730 | VAGL | N | N |  | C | C | C
E-25-HV-4035 | 2IN GLOBE VALVE HYDROCARBON GAS FROM TSA INLET SCRUBBER E-V-2521 TO WET HP FLARE HEADER (NC) | FA_PEVL | VALID | 1730 | VAGL | N | N |  | C | C | C
E-25-HV-4039 | 6IN BALL VALVE HYDROCARBON GAS FROM TSA INLET SCRUBBER E-V-2521 TO WET HP FLARE HEADER (ILC) | FA_PEVB | VALID | 1722 | VABA | N | N |  | C | C | C
E-25-HV-4040 | 6IN BALL VALVE HYDROCARBON GAS FROM TSA INLET SCRUBBER E-V-2521 TO WET HP FLARE HEADER (ILC) | FA_PEVB | VALID | 1722 | VABA | N | N |  | C | C | C
E-25-HV-4045 | 6IN BALL VALVE HYDROCARBON GAS FROM TSA INLET SCRUBBER E-V-2521 TO WET HP FLARE HEADER (ILO) | FA_PEVB | VALID | 1722 | VABA | N | N |  | C | C | C
E-25-HV-4046 | 6IN BALL VALVE HYDROCARBON GAS FROM TSA INLET SCRUBBER E-V-2521 TO WET HP FLARE HEADER (ILO) | FA_PEVB | VALID | 1722 | VABA | N | N |  | C | C | C
E-25-HV-4059 | 2IN BALL VALVE CONDENSATE FROM TSA INLET SCRUBBER E-V-2521 TO TSA AREA CONDENSATE COLLECTION | FA_PEVB | VALID | 1722 | VABA | N | N |  | C | C | C
E-25-HV-4061 | 2IN BALL VALVE CONDENSATE FROM TSA INLET SCRUBBER E-V-2521 TO TSA AREA CONDENSATE COLLECTION | FA_PEVB | VALID | 1722 | VABA | N | N |  | C | C | C
E-25-HV-4143 | 2IN BALL VALVE CONDENSATE FROM TSA INLET SCRUBBER E-V-2521 TO TSA AREA CONDENSATE COLLECTION | FA_PEVB | VALID | 1722 | VABA | N | N |  | C | C | C
E25PT130 | PRESSURE TRANSMITTER FROM TSA INLET FILTER SEPARATOR E-FL-2511 TO REGEN GAS HEATER E-HF-2511 | FA_INDMT | VALID | 1905 | TXGA | N | N |  | B | B | B
E25RO005 | 8IN RESTRICTION ORIFICE PROCESS HYDROCARBON GAS FROM HP SEPARATOR TOP TO WET HP FLARE HEADER | FA_PEO | VALID | 1657 | ROGN | N | N |  | C | C | C
E-25-SPSB-022 | 2IN SPECTACLE BLIND (OPEN) FROM TSA REGENERATION GAS KO DRAIN DRUM E-V-2514 TO CLOSED DRAINS | FA_PEG | VALID | 2114 | PICA | N | N |  | A | A | A
E-25-SPSB-041 | 2IN SPECTACLE BLIND (CLOSED) CONDENSATE FROM LEVEL TRANSMITTER-GWR E25LT425 TO CLOSED DRAINS | FA_PEG | VALID | 2114 | PICA | N | N |  | A | A | A
E25TT350 | TEMPERATURE TRANSMITTER FROM TSA ADSORBER TOWER E-V-2522B TO OUTLET DUST FILTER E-FL-2522A/B | FA_INDMT | VALID | 1905 | PSTT | N | N |  | B | B | B
E25TT470 | TEMPERATURE TRANSMITTER FROM TSA ADSORBER TOWER E-V-2522A TO OUTLET DUST FILTER E-FL-2522A/B | FA_INDMT | VALID | 1905 | PSTT | N | N |  | B | B | B
E25TT490 | TEMPERATURE TRANSMITTER FROM TSA ADSORBER TOWER E-V-2522B TO OUTLET DUST FILTER E-FL-2522A/B | FA_INDMT | VALID | 1905 | PSTT | N | N |  | B | B | B
E25TZT351 | TEMPERATURE TRANSMITTER FROM TSA ADSORBER TOWER E-V-2522B TO OUTLET DUST FILTER E-FL-2522A/B | FA_INDMT | VALID | 1905 | PSTT | Y | Y | X | B | A | A
R-25-HV-0140 | 3IN BALL VALVE HYDROCARBON GAS FROM TREATED GAS FILTER FL-2522B TO WET HP FLARE HEADER (ILO) | FA_PEVB | VALID | 1722 | VABA | N | N |  | C | C | C
R-25-HV-0141 | 3IN BALL VALVE HYDROCARBON GAS FROM TREATED GAS FILTER FL-2522B TO WET HP FLARE HEADER (ILO) | FA_PEVB | VALID | 1722 | VABA | N | N |  | C | C | C
R-25-HV-0147 | 2IN BALL VALVE HYDROCARBON GAS FROM FEED GAS FILTER COALESCER FL-2521 TO WET HP FLARE HEADER | FA_PEVB | VALID | 1722 | VABA | N | N |  | C | C | C
R-25-HV-0151 | 2IN BALL VALVE HYDROCARBON GAS FROM FEED GAS FILTER COALESCER FL-2521 TO CLOSED DRAIN HEADER | FA_PEVB | VALID | 1722 | VABA | N | N |  | C | C | C
R-25-HV-0152 | 2IN BALL VALVE HYDROCARBON GAS FROM FEED GAS FILTER COALESCER FL-2521 TO CLOSED DRAIN HEADER | FA_PEVB | VALID | 1722 | VABA | N | N |  | C | C | C
R-25-HV-0154 | 2IN BALL VALVE HYDROCARBON GAS FROM FEED GAS FILTER COALESCER FL-2521 TO CLOSED DRAIN HEADER | FA_PEVB | VALID | 1722 | VABA | N | N |  | C | C | C
R-25-HV-0157 | 2IN BALL VALVE HYDROCARBON GAS FROM FEED GAS FILTER COALESCER FL-2521 TO CLOSED DRAIN HEADER | FA_PEVB | VALID | 1722 | VABA | N | N |  | C | C | C
R-25-HV-0189 | 2IN BALL VALVE HYDROCARBON GAS FROM TREATED GAS FILTER FL-2522A TO WET HP FLARE HEADER (ILO) | FA_PEVB | VALID | 1722 | VABA | N | N |  | C | C | C
R-25-HV-0191 | 2IN BALL VALVE HYDROCARBON GAS FROM TREATED GAS FILTER FL-2522A TO WET HP FLARE HEADER (ILC) | FA_PEVB | VALID | 1722 | VABA | N | N |  | C | C | C
R-25-HV-0228 | 2IN BALL VALVE HYDROCARBON GAS FROM TREATED GAS FILTER FL-2522B TO WET HP FLARE HEADER (ILO) | FA_PEVB | VALID | 1722 | VABA | N | N |  | C | C | C
R-25-HV-0229 | 2IN BALL VALVE HYDROCARBON GAS FROM TREATED GAS FILTER FL-2522B TO WET HP FLARE HEADER (ILC) | FA_PEVB | VALID | 1722 | VABA | N | N |  | C | C | C
R-25-HV-0244 | 2IN BALL VALVE HYDROCARBON GAS FROM FEED GAS FILTER COALESCER FL-2521 TO CLOSED DRAIN HEADER | FA_PEVB | VALID | 1722 | VABA | N | N |  | C | C | C
R-25-HV-0245 | 2IN BALL VALVE HYDROCARBON GAS FROM FEED GAS FILTER COALESCER FL-2521 TO CLOSED DRAIN HEADER | FA_PEVB | VALID | 1722 | VABA | N | N |  | C | C | C
R-25-HV-0247 | 2IN BALL VALVE HYDROCARBON GAS FROM FEED GAS FILTER COALESCER FL-2521 TO CLOSED DRAIN HEADER | FA_PEVB | VALID | 1722 | VABA | N | N |  | C | C | C
R-25-HV-0250 | 2IN BALL VALVE HYDROCARBON GAS FROM FEED GAS FILTER COALESCER FL-2521 TO CLOSED DRAIN HEADER | FA_PEVB | VALID | 1722 | VABA | N | N |  | C | C | C
R-25-HV-0329 | 2IN BALL VALVE HYDROCARBON GAS FROM FEED GAS FILTER COALESCER FL-2521 TO CLOSED DRAIN HEADER | FA_PEVB | VALID | 1722 | VABA | N | N |  | C | C | C
R25FT004 | FLOW TRANSMITTER CONDENSATE FROM FEED GAS FILTER COALESCER TO REGENERATION GAS HEATER H-2521 | FA_INDMT | VALID | 1905 | PSFT | N | N |  | B | B | B
R25ZT006 | POSITION TRANSMITTER PROCESS CONDENSATE FROM ADSORBER TOWER V2521 TO REGENERATION GAS COOLER | FA_INDMT | VALID | 1905 | TXGA | N | N |  | B | B | B
R-27-HV-1204 | 4IN GLOBE VALVE PROCESS HYDROCARBON GAS FROM GASCO PIPELINE TO DRY HP FLARE K.O. DRUM V-4321 | FA_PEVL | VALID | 1730 | VAGL | N | N |  | C | C | C
R-27-HV-1330 | 2IN BALL VALVE HYDROCARBON GAS COMP DISCHARGE KO DRUM V-2731 TO HP FLARE KO DRUM V-4321 (LC) | FA_PEVB | VALID | 1722 | VABA | N | N |  | C | C | C
R-27-HV-1331 | 2IN BALL VALVE HYDROCARBON GAS COMP DISCHARGE KO DRUM V-2731 TO HP FLARE KO DRUM V-4321 (LC) | FA_PEVB | VALID | 1722 | VABA | N | N |  | C | C | C
R-27-HV-1334 | 2IN BALL VALVE HYDROCARBON GAS COMP DISCHARGE KO DRUM V-2731 TO HP FLARE KO DRUM V-4321 (LC) | FA_PEVB | VALID | 1722 | VABA | N | N |  | C | C | C
R-27-HV-1541 | BALL VALVE HYDROCARBON GAS ON LEVEL GAUGE R27LG181 BRIDLE FOR LEVEL GAUGE ISOLATION R27LG181 | FA_PEVB | VALID | 1722 | VABA | N | N |  | C | C | C
R-27-HV-1542 | BALL VALVE HYDROCARBON GAS ON LEVEL GAUGE R27LG181 BRIDLE FOR LEVEL GAUGE ISOLATION R27LG181 | FA_PEVB | VALID | 1722 | VABA | N | N |  | C | C | C
R-27-HV-1543 | BALL VALVE HYDROCARBON GAS ON LEVEL GAUGE R27LG181 BRIDLE FOR LEVEL GAUGE ISOLATION R27LG181 | FA_PEVB | VALID | 1722 | VABA | N | N |  | C | C | C
R-27-HV-1544 | BALL VALVE HYDROCARBON GAS ON LEVEL GAUGE R27LG181 BRIDLE FOR LEVEL GAUGE ISOLATION R27LG181 | FA_PEVB | VALID | 1722 | VABA | N | N |  | C | C | C
R27PT102 | PRESSURE TRANSMITTER FROM SUCTION/DISCHARGE INTERCHANGER E-2721A/B SUCTION KO DRUM V-2721A/B | FA_INDMT | VALID | 1905 | TXGA | N | N |  | B | B | B
E-28-HV-0036 | 4IN BALL VALVE MEG RICH FROM MEG REGENERATION MEG DRAIN DRUM TO VACUUM TRUCK CONNECTION (NC) | FA_PEVB | VALID | 1722 | VABA | N | N |  | C | C | C
E-28-HV-0133 | 3IN BALL VALVE UTILITY WATER FROM UTILITY DISTRIBUTION TO MEG SLURRY DILUTION TANK E-TK-2803 | FA_PEVB | VALID | 1722 | VABA | N | N |  | C | C | C
E-28-HV-0136 | 3IN BALL VALVE UTILITY WATER FROM UTILITY DISTRIBUTION TO MEG SLURRY DILUTION TANK E-TK-2803 | FA_PEVB | VALID | 1722 | VABA | N | N |  | C | C | C
E-28-HV-0145 | 2IN BALL VALVE UTILITY WATER FROM UTILITY DISTRIBUTION TO MEG SLURRY DILUTION TANK E-TK-2803 | FA_PEVB | VALID | 1722 | VABA | N | N |  | C | C | C
E-28-HV-0148 | 2IN BALL VALVE UTILITY WATER FROM UTILITY DISTRIBUTION TO MEG SLURRY DILUTION TANK E-TK-2803 | FA_PEVB | VALID | 1722 | VABA | N | N |  | C | C | C
E-28-HV-0234 | 2IN BALL VALVE MEG RICH FROM SLOP MEG LOADING PUMP E-P-2805 TO PRESSURE TRANSMITTER E28PT061 | FA_PEVB | VALID | 1722 | VABA | N | N |  | C | C | C
E-28-HV-6772 | 2IN DBB PLUG VALVE RICH MEG FROM RAVEN HP SEPARATOR E-V-2002 TO RICH MEG FLASH DRUM E-V-2801 | FA_PEVL | VALID | 1730 | VAGL | N | N |  | C | C | C
E-28-HV-6773 | 2IN DBB PLUG VALVE RICH MEG FROM RAVEN HP SEPARATOR E-V-2002 TO RICH MEG FLASH DRUM E-V-2801 | FA_PEVL | VALID | 1730 | VAGL | N | N |  | C | C | C
E-28-HV-7009 | 3IN DBB PLUG VALVE CONDENSATE ON RICH MEG FLASH DRUM E-V-2801 FOR LEVEL TRANSMITTER E28LT046 | FA_PEVL | VALID | 1730 | VAGL | N | N |  | C | C | C
E-28-HV-7010 | 3IN DBB PLUG VALVE CONDENSATE ON RICH MEG FLASH DRUM E-V-2801 FOR LEVEL TRANSMITTER E28LT046 | FA_PEVL | VALID | 1730 | VAGL | N | N |  | C | C | C
E-28-HV-9348 | 3IN DBB PLUG VALVE CONDENSATE ON RICH MEG FLASH DRUM E-V-2801 FOR LEVEL TRANSMITTER E28LT088 | FA_PEVL | VALID | 1730 | VAGL | N | N |  | C | C | C
E-28-HV-9349 | 3IN DBB PLUG VALVE CONDENSATE ON RICH MEG FLASH DRUM E-V-2801 FOR LEVEL TRANSMITTER E28LT088 | FA_PEVL | VALID | 1730 | VAGL | N | N |  | C | C | C
E-28-HV-9352 | 3IN DBB PLUG VALVE CONDENSATE ON RICH MEG FLASH DRUM E-V-2801 FOR LEVEL TRANSMITTER E28LT088 | FA_PEVL | VALID | 1730 | VAGL | N | N |  | C | C | C
R-20-HV-0764 | 1IN GATE VALVE PROCESS CONDENSATE FROM RV2029 CONDENSATE FLASH DRUM TO HP FLARE HEADER (ILO) | FA_PEVG | VALID | 1729 | VAGA | N | N |  | C | C | C
R-20-HV-0767 | 1IN GATE VALVE PROCESS CONDENSATE FROM RV2029 CONDENSATE FLASH DRUM TO HP FLARE HEADER (ILC) | FA_PEVG | VALID | 1729 | VAGA | N | N |  | C | C | C
E28PG081 | PRESSURE GAUGE WITH DIAPHRAGM SEAL FOR RICH MEG FLASH DRUM PUMP DISCHARGE PRESSURE E-P-2801A | FA_INDI | VALID |  |  | N | N |  | C | C | C
E28PG090 | PRESSURE GAUGE WITH DIAPHRAGM SEAL FOR RICH MEG FLASH DRUM PUMP DISCHARGE PRESSURE E-P-2801B | FA_INDI | VALID |  |  | N | N |  | C | C | C
E-28-SPRS-052 | 8IN REMOVABLE SPOOL FROM RICH MEG STORAGE TANK E-TK-2801A TO RICH MEG FEED PUMP E-P2804A/B/C | FA_PEG | VALID | 2114 | PICA | N | N |  | A | A | A
E-28-SPSB-021 | 2IN SPECTACLE BLIND (CLOSED) FROM RICH MEG DE-OILING PACKAGE E-X-2801 (FUTURE) TO MEG DRAINS | FA_PEG | VALID | 2114 | PICA | N | N |  | A | A | A
E-28-SPSB-056 | 4IN SPECTACLE BLIND (CLOSED) FROM MEG REGENERATION MEG DRAIN DRUM TO VACUUM TRUCK CONNECTION | FA_PEG | VALID | 2114 | PICA | N | N |  | A | A | A
E-29-HV-3557 | 2IN BALL VALVE LEAN MEG FROM INTERCONNECTING PIPERACK TO LEAN MEG OFF-LOADING TANK E-TK-2902 | FA_PEVB | VALID | 1722 | VABA | N | N |  | C | C | C
E-29-HV-7204 | 3IN BALL VALVE MEG-LEAN/FRESH FROM LEAN MEG BOOSTER PUMP TO LEAN MEG STORAGE TANK E-TK-2901A | FA_PEVB | VALID | 1722 | VABA | N | N |  | C | C | C
E-29-HV-7287 | 2IN BALL VALVE ON LEAN MEG STORAGE TANK E-TK-2901B FOR PRESSURE SAFETY TRANSMITTER E29PZT214 | FA_PEVB | VALID | 1722 | VABA | N | N |  | C | C | C
E-21-HV-1275 | 2IN GATE VALVE HEATING MEDIUM FROM STABILISER REBOILER E-E-2101 TO HOT OIL DRAIN HEADER (NC) | FA_PEVG | VALID | 1729 | VAGA | N | N |  | C | C | C
E29TT034 | TEMPERATURE TRANSMITTER FROM LEAN MEG EXPORT PUMP E-P-2901A/B/C TO LEAN MEG SUBSEA INJECTION | FA_INDMT | VALID | 1905 | PSTT | N | N |  | B | B | B
E30FE237 | FLOW ELEMENT FOR FLOW TRANSMITTER E30FT237 IN RICH MEG CENTRIFUGE SKID-CENTRIFUGE A E-X-3006 | FA_INDMS | VALID | 1569 |  | N | N |  | B | B | B
E30FE391 | FLOW ELEMENT FOR FLOW TRANSMITTER E30FT391 IN RICH MEG CENTRIFUGE SKID-CENTRIFUGE B E-X-3006 | FA_INDMS | VALID | 1569 |  | N | N |  | B | B | B
E30FT030 | FLOW TRANSMITTER FROM SALT DISSOLVER FEED PUMPS E-P-6717A/B TO MEG SALT DISSOLVER A E-V-3008 | FA_INDMT | VALID | 1905 | PSFT | N | N |  | B | B | B
E30FT060 | FLOW TRANSMITTER FROM SALT DISSOLVER FEED PUMPS E-P-6717A/B TO MEG SALT DISSOLVER B E-V-3009 | FA_INDMT | VALID | 1905 | PSFT | N | N |  | B | B | B
E-30-HV-0480 | 2IN BALL VALVE LEAN MEG FROM LEN MEG PRODUCT PUMPS E-P-3006A/B TO MEG REBOILER E-E-3001 (LO) | FA_PEVB | VALID | 1722 | VABA | N | N |  | C | C | C
E-30-HV-0491 | 4IN BALL VALVE LEAN MEG FROM CHEMICAL CLEANING TANK E-TK-2512 TO MEG REBOILER E-E-3001 (ILC) | FA_PEVB | VALID | 1722 | VABA | N | N |  | C | C | C
E-30-HV-0510 | 10IN BALL VALVE LEAN MEG FROM MEG DISTILLATION COLUMN E-V-3006 TO MEG REBOILER E-E-3001 (LO) | FA_PEVB | VALID | 1722 | VABA | N | N |  | C | C | C
E-30-HV-0723 | 3IN BALL VALVE LEAN MEG FROM LEAN MEG PRODUCT PUMP E-P-3006A TO MEG FLASH SEPARATOR E-V-3001 | FA_PEVB | VALID | 1722 | VABA | N | N |  | C | C | C
E-30-HV-0727 | 3IN BALL VALVE LEAN MEG FROM LEAN MEG PRODUCT PUMP E-P-3006A TO MEG FLASH SEPARATOR E-V-3001 | FA_PEVB | VALID | 1722 | VABA | N | N |  | C | C | C
E-30-HV-0736 | 3IN BALL VALVE LEAN MEG FROM LEAN MEG PRODUCT PUMP E-P-3006A TO MEG FLASH SEPARATOR E-V-3001 | FA_PEVB | VALID | 1722 | VABA | N | N |  | C | C | C
E-30-HV-0740 | 3IN BALL VALVE LEAN MEG FROM LEAN MEG PRODUCT PUMP E-P-3006A TO MEG FLASH SEPARATOR E-V-3001 | FA_PEVB | VALID | 1722 | VABA | N | N |  | C | C | C
E-30-HV-0778 | 3IN BALL VALVE LEAN MEG FROM LEAN MEG PRODUCT PUMPS E-P-3006A/B TO LEAN MEG COOLER E-A-3003B | FA_PEVB | VALID | 1722 | VABA | N | N |  | C | C | C
E-30-HV-0779 | 3IN BALL VALVE LEAN MEG FROM LEAN MEG PRODUCT PUMPS E-P-3006A/B TO LEAN MEG COOLER E-A-3003A | FA_PEVB | VALID | 1722 | VABA | N | N |  | C | C | C
E-30-HV-2027 | 3IN DBB BALL VALVE LEAN MEG ON MEG REBOILER E-E-3001 FOR LEVEL TRANSMITTER-GWR E30LT175 (LO) | FA_PEVB | VALID | 1722 | VABA | N | N |  | C | C | C
E-30-HV-2038 | 3IN DBB BALL VALVE LEAN MEG ON MEG REBOILER E-E-3001 FOR LEVEL TRANSMITTER-GWR E30LT175 (LO) | FA_PEVB | VALID | 1722 | VABA | N | N |  | C | C | C
E30PSV043 | 1D2 PRESSURE RELIEF VALVE HOT OIL FROM RICH MEG RECYCLE HEATER E-HX-3001A TO LP FLARE HEADER | FA_PESC | VALID | 1735 | VASC | N | N |  | A | A | A
E30PSV053 | 1D2 PRESSURE RELIEF VALVE HOT OIL FROM RICH MEG RECYCLE HEATER E-HX-3001B TO LP FLARE HEADER | FA_PESC | VALID | 1735 | VASC | N | N |  | A | A | A
E30PSV498A | 1 1/2F2 PRESSURE RELIEF VALVE LEAN MEG FROM MEG VACUUM PUMP SKID E-X-3001 TO LP FLARE HEADER | FA_PESC | VALID | 1735 | VASC | N | N |  | A | A | A
E30PSV498B | 1 1/2F2 PRESSURE RELIEF VALVE LEAN MEG FROM MEG VACUUM PUMP SKID E-X-3001 TO LP FLARE HEADER | FA_PESC | VALID | 1735 | VASC | N | N |  | A | A | A
E30PT424 | PRESSURE TRANSMITTER FROM RICH MEG CENTRIFUGE SKID E-X-3006 TO THERMAL OXIDISER HEADER TANKS | FA_INDMT | VALID | 1905 | TXGA | N | N |  | B | B | B
E-30-SCN-009 | SAMPLE CONNECTION FROM RICH MEG CENTRIFUGE SKID E-X-3006 TO MEG DISTILLATION COLUMN E-V-3006 | FA_PEG | VALID | 2114 | PICA | N | N |  | A | A | A
E-30-SCN-010 | SAMPLE CONNECTION FROM RICH MEG CENTRIFUGE SKID E-X-3006 TO MEG DISTILLATION COLUMN E-V-3006 | FA_PEG | VALID | 2114 | PICA | N | N |  | A | A | A
E-30-SPSB-008 | 2IN SPECTACLE BLIND (CLOSED) FROM RICH MEG RECYCLE HEATER E-HX-3001B TO HOT OIL DRAIN HEADER | FA_PEG | VALID | 2114 | PICA | N | N |  | A | A | A
E-30-SPSB-013 | 2IN SPECTACLE BLIND (CLOSED) FROM RICH MEG RECYCLE HEATER E-HX-3001A TO HOT OIL DRAIN HEADER | FA_PEG | VALID | 2114 | PICA | N | N |  | A | A | A
E-30-SPSB-082 | 2IN SPECTACLE BLIND (OPEN) FROM LEVEL TRANSMITTER-GWR BRIDLE TO 150# MEG CLOSED DRAIN HEADER | FA_PEG | VALID | 2114 | PICA | N | N |  | A | A | A
E-HE-3015 | HEAT EXCHANGER-AIR COOLER IN RICH MEG RECYCLE HEATER CIRCULATION PUMP SEAL PLAN-52 E-P-3009A | FA_SEHS | VALID | 1436 | HES | N | N |  | C | C | C
E-HE-3016 | HEAT EXCHANGER-AIR COOLER IN RICH MEG RECYCLE HEATER CIRCULATION PUMP SEAL PLAN-52 E-P-3009B | FA_SEHS | VALID | 1436 | HES | N | N |  | C | C | C
R-41-HV-6951 | 2IN BALL VALVE OILY WATER FROM OILY SKIMMER PUMPS DISCHARGE P-5631A/B TO CONDENSATE SEPARATOR | FA_PEVB | VALID | 1722 | VABA | N | N |  | C | C | C
R-43-HV-0414 | 3IN BALL VALVE HYDROCARBON GAS FROM TREATED GAS FILTER FL-2522A TO WET HP FLARE HEADER (ILO) | FA_PEVB | VALID | 1722 | VABA | N | N |  | C | C | C
R-43-HV-0415 | 3IN BALL VALVE HYDROCARBON GAS FROM TREATED GAS FILTER FL-2522A TO WET HP FLARE HEADER (ILO) | FA_PEVB | VALID | 1722 | VABA | N | N |  | C | C | C
R-43-HV-0420 | 4IN BALL VALVE VENT-HP RELIEF FROM V2525 REGENERATION GAS K.O. DRUM TO HP FLARE HEADER (ILO) | FA_PEVB | VALID | 1722 | VABA | N | N |  | C | C | C
R-43-HV-0421 | 4IN BALL VALVE VENT-HP RELIEF FROM V2525 REGENERATION GAS K.O. DRUM TO HP FLARE HEADER (ILO) | FA_PEVB | VALID | 1722 | VABA | N | N |  | C | C | C
R-43-SPYS-002 | 1/2IN Y STRAINER FROM FUEL GAS INLET FROM LP FUEL GAS SYSTEM TO FLAME FRONT LINE TO LP FLARE | FA_SEFB | VALID | 33433 | FIGE | N | N |  | B | B | B
R43PG008 | PRESSURE GAUGE FROM FUEL GAS INLET FROM LP FUEL GAS SYSTEM TO PURGE GAS TO WATER SEAL V-4323 | FA_INDI | VALID |  |  | N | N |  | C | C | C
E-25-HV-3127 | 3IN GATE VALVE HYDROCARBON GAS FROM TSA ADSORBER TOWERS E-V-2512A INLET TO WET HP FLARE (LC) | FA_PEVG | VALID | 1729 | VAGA | N | N |  | C | C | C
E-25-HV-3136 | 3IN GATE VALVE HYDROCARBON GAS FROM TSA ADSORBER TOWERS E-V-2512A INLET TO WET HP FLARE (LC) | FA_PEVG | VALID | 1729 | VAGA | N | N |  | C | C | C
E-25-HV-3793 | 3IN GATE VALVE HYDROCARBON GAS FROM TSA ADSORBER TOWERS E-V-2512A INLET TO WET HP FLARE (NC) | FA_PEVG | VALID | 1729 | VAGA | N | N |  | C | C | C
E-25-HV-3795 | 3IN GATE VALVE HYDROCARBON GAS FROM TSA ADSORBER TOWERS E-V-2512A INLET TO WET HP FLARE (NC) | FA_PEVG | VALID | 1729 | VAGA | N | N |  | C | C | C
E-25-HV-3948 | 3IN GATE VALVE HYDROCARBON GAS FROM TSA ADSORBER TOWER E-V-2522A INLET TO WET HP FLARE (ILC) | FA_PEVG | VALID | 1729 | VAGA | N | N |  | C | C | C
E-44-SPRS-001 | REMOVABLE SPOOL FROM LP FLARE KO DRUM E-V-4401 TO HP/LP FLARE AREA CLOSED DRAINS DRUM E-V-57 | FA_PEG | VALID | 2114 | PICA | N | N |  | A | A | A
E-25-HV-3949 | 3IN GATE VALVE HYDROCARBON GAS FROM TSA ADSORBER TOWER E-V-2522A INLET TO WET HP FLARE (ILC) | FA_PEVG | VALID | 1729 | VAGA | N | N |  | C | C | C
E-25-HV-3965 | 3IN GATE VALVE HYDROCARBON GAS FROM TSA ADSORBER TOWER E-V-2522B INLET TO WET HP FLARE (ILC) | FA_PEVG | VALID | 1729 | VAGA | N | N |  | C | C | C
E-25-HV-3966 | 3IN GATE VALVE HYDROCARBON GAS FROM TSA ADSORBER TOWER E-V-2522B INLET TO WET HP FLARE (ILC) | FA_PEVG | VALID | 1729 | VAGA | N | N |  | C | C | C
E-25-HV-3954 | 3IN GATE VALVE HYDROCARBON GAS FROM TSA ADSORBER TOWER E-V-2522A INLET TO WET HP FLARE (ILO) | FA_PEVG | VALID | 1729 | VAGA | N | N |  | C | C | C
E-25-HV-3955 | 3IN GATE VALVE HYDROCARBON GAS FROM TSA ADSORBER TOWER E-V-2522A INLET TO WET HP FLARE (ILO) | FA_PEVG | VALID | 1729 | VAGA | N | N |  | C | C | C
E-25-HV-3971 | 3IN GATE VALVE HYDROCARBON GAS FROM TSA ADSORBER TOWER E-V-2522B INLET TO WET HP FLARE (ILO) | FA_PEVG | VALID | 1729 | VAGA | N | N |  | C | C | C
E-25-HV-3972 | 3IN GATE VALVE HYDROCARBON GAS FROM TSA ADSORBER TOWER E-V-2522B INLET TO WET HP FLARE (ILO) | FA_PEVG | VALID | 1729 | VAGA | N | N |  | C | C | C
R45TT009A | TEMPERATURE TRANSMITTER FUEL GAS FROM LP FUEL GAS FROM R-V-4522 TO LP FUEL GAS HEATER H-4521 | FA_INDMT | VALID | 1905 | PSTT | N | N |  | B | B | B
E46PT038 | PRESSURE TRANSMITTER FROM FUEL GAS HEATER SHELL E-HX-4602A/B TO FUEL GAS FILTER E-FL-4601A/B | FA_INDMT | VALID | 1905 | TXGA | N | N |  | B | B | B
E46PT069 | PRESSURE TRANSMITTER FROM G-F TREATED GAS FILTERS FL-2522A/B TO HP FUEL GAS KO DRUM E-V-4601 | FA_INDMT | VALID | 1905 | TXGA | N | N |  | B | B | B
E-46-SPRS-007 | 8IN REMOVABLE SPOOL FROM RAVEN TREATED GAS FILTERS E-FL-2512A/B TO HP FUEL GAS DRUM E-V-4601 | FA_PEG | VALID | 2114 | PICA | N | N |  | A | A | A
E-52-HV-0086 | 2IN BALL VALVE HYDROCARBON GAS FROM CHEMICAL CLEANING TANK E-TK-5212 TO BIRD SCREEN SPBN-013 | FA_PEVB | VALID | 1722 | VABA | N | N |  | C | C | C
E-52-HV-0091 | 2IN BALL VALVE HYDROCARBON GAS FROM CHEMICAL CLEANING TANK E-TK-5212 TO BIRD SCREEN SPBN-013 | FA_PEVB | VALID | 1722 | VABA | N | N |  | C | C | C
E-52-HV-0140 | 3IN BALL VALVE ACID FROM HYDROCHLORIC ACID STORAGE TANK E-TK-5201 TO VACUUM TRUCK CONNECTION | FA_PEVB | VALID | 1722 | VABA | N | N |  | C | C | C
E-30-HV-0482 | 8IN GATE VALVE LEAN MEG FROM MEG REBOILER E-E-3001 TO PRESSURE RELIEF VALVE E30PSV182A (ILO) | FA_PEVG | VALID | 1729 | VAGA | N | N |  | C | C | C
E-30-HV-0483 | 8IN GATE VALVE LEAN MEG FROM MEG REBOILER E-E-3001 TO PRESSURE RELIEF VALVE E30PSV182A (ILO) | FA_PEVG | VALID | 1729 | VAGA | N | N |  | C | C | C
E-30-HV-0494 | 8IN GATE VALVE LEAN MEG FROM MEG REBOILER E-E-3001 TO PRESSURE RELIEF VALVE E30PSV182B (ILO) | FA_PEVG | VALID | 1729 | VAGA | N | N |  | C | C | C
E-30-HV-0496 | 8IN GATE VALVE LEAN MEG FROM MEG REBOILER E-E-3001 TO PRESSURE RELIEF VALVE E30PSV182B (ILO) | FA_PEVG | VALID | 1729 | VAGA | N | N |  | C | C | C
E-30-HV-0505 | 8IN GATE VALVE LEAN MEG FROM MEG REBOILER E-E-3001 TO PRESSURE RELIEF VALVE E30PSV182C (ILO) | FA_PEVG | VALID | 1729 | VAGA | N | N |  | C | C | C
E-30-HV-0506 | 8IN GATE VALVE LEAN MEG FROM MEG REBOILER E-E-3001 TO PRESSURE RELIEF VALVE E30PSV182C (ILO) | FA_PEVG | VALID | 1729 | VAGA | N | N |  | C | C | C
E-30-HV-0513 | 8IN GATE VALVE LEAN MEG FROM MEG REBOILER E-E-3001 TO PRESSURE RELIEF VALVE E30PSV182D (ILC) | FA_PEVG | VALID | 1729 | VAGA | N | N |  | C | C | C
E-30-HV-0514 | 8IN GATE VALVE LEAN MEG FROM MEG REBOILER E-E-3001 TO PRESSURE RELIEF VALVE E30PSV182D (ILC) | FA_PEVG | VALID | 1729 | VAGA | N | N |  | C | C | C
R-41-HV-2528 | 2IN GATE VALVE OILY WATER FROM OILY SKIMMER PUMP DISCHARGE P-5631B TO PRESSURE GAUGER56PG306 | FA_PEVG | VALID | 1729 | VAGA | N | N |  | C | C | C
R-41-HV-2529 | 2IN GATE VALVE OILY WATER FROM OILY SKIMMER PUMP DISCHARGE P-5631A TO PRESSURE GAUGER56PG306 | FA_PEVG | VALID | 1729 | VAGA | N | N |  | C | C | C
E-54-SPSB-016 | 2IN SPECTACLE BLIND (OPEN) UTILITY WATER IN PAFA AREA UTILITY DISTRIBUTION TRAIN 1 (UNIT 25) | FA_PEG | VALID | 2114 | PICA | N | N |  | A | A | A
E-54-SPSB-017 | 2IN SPECTACLE BLIND (OPEN) UTILITY WATER IN PAFA AREA UTILITY DISTRIBUTION TRAIN 2 (UNIT 25) | FA_PEG | VALID | 2114 | PICA | N | N |  | A | A | A
E-56-HV-8228 | 4IN BALL VALVE OILY WATER FROM HAZARDOUS OILY WATER DRAINS SUMP E-Z-5602 TO TRUCK CONNECTION | FA_PEVB | VALID | 1722 | VABA | N | N |  | C | C | C
E-56-HV-8271 | 4IN BALL VALVE OILY WATER FROM HAZARDOUS OILY WATER DRAINS SUMP E-Z-5606 TO TRUCK CONNECTION | FA_PEVB | VALID | 1722 | VABA | N | N |  | C | C | C
E-42-HV-4887 | 2IN GATE VALVE HP FLARE WET FROM PRESSURE RELIEF VALVE E67PSV140B TO WET HP FLARE HEADER (LO) | FA_PEVG | VALID | 1729 | VAGA | N | N |  | C | C | C
E-42-HV-7300 | 6IN GATE VALVE HP FLARE WET FROM PRESSURE SAFETY VALVE E29PSV634 TO WET HP FLARE HEADER (LO) | FA_PEVG | VALID | 1729 | VAGA | N | N |  | C | C | C
E-42-HV-7302 | 6IN GATE VALVE HP FLARE WET FROM PRESSURE SAFETY VALVE E29PSV639 TO WET HP FLARE HEADER (LO) | FA_PEVG | VALID | 1729 | VAGA | N | N |  | C | C | C
E-42-HV-8377 | 2IN GATE VALVE HP FLARE WET FROM PRESSURE RELIEF VALVE E67PSV081 TO WET HP FLARE HEADER (LO) | FA_PEVG | VALID | 1729 | VAGA | N | N |  | C | C | C
E-42-HV-8378 | 2IN GATE VALVE HP FLARE WET FROM PRESSURE RELIEF VALVE E67PSV109 TO WET HP FLARE HEADER (LO) | FA_PEVG | VALID | 1729 | VAGA | N | N |  | C | C | C
E-42-HV-8379 | 2IN GATE VALVE HP FLARE WET FROM PRESSURE RELIEF VALVE E67PSV119 TO WET HP FLARE HEADER (LO) | FA_PEVG | VALID | 1729 | VAGA | N | N |  | C | C | C
E57PG093 | PRESSURE GAUGE FOR HP/LP/FLARE KOD AREA CLOSED DRAINS DRUM PUMP DISCHARGE PRESSURE E-P-5703A | FA_INDI | VALID |  |  | N | N |  | C | C | C
E57PG096 | PRESSURE GAUGE FOR HP/LP/FLARE KOD AREA CLOSED DRAINS DRUM PUMP DISCHARGE PRESSURE E-P-5703B | FA_INDI | VALID |  |  | N | N |  | C | C | C
E-57-SPRS-017 | 20IN REMOVABLE SPOOL FROM RECEPTION AREA CLOSED DRAINS DRUM E-V-5701 TO MAIN LP FLARE HEADER | FA_PEG | VALID | 2114 | PICA | N | N |  | A | A | A
R25FV007 | 3IN PAS FLOW CONTROL VALVE WITH SOV AND POSITION TRANSMITTER PILOT GAS ON FUEL GAS SKID (FC) | FA_PEVB | VALID | 1731 | VCGN | N | N |  | C | C | C
R-57-HV-2163 | 2IN BALL VALVE CLOSED DRAINS FROM HP FUEL GAS KO DRUM V-4521 TO CLOSED DRAIN SUB-HEADER (NC) | FA_PEVB | VALID | 1722 | VABA | N | N |  | C | C | C
R20HCV950 | MANUAL CONTROL VALVE FUEL GAS FROM PRESSURISING RAVEN DISTRIBUTION HEADER TO GF SLUG CATCHER | FA_PEVB | VALID | 1731 | VCGN | N | N |  | C | C | C
R-53-HV-2193 | 2IN GATE VALVE POTABLE WATER FROM POTABLE WATER PUMPS TO TK8121 UTILITY/FIRE WATER TANK (NC) | FA_PEVG | VALID | 1729 | VAGA | N | N |  | C | C | C
E-60-HV-0073 | 2IN GATE VALVE HOT OIL FROM LEVEL TRANSMITTER-GWR BRIDLE E60LT016 TO HOT OIL DRAIN DRUM (NC) | FA_PEVG | VALID | 1729 | VAGA | N | N |  | C | C | C
E-60-SPTS-005 | 14IN T STRAINER FROM HOT OIL CIRCULATION PUMPS E-P-6002B/C TO HOT OIL FIRED HEATER E-HF-6001 | FA_SEFB | VALID | 33433 | FIGE | N | N |  | B | B | B
R-62-SPRS-001 | 2IN REMOVABLE SPOOL DIESEL OIL FROM TK-6221 DIESEL STORAGE TANK TO P-6221B DIESEL PUMP INLET | FA_PEG | VALID | 2114 | PICA | N | N |  | A | A | A
R-62-SPRS-002 | 2IN REMOVABLE SPOOL DIESEL OIL FROM TK-6221 DIESEL STORAGE TANK TO P-6221A DIESEL PUMP INLET | FA_PEG | VALID | 2114 | PICA | N | N |  | A | A | A
R-62-SPSB-005 | 2IN OPEN SPECTACLE BLIND FROM P-6221A/B DIESEL PUMP DISCHARGE TO TK-6221 DIESEL STORAGE TANK | FA_PEG | VALID | 2114 | PICA | N | N |  | A | A | A
E-63-SPSB-050 | 2IN SPECTACLE BLIND (OPEN) FROM INSTRUMENT AIR DISTRIBUTION TO CENTRAL CONTROLLER E-ICP-6506 | FA_PEG | VALID | 2114 | PICA | N | N |  | A | A | A
E-64-HV-1020 | 2IN BALL VALVE NON HAZARDOUS OPEN DRAIN FROM LOW PURITY NITROGEN BUFFER DRUM E-V-6401 TO CWD | FA_PEVB | VALID | 1722 | VABA | N | N |  | C | C | C
E-64-HV-1131 | 2IN BALL VALVE NITROGEN FROM HIGH PURITY NITROGEN BUFFER DRUM E-V-6402 TO UTILITY CONNECTION | FA_PEVB | VALID | 1722 | VABA | N | N |  | C | C | C
E-60-HV-6225 | 3IN GATE VALVE HOT OIL FROM HOT OIL FILLING PUMP E-P-6003 TO HOT OIL EXPANSION DRUM E-V-6001 | FA_PEVG | VALID | 1729 | VAGA | N | N |  | C | C | C
E-65-SPSB-040 | SPECTACLE BLIND (OPEN) FROM PLANT AIR TO FUEL GAS SKID FOR THERMAL OXIDISER PACKAGE E-X-6604 | FA_PEG | VALID | 2114 | PICA | N | N |  | A | A | A
E65TE151 | DELIVERY AIR OUTLET TEMPERATURE ELEMENT (RTD) IN COMPRESSOR 2 E-X-6521 ON COMPRESSOR PACKAGE | FA_INDMS | VALID | 1569 |  | N | N |  | B | B | B
E66FT021 | FLOWMETER-CORIOLIS MASS FROM CRITICAL LOW PURITY NITROGEN TO MAIN LP THERMAL OXIDISER HEADER | FA_INDMT | VALID | 1905 | PSFT | N | N |  | B | B | B
E67AT132 | ANALYSIS TRANSMITTER-OIL IN WATER FROM L/L COALESCER OUTLET TO PRESSURE BREAK TANK E-TK-6701 | FA_INDMT | VALID | 1905 | TXGA | N | N |  | B | B | B
E-67-HV-4956 | 2IN BALL VALVE CLOSED DRAIN FROM SKIMMED OIL VESSEL E-V-6702 TO 150# DRAIN COLLECTION HEADER | FA_PEVB | VALID | 1722 | VABA | N | N |  | C | C | C
E-67-HV-5557 | 4IN BALL VALVE STRIPPED WATER FROM AIR COOLER E-A-6701 TO WASTE WATER STORAGE TANK E-TK-6702 | FA_PEVB | VALID | 1722 | VABA | N | N |  | C | C | C
E-67-HV-8478 | 3IN BALL VALVE PRODUCED WATER BYPASS FOR LEVEL CONTROL VALE WITH FF POSITIONER E67LV207 (NC) | FA_PEVL | VALID | 1730 | VAGL | N | N |  | C | C | C
E-67-HV-8613 | 2IN BALL VALVE CLOSED DRAIN FROM SKIMMED OIL VESSEL E-V-6702 TO 150# DRAIN COLLECTION HEADER | FA_PEVB | VALID | 1722 | VABA | N | N |  | C | C | C
E-67-HV-8617 | 2IN BALL VALVE CLOSED DRAIN FROM SKIMMED OIL VESSEL E-V-6702 TO 150# DRAIN COLLECTION HEADER | FA_PEVB | VALID | 1722 | VABA | N | N |  | C | C | C
E-67-SPSB-010 | 2IN SPECTACLE BLIND (CLOSED) FROM SKIMMED OIL PUMP E-P-6701A TO 300# DRAIN COLLECTION HEADER | FA_PEG | VALID | 2114 | PICA | N | N |  | A | A | A
E-67-SPSB-011 | 2IN SPECTACLE BLIND (CLOSED) FROM SKIMMED OIL PUMP E-P-6701B TO 300# DRAIN COLLECTION HEADER | FA_PEG | VALID | 2114 | PICA | N | N |  | A | A | A
E-81-HV-1952 | 8IN BUTTERFLY VALVE FIRE WATER FROM FIRE WATER RING MAIN TO DELUGE VALVE SKID E-SVZ-8101 (LO) | FA_PEVY | VALID | 1723 | VABP | N | N |  | B | B | B
E-81-HV-1953 | 8IN BUTTERFLY VALVE FIRE WATER FROM FIRE WATER RING MAIN TO DELUGE VALVE SKID E-SVZ-8101 (LO) | FA_PEVY | VALID | 1723 | VABP | N | N |  | B | B | B
E-81-HV-4331 | 8IN BUTTERFLY VALVE FIRE WATER FROM FIRE WATER RING MAIN TO DELUGE VALVE SKID E-SVZ-8101 (NC) | FA_PEVY | VALID | 1723 | VABP | N | N |  | B | B | B
E81RO266 | 1/2IN RESTRICTION ORIFICE INSTRUMENT AIR FOR DELUGE PACKAGE IN WATER SPRAY SYSTEM E-SVZ-8101 | FA_PEO | VALID | 1657 | ROGN | N | N |  | C | C | C
NOTAG-1505 | GATE VALVE LUBE OIL IN LP FLASH GAS COMPRESSOR PACKAGE TRAIN 1-LUBE OIL SYSTEM E-X-2411 (NC) | FA_PEVG | VALID | 1729 | VAGA | N | N |  | C | C | C
E-91-SPHO-103 | 4IN FLEXIBLE PIPE IN LUBE OIL TANK BREATHER IN SGT-200 SINGLE SHAFT E-X-9111 LUBE OIL SYSTEM | FA_PEG | VALID | 2114 | PICA | N | N |  | A | A | A
E-91-SPHO-203 | 4IN FLEXIBLE PIPE IN LUBE OIL TANK BREATHER IN SGT-200 SINGLE SHAFT E-X-9121 LUBE OIL SYSTEM | FA_PEG | VALID | 2114 | PICA | N | N |  | A | A | A
E-91-SPHO-303 | 4IN FLEXIBLE PIPE IN LUBE OIL TANK BREATHER IN SGT-200 SINGLE SHAFT E-X-9131 LUBE OIL SYSTEM | FA_PEG | VALID | 2114 | PICA | N | N |  | A | A | A
E-91-SPHO-403 | 4IN FLEXIBLE PIPE IN LUBE OIL TANK BREATHER IN SGT-200 SINGLE SHAFT E-X-9141 LUBE OIL SYSTEM | FA_PEG | VALID | 2114 | PICA | N | N |  | A | A | A
E91VT250A | VIBRATION DRIVER ON GENERATOR DRIVE END IN SGT-200 SINGLE SHAFT E-X-9111 DRIVEN UNIT PACKAGE | FA_INDMT | VALID | 1905 | DEVD | N | N |  | B | B | B
E91VT250B | VIBRATION DRIVER ON GENERATOR DRIVE END IN SGT-200 SINGLE SHAFT E-X-9121 DRIVEN UNIT PACKAGE | FA_INDMT | VALID | 1905 | DEVD | N | N |  | B | B | B
E91VT250C | VIBRATION DRIVER ON GENERATOR DRIVE END IN SGT-200 SINGLE SHAFT E-X-9131 DRIVEN UNIT PACKAGE | FA_INDMT | VALID | 1905 | DEVD | N | N |  | B | B | B
E91VT250D | VIBRATION DRIVER ON GENERATOR DRIVE END IN SGT-200 SINGLE SHAFT E-X-9141 DRIVEN UNIT PACKAGE | FA_INDMT | VALID | 1905 | DEVD | N | N |  | B | B | B
E91VT251A | VIBRATION DRIVER ON GENERATOR DRIVE END IN SGT-200 SINGLE SHAFT E-X-9111 DRIVEN UNIT PACKAGE | FA_INDMT | VALID | 1905 | DEVD | N | N |  | B | B | B
E91VT251B | VIBRATION DRIVER ON GENERATOR DRIVE END IN SGT-200 SINGLE SHAFT E-X-9121 DRIVEN UNIT PACKAGE | FA_INDMT | VALID | 1905 | DEVD | N | N |  | B | B | B
E91VT251C | VIBRATION DRIVER ON GENERATOR DRIVE END IN SGT-200 SINGLE SHAFT E-X-9131 DRIVEN UNIT PACKAGE | FA_INDMT | VALID | 1905 | DEVD | N | N |  | B | B | B
E91VT251D | VIBRATION DRIVER ON GENERATOR DRIVE END IN SGT-200 SINGLE SHAFT E-X-9141 DRIVEN UNIT PACKAGE | FA_INDMT | VALID | 1905 | DEVD | N | N |  | B | B | B
E66PCV079 | 1IN PRESSURE SELF-REGULATING VALVE INSTRUMENT AIR IN THERMAL OXIDIZER FUEL GAS SKID E-X-6604 | FA_PEVB | VALID | 1731 | VCGN | N | N |  | C | C | C
E87SCX301 | SAMPLE CONNECTION POINT ON DIESEL ENGINE E-DD-8731 IN EXHAUST AND AIR INTAKE SYSTEM E-X-8731 | FA_PEG | VALID | 2114 | PICA | N | N |  | A | A | A
E87SCX302 | SAMPLE CONNECTION POINT ON DIESEL ENGINE E-DD-8731 IN EXHAUST AND AIR INTAKE SYSTEM E-X-8731 | FA_PEG | VALID | 2114 | PICA | N | N |  | A | A | A
E81RO366 | 1/2IN RESTRICTION ORIFICE INSTRUMENT AIR FOR DELUGE PACKAGE IN WATER SPRAY SYSTEM E-SVZ-8102 | FA_PEO | VALID | 1657 | ROGN | N | N |  | C | C | C
E81RO380 | 1/2IN RESTRICTION ORIFICE INSTRUMENT AIR FOR DELUGE PACKAGE IN WATER SPRAY SYSTEM E-SVZ-8105 | FA_PEO | VALID | 1657 | ROGN | N | N |  | C | C | C
E81RO466 | 1/2IN RESTRICTION ORIFICE INSTRUMENT AIR FOR DELUGE PACKAGE IN WATER SPRAY SYSTEM E-SVZ-8103 | FA_PEO | VALID | 1657 | ROGN | N | N |  | C | C | C
E-29-SPPD-006 | PULSATION DAMPENER LEAN MEG FROM LEAN MEG EXPORT PUMP E-P-2904A TO LEAN MEG SUBSEA INJECTION | FA_PEG | VALID | 2114 | PICA | N | N |  | A | A | A
E-29-SPPD-008 | PULSATION DAMPENER LEAN MEG FROM LEAN MEG EXPORT PUMP E-P-2904B TO LEAN MEG SUBSEA INJECTION | FA_PEG | VALID | 2114 | PICA | N | N |  | A | A | A
E-29-SPPD-010 | PULSATION DAMPENER LEAN MEG FROM LEAN MEG EXPORT PUMP E-P-2904C TO LEAN MEG SUBSEA INJECTION | FA_PEG | VALID | 2114 | PICA | N | N |  | A | A | A
E24PT168B | PRESSURE TRANSMITTER IN LP FLASH GAS COMPRESSOR PACKAGE TRAIN 2-CYLINDER LUBRICATOR E-X-2421 | FA_INDMT | VALID | 1905 | TXGA | N | N |  | B | B | B
E24PT168A | PRESSURE TRANSMITTER IN LP FLASH GAS COMPRESSOR PACKAGE TRAIN 1-CYLINDER LUBRICATOR E-X-2411 | FA_INDMT | VALID | 1905 | TXGA | N | N |  | B | B | B
E24FG210A | FLOW GAUGE IN FLASH GAS COMPRESSOR PACKAGE TRAIN 1-SEAL AND VENT GAS SYSTEM PACKING E-X-2411 | FA_INDI | VALID |  |  | N | N |  | C | C | C
E24FG209A | FLOW GAUGE IN FLASH GAS COMPRESSOR PACKAGE TRAIN 1-SEAL AND VENT GAS SYSTEM PACKING E-X-2411 | FA_INDI | VALID |  |  | N | N |  | C | C | C
E24FG208A | FLOW GAUGE IN FLASH GAS COMPRESSOR PACKAGE TRAIN 1-SEAL AND VENT GAS SYSTEM PACKING E-X-2411 | FA_INDI | VALID |  |  | N | N |  | C | C | C
E24FG207A | FLOW GAUGE IN FLASH GAS COMPRESSOR PACKAGE TRAIN 1-SEAL AND VENT GAS SYSTEM PACKING E-X-2411 | FA_INDI | VALID |  |  | N | N |  | C | C | C
E24FG209B | FLOW GAUGE IN FLASH GAS COMPRESSOR PACKAGE TRAIN 2-SEAL AND VENT GAS SYSTEM PACKING E-X-2421 | FA_INDI | VALID |  |  | N | N |  | C | C | C
E24FG208B | FLOW GAUGE IN FLASH GAS COMPRESSOR PACKAGE TRAIN 2-SEAL AND VENT GAS SYSTEM PACKING E-X-2421 | FA_INDI | VALID |  |  | N | N |  | C | C | C
E24FG210B | FLOW GAUGE IN FLASH GAS COMPRESSOR PACKAGE TRAIN 2-SEAL AND VENT GAS SYSTEM PACKING E-X-2421 | FA_INDI | VALID |  |  | N | N |  | C | C | C
E24FG207B | FLOW GAUGE IN FLASH GAS COMPRESSOR PACKAGE TRAIN 2-SEAL AND VENT GAS SYSTEM PACKING E-X-2421 | FA_INDI | VALID |  |  | N | N |  | C | C | C
E25RO736 | 2IN RESTRICTION ORIFICE FROM TSA REGENERATION SUB COOLERS E-E-2512A/B TO DRY HP FLARE HEADER | FA_PEO | VALID | 1657 | ROGN | N | N |  | C | C | C
E-EDB-8803A-04 | CCT-004 E-IPD-8851 LER-2 CONTROL SYSTEM POWER DISTRIBUTION CABINET 2 FEEDER-1 FOR F&G SYSTEM | FA_EEPBA | VALID | 63762 | ESCB | N | N |  | A | A | A
E-EDB-8803B-04 | CCT-004 E-IPD-8851 LER-2 CONTROL SYSTEM POWER DISTRIBUTION CABINET 2 FEEDER-2 FOR F&G SYSTEM | FA_EEPBA | VALID | 63762 | ESCB | N | N |  | A | A | A
E-EDB-8804A-08 | CCT-008 E-IPD-8821 LER-1 CONTROL SYSTEM POWER DISTRIBUTION CABINET 2 FEEDER-1 FOR F&G SYSTEM | FA_EEPBA | VALID | 63762 | ESCB | N | N |  | A | A | A
E-EDB-8804B-08 | CCT-008 E-IPD-8821 LER-1 CONTROL SYSTEM POWER DISTRIBUTION CABINET 2 FEEDER-2 FOR F&G SYSTEM | FA_EEPBA | VALID | 63762 | ESCB | N | N |  | A | A | A
NOTAG-0472 | SAMPLE CYLINDER IN TSA GAS SAMPLE CONNECTION (UPSTREAM OF REGEN KO DRUM RETURN) E-25-SCH-001 | FA_SEPC | VALID | 1773 | VEPC | N | N |  | C | C | C
NOTAG-0480 | FLEXIBLE HOSE IN TSA GAS SAMPLE CONNECTION (DOWNSTREAM OF REGEN KO DRUM RETURN) E-25-SCH-002 | FA_PEG | VALID | 2114 | PICA | N | N |  | A | A | A
NOTAG-0481 | FLEXIBLE HOSE IN TSA GAS SAMPLE CONNECTION (DOWNSTREAM OF REGEN KO DRUM RETURN) E-25-SCH-002 | FA_PEG | VALID | 2114 | PICA | N | N |  | A | A | A
NOTAG-0502 | SAMPLE CYLINDER IN TSA GAS SAMPLE CONNECTION (UPSTREAM OF REGEN KO DRUM RETURN) E-25-SCH-004 | FA_SEPC | VALID | 1773 | VEPC | N | N |  | C | C | C
NOTAG-0510 | FLEXIBLE HOSE IN TSA GAS SAMPLE CONNECTION (DOWNSTREAM OF REGEN KO DRUM RETURN) E-25-SCH-005 | FA_PEG | VALID | 2114 | PICA | N | N |  | A | A | A
NOTAG-0511 | FLEXIBLE HOSE IN TSA GAS SAMPLE CONNECTION (DOWNSTREAM OF REGEN KO DRUM RETURN) E-25-SCH-005 | FA_PEG | VALID | 2114 | PICA | N | N |  | A | A | A
NOTAG-0592 | SAMPLE CYLINDER 500ML IN RICH MEG FLASH DRUM UPSTREAM DEOILING PACKAGE SAMPLING R-28-SCG-001 | FA_SEPC | VALID | 1773 | VEPC | N | N |  | C | C | C
E27PG564 | PRESSURE GAUGE FOR SAMPLE CYLINDER A IN GAS EXPORT METERING PACKAGE-SAMPLING SYSTEM E-X-2701 | FA_INDI | VALID |  |  | N | N |  | C | C | C
E27PG565 | PRESSURE GAUGE FOR SAMPLE CYLINDER B IN GAS EXPORT METERING PACKAGE-SAMPLING SYSTEM E-X-2701 | FA_INDI | VALID |  |  | N | N |  | C | C | C
E-27-HV-9183 | 12MM BALL VALVE HYDROCARBON GAS IN GAS EXPORT METERING PACKAGE-SAMPLING SYSTEM E-X-2701 (LO) | FA_PEVB | VALID | 1722 | VABA | N | N |  | C | C | C
E-27-HV-9192 | 12MM BALL VALVE HYDROCARBON GAS IN GAS EXPORT METERING PACKAGE-SAMPLING SYSTEM E-X-2701 (LO) | FA_PEVB | VALID | 1722 | VABA | N | N |  | C | C | C
E-27-HV-9195 | 12MM BALL VALVE HYDROCARBON GAS IN GAS EXPORT METERING PACKAGE-SAMPLING SYSTEM E-X-2701 (LO) | FA_PEVB | VALID | 1722 | VABA | N | N |  | C | C | C
R27PG564 | PRESSURE GAUGE FOR SAMPLE CYLINDER A IN GAS EXPORT METERING PACKAGE-SAMPLING SYSTEM R-X-2701 | FA_INDI | VALID |  |  | N | N |  | C | C | C
R27PG565 | PRESSURE GAUGE FOR SAMPLE CYLINDER B IN GAS EXPORT METERING PACKAGE-SAMPLING SYSTEM R-X-2701 | FA_INDI | VALID |  |  | N | N |  | C | C | C
R-27-HV-7753 | 12MM BALL VALVE HYDROCARBON GAS IN GAS EXPORT METERING PACKAGE-SAMPLING SYSTEM R-X-2701 (LO) | FA_PEVB | VALID | 1722 | VABA | N | N |  | C | C | C
R-27-HV-7762 | 12MM BALL VALVE HYDROCARBON GAS IN GAS EXPORT METERING PACKAGE-SAMPLING SYSTEM R-X-2701 (LO) | FA_PEVB | VALID | 1722 | VABA | N | N |  | C | C | C
R-27-HV-7765 | 12MM BALL VALVE HYDROCARBON GAS IN GAS EXPORT METERING PACKAGE-SAMPLING SYSTEM R-X-2701 (LO) | FA_PEVB | VALID | 1722 | VABA | N | N |  | C | C | C
E25XV401 | 20IN ON-OFF VALVE PROCESS HYDROCARBON GAS FROM HP SEPARATOR TOP TO TSA DEW POINTING (TRAIN 2) | FA_PEVB | VALID | 1731 | VCGN | N | N |  | C | C | C
E-EDB-8523 | ESSENTIAL DISTRIBUTION BOARD IN GAS TREATMENT AREA TRAIN-1 ABOVE GROUND CABLE ROUTING LAYOUT | FA_EETW | VALID | 1660 | SG__ | N | N |  | A | A | A
E46ZSO255 | POSITION SWITCH (OPEN) FOR HAND VALVE E-46-HV-9491 IN BUY-BACK GAS METERING PACKAGE E-X-4601 | FA_INDS | VALID | 41348 | PSSG | N | N |  | B | B | B
E46ZSO256 | POSITION SWITCH (OPEN) FOR HAND VALVE E-46-HV-9492 IN BUY-BACK GAS METERING PACKAGE E-X-4601 | FA_INDS | VALID | 41348 | PSSG | N | N |  | B | B | B
E46ZSO257 | POSITION SWITCH (OPEN) FOR HAND VALVE E-46-HV-9493 IN BUY-BACK GAS METERING PACKAGE E-X-4601 | FA_INDS | VALID | 41348 | PSSG | N | N |  | B | B | B
E24RO100A | 10IN RESTRICTION ORIFICE IN FLASH GAS COMPRESSOR TRAIN 1-PROCESS GAS SYSTEM STAGE 1 E-X-2411 | FA_PEO | VALID | 1657 | ROGN | N | N |  | C | C | C
E24RO101A | 10IN RESTRICTION ORIFICE IN FLASH GAS COMPRESSOR TRAIN 1-PROCESS GAS SYSTEM STAGE 1 E-X-2411 | FA_PEO | VALID | 1657 | ROGN | N | N |  | C | C | C
E24RO104A | 10IN RESTRICTION ORIFICE IN FLASH GAS COMPRESSOR TRAIN 1-PROCESS GAS SYSTEM STAGE 1 E-X-2411 | FA_PEO | VALID | 1657 | ROGN | N | N |  | C | C | C
E24RO103A | 10IN RESTRICTION ORIFICE IN FLASH GAS COMPRESSOR TRAIN 1-PROCESS GAS SYSTEM STAGE 1 E-X-2411 | FA_PEO | VALID | 1657 | ROGN | N | N |  | C | C | C
E65TE251 | DELIVERY AIR OUTLET TEMPERATURE ELEMENT (RTD) IN COMPRESSOR 2 E-X-6521 ON COMPRESSOR PACKAGE | FA_INDMS | VALID | 1569 |  | N | N |  | B | B | B
E65TE351 | DELIVERY AIR OUTLET TEMPERATURE ELEMENT (RTD) IN COMPRESSOR 3 E-X-6531 ON COMPRESSOR PACKAGE | FA_INDMS | VALID | 1569 |  | N | N |  | B | B | B
E65TE451 | DELIVERY AIR OUTLET TEMPERATURE ELEMENT (RTD) IN COMPRESSOR 4 E-X-6541 ON COMPRESSOR PACKAGE | FA_INDMS | VALID | 1569 |  | N | N |  | B | B | B
E65TE551 | DELIVERY AIR OUTLET TEMPERATURE ELEMENT (RTD) IN COMPRESSOR 5 E-X-6551 ON COMPRESSOR PACKAGE | FA_INDMS | VALID | 1569 |  | N | N |  | B | B | B
E24RO100B | 10IN RESTRICTION ORIFICE IN FLASH GAS COMPRESSOR TRAIN 2-PROCESS GAS SYSTEM STAGE 1 E-X-2421 | FA_PEO | VALID | 1657 | ROGN | N | N |  | C | C | C
E24RO101B | 10IN RESTRICTION ORIFICE IN FLASH GAS COMPRESSOR TRAIN 2-PROCESS GAS SYSTEM STAGE 1 E-X-2421 | FA_PEO | VALID | 1657 | ROGN | N | N |  | C | C | C
E24RO103B | 10IN RESTRICTION ORIFICE IN FLASH GAS COMPRESSOR TRAIN 2-PROCESS GAS SYSTEM STAGE 1 E-X-2421 | FA_PEO | VALID | 1657 | ROGN | N | N |  | C | C | C
E24RO104B | 10IN RESTRICTION ORIFICE IN FLASH GAS COMPRESSOR TRAIN 2-PROCESS GAS SYSTEM STAGE 1 E-X-2421 | FA_PEO | VALID | 1657 | ROGN | N | N |  | C | C | C
E-24-HV-6453 | 2IN GLOBE VALVE LUBE OIL IN LP FLASH GAS COMPRESSOR PACKAGE TRAIN 1-LUBE OIL SYSTEM E-X-2411 | FA_PEVL | VALID | 1730 | VAGL | N | N |  | C | C | C
E-24-HV-6456 | 2IN GLOBE VALVE LUBE OIL IN LP FLASH GAS COMPRESSOR PACKAGE TRAIN 1-LUBE OIL SYSTEM E-X-2411 | FA_PEVL | VALID | 1730 | VAGL | N | N |  | C | C | C
R-TCSP-98323A | TK-5630 -INDUSTRIAL PAGA LOUDSPEAKER-EXPLOSION PROTECTED (OUTDOOR MOUNTED OR INDOOR BULKHEAD) | FA_SQTL | VALID | 1702 | TCSP | N | N |  | A | A | A
E25XZV247 | 20IN ON-OFF VALVE PROCESS HYDROCARBON GAS FROM TSA DEW POINT (TRAIN 1) TO GAS EXPORT METERING | FA_PEVB | VALID | 1731 | VCGN | N | N | X | C | C | A
E25XZV547 | 20IN ON-OFF VALVE PROCESS HYDROCARBON GAS FROM TSA DEW POINT (TRAIN 2) TO GAS EXPORT METERING | FA_PEVB | VALID | 1731 | VCGN | N | N | X | C | C | A
R-TCSP-98323B | TK-5630 -INDUSTRIAL PAGA LOUDSPEAKER-EXPLOSION PROTECTED (OUTDOOR MOUNTED OR INDOOR BULKHEAD) | FA_SQTL | VALID | 1702 | TCSP | N | N |  | A | A | A
R-TCSP-98324A | TK-5630 -INDUSTRIAL PAGA LOUDSPEAKER-EXPLOSION PROTECTED (OUTDOOR MOUNTED OR INDOOR BULKHEAD) | FA_SQTL | VALID | 1702 | TCSP | N | N |  | A | A | A
R-TCSP-98324B | TK-5630 -INDUSTRIAL PAGA LOUDSPEAKER-EXPLOSION PROTECTED (OUTDOOR MOUNTED OR INDOOR BULKHEAD) | FA_SQTL | VALID | 1702 | TCSP | N | N |  | A | A | A
R-20-HV-0548 | 2IN BALL VALVE PROCESS CONDENSATE FROM V2023 INLET SEPARATOR TO CONDENSATE SEPARATOR RV2030 | FA_PEVB | VALID | 1722 | VABA | N | N |  | C | C | C
R-20-HV-0521 | 4IN BALL VALVE CLOSED DRAINS FROM RV2030 CONDENSATE SEPARATOR TO RICH MEG FLASH DRUM RV2801 | FA_PEVB | VALID | 1722 | VABA | N | N |  | C | C | C
R-20-HV-0526 | 4IN BALL VALVE CLOSED DRAINS FROM RV2030 CONDENSATE SEPARATOR TO RICH MEG FLASH DRUM RV2801 | FA_PEVB | VALID | 1722 | VABA | N | N |  | C | C | C
R-20-HV-0617 | 4IN PLUG VALVE PROCESS CONDENSATE ON RV2027 ONSHORE PIG RECEIVER TO RAVEN CLOSED DRAIN (NC) | FA_PEVL | VALID | 1730 | VAGL | N | N |  | C | C | C
R-20-HV-0657 | 3IN BALL VALVE FUEL GAS FROM PRESSURISING GAS RAVEN DISTRIBUTION HEADER TO G-F SLUG CATCHER | FA_PEVB | VALID | 1722 | VABA | N | N |  | C | C | C
R-20-SPSB-006 | 2IN SPECTACLE BLIND (CLOSED) PRESSURISATION FROM HP FUEL GAS TO RV2030 CONDENSATE SEPARATOR | FA_PEG | VALID | 2114 | PICA | N | N |  | A | A | A
R20BDZV006 | 8IN BLOW DOWN VALVE, SIS PROCESS CONDENSATE ON V2023 INLET SEPARATOR TO WET HP FLARE HEADER | FA_PEVB | VALID | 1731 | VAXL | N | N | X | C | C | A
E21FE092 | FLOW ELEMENT ULTRASONIC HEATING MEDIUM FROM CONDENSATE HEATER E-E-2102A/B TO HOT OIL RETURN | FA_INAM | VALID | 1581 | PSFS | N | N |  | B | B | B
R-27-NRV-1189 | 2IN CHECK VALVE HYDROCARBON GAS FROM INLET SEPARATOR V-2023 TO COMP DISCHARGE KO DRUM V-273 | FA_PEVC | VALID | 1724 | VACH | N | N |  | C | C | C
E-28-NRV-0177 | 2IN CHECK VALVE MEG RICH FROM UTILITY WATER DISTRIBUTION TO SLURRY TRANSFER PUMPS E-P-2806B | FA_PEVC | VALID | 1724 | VACH | N | N |  | C | C | C
E-28-NRV-0178 | 2IN CHECK VALVE MEG RICH FROM UTILITY WATER DISTRIBUTION TO SLURRY TRANSFER PUMPS E-P-2806B | FA_PEVC | VALID | 1724 | VACH | N | N |  | C | C | C
E-28-NRV-0501 | 1IN CHECK VALVE CLOSED DRAINS IN MEG TRAIN CONDENSATE COLLECTION DRUM SAMPLING E-28-SCK-001 | FA_PEVC | VALID | 1724 | VACH | N | N |  | C | C | C
E-28-NRV-6653 | 4IN CHECK VALVE MEG RICH FROM RICH MEG FEED PUMP E-P-2804A TO RICH MEG PRE-TREATMENT VESSEL | FA_PEVC | VALID | 1724 | VACH | N | N |  | C | C | C
E-28-NRV-6657 | 4IN CHECK VALVE MEG RICH FROM RICH MEG FEED PUMP E-P-2804C TO RICH MEG PRE-TREATMENT VESSEL | FA_PEVC | VALID | 1724 | VACH | N | N |  | C | C | C
E-28-NRV-6673 | 4IN CHECK VALVE MEG RICH FROM RICH MEG FEED PUMP E-P-2804B TO RICH MEG PRE-TREATMENT VESSEL | FA_PEVC | VALID | 1724 | VACH | N | N |  | C | C | C
E-21-HV-1555 | 2IN BALL VALVE CONDENSATE FROM CONDENSATE STABILISER FEED DRUM E-V-2102 TO OILY WATER DRAIN | FA_PEVB | VALID | 1722 | VABA | N | N |  | C | C | C
E-28-NRV-7614 | 1IN CHECK VALVE CLOSED DRAINS IN MEG TRAIN CONDENSATE COLLECTION DRUM SAMPLING E-28-SCK-001 | FA_PEVC | VALID | 1724 | VACH | N | N |  | C | C | C
E-28-NRV-7748 | 1IN CHECK VALVE CLOSED DRAINS IN MEG TRAIN CONDENSATE COLLECTION DRUM SAMPLING E-28-SCK-001 | FA_PEVC | VALID | 1724 | VACH | N | N |  | C | C | C
E-30-NRV-0412 | 4IN CHECK VALVE HOT OIL FROM RICH MEG RECYCLE HEATERS E-HX-3001A/B TO HOT OIL RETURN HEADER | FA_PEVC | VALID | 1724 | VACH | N | N |  | C | C | C
E-30-NRV-1075 | 3IN CHECK VALVE LEAN MEG FROM MEG VACUUM RECEIVER E-V-3002 TO MEG VACUUM PUMP SKID E-X-3001 | FA_PEVC | VALID | 1724 | VACH | N | N |  | C | C | C
E-30-NRV-1145 | 8IN CHECK VALVE LEAN MEG FROM MEG CENTRIFUGE SKID E-X-3002 TO MEG SALT DISSOLVER A E-V-3008 | FA_PEVC | VALID | 1724 | VACH | N | N |  | C | C | C
E-30-NRV-1180 | 2IN CHECK VALVE LEAN MEG FROM MEG CENTRIFUGE SKID E-X-3003 TO MEG SALT DISSOLVER B E-V-3009 | FA_PEVC | VALID | 1724 | VACH | N | N |  | C | C | C
E-30-NRV-1315 | 2IN CHECK VALVE LEAN MEG FROM ANTIFOAM TO MEG FLASH SEPARATOR CIRCULATION PUMPS E-P-3005A/B | FA_PEVC | VALID | 1724 | VACH | N | N |  | C | C | C
E21TT147 | TEMPERATURE TRANSMITTER HEATING MEDIUM FROM CONDENSATE HEATER E-E-2102A/B TO HOT OIL RETURN | FA_INDMT | VALID | 1905 | PSTT | N | N |  | B | B | B
R25BDZV020 | 3IN SIS BLOWDOWN VALVE VENT HP RELIEF FROM REGENERATION GAS HEATER H-2521 TO WET FLARE (FO) | FA_PEVB | VALID | 1731 | VAXL | N | N | X | C | C | A
E-HE-2105 | HEAT EXCHANGER-AIR COOLER IN CONDENSATE STABILISER BOTTOMS PUMP SEAL PLAN-53B NDE E-P-2103A | FA_SEHS | VALID | 1436 | HES | N | N |  | C | C | C
E-HE-2106 | HEAT EXCHANGER-AIR COOLER IN CONDENSATE STABILISER BOTTOMS PUMP SEAL PLAN-53B NDE E-P-2103B | FA_SEHS | VALID | 1436 | HES | N | N |  | C | C | C
R21FE003 | FLOW ELEMENT CONDENSATE FROM CONDENSATE EXPORT PUMP P-2121A/B TO CONDENSATE TANK TK-2121A/B | FA_INDMS | VALID | 1569 |  | N | N |  | B | B | B
E-46-NRV-9249 | 3IN CHECK VALVE FUEL GAS FROM G-F TREATED GAS FILTER R-FL-2522A/B TO RAVEN/G-F PIG RECEIVER | FA_PEVC | VALID | 1724 | VACH | N | N |  | C | C | C
E-60-NRV-0001 | 4IN CHECK VALVE HOT OIL FROM HOT OIL SUPPLY HEADER TO RICH MEG RECYCLE HEATERS E-HX-3001A/B | FA_PEVC | VALID | 1724 | VACH | N | N |  | C | C | C
E-65-NRV-1365 | 1IN CHECK VALVE PLANT AIR FOR RICH MEG STORAGE TANK E-TK-2801C IN PAJB AREA UTILITY STATION | FA_PEVC | VALID | 1724 | VACH | N | N |  | C | C | C
E-52-NRV-9296 | 3/4IN CHECK VALVE COOLING WATER IN HYDROCHLORIC ACID OFFLOADING PUMP SEAL PLAN-53B E-P-5221 | FA_PEVC | VALID | 1724 | VACH | N | N |  | C | C | C
E-30-NRV-4183 | 3/4IN CHECK VALVE COOLING WATER IN MEG SALT DISSOLVER TRANSFER PUMP SEAL PLAN-53B E-P-3016A | FA_PEVC | VALID | 1724 | VACH | N | N |  | C | C | C
E-30-NRV-4177 | 3/4IN CHECK VALVE COOLING WATER IN MEG SALT DISSOLVER TRANSFER PUMP SEAL PLAN-53B E-P-3015B | FA_PEVC | VALID | 1724 | VACH | N | N |  | C | C | C
E-30-NRV-4171 | 3/4IN CHECK VALVE COOLING WATER IN MEG SALT DISSOLVER TRANSFER PUMP SEAL PLAN-53B E-P-3015A | FA_PEVC | VALID | 1724 | VACH | N | N |  | C | C | C
E24TT074 | TEMPERATURE TRANSMITTER IN FLASH GAS COMPRESSOR PACKAGE-PROCESS GAS SYSTEM STAGE 2 E-X-2411 | FA_INDMT | VALID | 1905 | PSTT | N | N |  | B | B | B
E24TT452 | TEMPERATURE TRANSMITTER IN FLASH GAS COMPRESSOR PACKAGE-PROCESS GAS SYSTEM STAGE 3 E-X-2421 | FA_INDMT | VALID | 1905 | PSTT | N | N |  | B | B | B
E24TT474 | TEMPERATURE TRANSMITTER IN FLASH GAS COMPRESSOR PACKAGE-PROCESS GAS SYSTEM STAGE 2 E-X-2421 | FA_INDMT | VALID | 1905 | PSTT | N | N |  | B | B | B
E-30-NRV-4189 | 3/4IN CHECK VALVE COOLING WATER IN MEG SALT DISSOLVER TRANSFER PUMP SEAL PLAN-53B E-P-3016B | FA_PEVC | VALID | 1724 | VACH | N | N |  | C | C | C
E-25-HV-3062 | 2IN BALL VALVE HYDROCARBON GAS FROM TSA INLET SCRUBBER E-V-2511 TO WET HP FLARE HEADER (LC) | FA_PEVB | VALID | 1722 | VABA | N | N |  | C | C | C
E-24-NRV-6567 | 2IN CHECK VALVE COOLANT IN LP FLASH GAS COMPRESSOR PACKAGE TRAIN 1-COOLANT CONSOLE E-X-2411 | FA_PEVC | VALID | 1724 | VACH | N | N |  | C | C | C
E-24-NRV-6577 | 2IN CHECK VALVE COOLANT IN LP FLASH GAS COMPRESSOR PACKAGE TRAIN 1-COOLANT CONSOLE E-X-2411 | FA_PEVC | VALID | 1724 | VACH | N | N |  | C | C | C
E-TK-2413 | CRANKCASE OIL RESERVOIR IN LP FLASH GAS COMPRESSOR PACKAGE TRAIN 1-LUBE OIL SYSTEM E-X-2411 | FA_SETAC | VALID | 1715 | TAFX | N | N |  | B | B | B
E-TK-2423 | CRANKCASE OIL RESERVOIR IN LP FLASH GAS COMPRESSOR PACKAGE TRAIN 2-LUBE OIL SYSTEM E-X-2421 | FA_SETAC | VALID | 1715 | TAFX | N | N |  | B | B | B
E-25-HV-3787 | 2IN BALL VALVE HYDROCARBON GAS FROM TSA INLET SCRUBBER E-V-2511 TO WET HP FLARE HEADER (NC) | FA_PEVB | VALID | 1722 | VABA | N | N |  | C | C | C
E-25-HV-3863 | 2IN BALL VALVE HYDROCARBON GAS FROM ADSORBER TOWERS E-V-2522A/B TO DRY HP FLARE HEADER (NC) | FA_PEVB | VALID | 1722 | VABA | N | N |  | C | C | C
E-25-HV-4036 | 2IN BALL VALVE HYDROCARBON GAS FROM TSA INLET SCRUBBER E-V-2521 TO WET HP FLARE HEADER (NC) | FA_PEVB | VALID | 1722 | VABA | N | N |  | C | C | C
E-25-HV-4049 | 12IN BALL VALVE HYDROCARBON GAS FROM HP SEPARATOR (TOP VESSEL) TO REGEN SUBCOOLER (TRAIN 2) | FA_PEVB | VALID | 1722 | VABA | N | N |  | C | C | C
E-25-HV-4050 | 12IN BALL VALVE HYDROCARBON GAS FROM HP SEPARATOR (TOP VESSEL) TO REGEN SUBCOOLER (TRAIN 2) | FA_PEVB | VALID | 1722 | VABA | N | N |  | C | C | C
E-25-HV-4089 | 2IN GLOBE VALVE CONDENSATE FROM LEVEL TRANSMITTER-GWR BRIDLE E25LT425 TO CLOSED DRAINS (NC) | FA_PEVL | VALID | 1730 | VAGL | N | N |  | C | C | C
E-25-HV-6490 | 12IN BALL VALVE HYDROCARBON GAS FROM HP SEPARATOR (TOP VESSEL) TO REGEN SUBCOOLER (TRAIN 1) | FA_PEVB | VALID | 1722 | VABA | N | N |  | C | C | C
E-25-HV-6491 | 12IN BALL VALVE HYDROCARBON GAS FROM HP SEPARATOR (TOP VESSEL) TO REGEN SUBCOOLER (TRAIN 1) | FA_PEVB | VALID | 1722 | VABA | N | N |  | C | C | C
E-25-SPRS-001 | 2IN REMOVABLE SPOOL FROM TSA REGENERATION GAS KO DRAIN DRUM E-V-2514 TO RICH MEG FLASH DRUM | FA_PEG | VALID | 2114 | PICA | N | N |  | A | A | A
E-25-SPRS-006 | 6IN REMOVABLE SPOOL HYDROCARBON GAS FROM TSA INLET SCRUBBER E-V-2511 TO WET HP FLARE HEADER | FA_PEG | VALID | 2114 | PICA | N | N |  | A | A | A
E-25-SPRS-059 | 6IN REMOVABLE SPOOL HYDROCARBON GAS FROM TSA INLET SCRUBBER E-V-2521 TO WET HP FLARE HEADER | FA_PEG | VALID | 2114 | PICA | N | N |  | A | A | A
R-25-HV-0138 | 2IN BALL VALVE HYDROCARBON GAS FROM TREATED GAS FILTER FL-2522B TO WET HP FLARE HEADER (LC) | FA_PEVB | VALID | 1722 | VABA | N | N |  | C | C | C
R-25-HV-0190 | 2IN BALL VALVE HYDROCARBON GAS FROM TREATED GAS FILTER FL-2522A TO WET HP FLARE HEADER (LC) | FA_PEVB | VALID | 1722 | VABA | N | N |  | C | C | C
R-25-SPRS-002 | 8IN REMOVABLE SPOOL PROCESS CONDENSATE FROM ADSORBER TOWER TO A2521 REGENERATION GAS COOLER | FA_PEG | VALID | 2114 | PICA | N | N |  | A | A | A
R25KV005 | 8IN TIME - SEQUENCE VALVE PROCESS CONDENSATE FROM FEED GAS COALESCER TO V2521 ADSORBER TOWER | FA_PEVB | VALID | 1731 | VCGN | N | N |  | C | C | C
R25KV009 | 8IN TIME - SEQUENCE VALVE PROCESS CONDENSATE FROM FEED GAS COALESCER TO V2521 ADSORBER TOWER | FA_PEVB | VALID | 1731 | VCGN | N | N |  | C | C | C
R25KV011 | 8IN TIME - SEQUENCE VALVE PROCESS CONDENSATE FRM V2522 ADSORBER TOWER TO TREATED GAS FILTER | FA_PEVB | VALID | 1731 | VCGN | N | N |  | C | C | C
E-PM-6706B-ECS01 | NORMAL DISTRIBUTION BOARD IN PRODUCED WATER STRIPPER AREA ABOVE GROUND CABLE ROUTING LAYOUT | FA_EEPS | VALID | 63765 | SWSS | N | N |  | A | A | A
R25PSV0141 | 2G3 PRESSURE SAFETY VALVE VENT HP RELIEF FROM V2525 REGEN GA KO DRUM TO WET HP FLARE HEADER | FA_PESC | VALID | 1735 | VASC | N | N |  | A | A | A
R25PSV0142 | 2G3 PRESSURE SAFETY VALVE VENT HP RELIEF FROM V2525 REGEN GA KO DRUM TO WET HP FLARE HEADER | FA_PESC | VALID | 1735 | VASC | N | N |  | A | A | A
R25RO010 | RESTRICTION ORIFICE HYDROCARBON GAS FROM TREATED GAS FILTER FL-2522A TO CLOSED DRAIN HEADER | FA_PEO | VALID | 1657 | ROGN | N | N |  | C | C | C
R25RO011 | RESTRICTION ORIFICE HYDROCARBON GAS FROM TREATED GAS FILTER FL-2522A TO CLOSED DRAIN HEADER | FA_PEO | VALID | 1657 | ROGN | N | N |  | C | C | C
R25RO054 | 2IN RESTRICTION ORIFICE FROM V2526 REGENERATION GAS K.O. DRAIN DRM TO CONDENSATE SEPARATOR | FA_PEO | VALID | 1657 | ROGN | N | N |  | C | C | C
R25RO069 | RESTRICTION ORIFICE HYDROCARBON GAS FROM TREATED GAS FILTER FL-2522A TO CLOSED DRAIN HEADER | FA_PEO | VALID | 1657 | ROGN | N | N |  | C | C | C
R25RO070 | RESTRICTION ORIFICE HYDROCARBON GAS FROM TREATED GAS FILTER FL-2522A TO CLOSED DRAIN HEADER | FA_PEO | VALID | 1657 | ROGN | N | N |  | C | C | C
R25ZT010 | POSITION TRANSMITTER PROCESS CONDENSATE FROM ADSORBER TOWER V2522 TO REGENERATION GAS COOLER | FA_INDMT | VALID | 1905 | TXGA | N | N |  | B | B | B
E91DMC153A | MANUAL CALL POINT FOR BREAK GLASS UNIT IN SGT-200 SINGLE SHAFT E-X-9111 FIRE AND GAS SYSTEM | FA_SQFRA | VALID | 1488 | FGMA | N | N |  | A | A | A
E91DMC153B | MANUAL CALL POINT FOR BREAK GLASS UNIT IN SGT-200 SINGLE SHAFT E-X-9121 FIRE AND GAS SYSTEM | FA_SQFRA | VALID | 1488 | FGMA | N | N |  | A | A | A
E91DMC153C | MANUAL CALL POINT FOR BREAK GLASS UNIT IN SGT-200 SINGLE SHAFT E-X-9131 FIRE AND GAS SYSTEM | FA_SQFRA | VALID | 1488 | FGMA | N | N |  | A | A | A
E91DMC153D | MANUAL CALL POINT FOR BREAK GLASS UNIT IN SGT-200 SINGLE SHAFT E-X-9141 FIRE AND GAS SYSTEM | FA_SQFRA | VALID | 1488 | FGMA | N | N |  | A | A | A
E91DMC154A | MANUAL CALL POINT FOR BREAK GLASS UNIT IN SGT-200 SINGLE SHAFT E-X-9111 FIRE AND GAS SYSTEM | FA_SQFRA | VALID | 1488 | FGMA | N | N |  | A | A | A
E91DMC154B | MANUAL CALL POINT FOR BREAK GLASS UNIT IN SGT-200 SINGLE SHAFT E-X-9121 FIRE AND GAS SYSTEM | FA_SQFRA | VALID | 1488 | FGMA | N | N |  | A | A | A
E91DMC154C | MANUAL CALL POINT FOR BREAK GLASS UNIT IN SGT-200 SINGLE SHAFT E-X-9131 FIRE AND GAS SYSTEM | FA_SQFRA | VALID | 1488 | FGMA | N | N |  | A | A | A
E91DMC154D | MANUAL CALL POINT FOR BREAK GLASS UNIT IN SGT-200 SINGLE SHAFT E-X-9141 FIRE AND GAS SYSTEM | FA_SQFRA | VALID | 1488 | FGMA | N | N |  | A | A | A
R-27-HV-1203 | 4IN BALL VALVE PROCESS HYDROCARBON GAS FROM GASCO PIPELINE TO DRY HP FLARE K.O. DRUM V-4321 | FA_PEVB | VALID | 1722 | VABA | N | N |  | C | C | C
R-27-HV-1598 | 10IN BALL VALVE GAS FROM COMPRESSION GAS STATION OUTLET TO EXPORT GAS METERING PACKAGE (LC) | FA_PEVB | VALID | 1722 | VABA | N | N |  | C | C | C
R-27-HV-1616 | 10IN BALL VALVE GAS FROM COMPRESSION GAS STATION OUTLET TO EXPORT GAS METERING PACKAGE (NC) | FA_PEVB | VALID | 1722 | VABA | N | N |  | C | C | C
R-27-HV-1617 | 10IN BALL VALVE GAS FROM COMPRESSION GAS STATION OUTLET TO EXPORT GAS METERING PACKAGE (NC) | FA_PEVB | VALID | 1722 | VABA | N | N |  | C | C | C
R27PDT106A | PRESSURE DIFFERENTIAL TRANSMITTER ON COMPRESSOR ONSHORE GAS COMPRESSOR SUCTION DRUM V-2721A | FA_INDMT | VALID | 1905 | PSPT | N | N |  | B | B | B
R27PDT106B | PRESSURE DIFFERENTIAL TRANSMITTER ON COMPRESSOR ONSHORE GAS COMPRESSOR SUCTION DRUM V-2721B | FA_INDMT | VALID | 1905 | PSPT | N | N |  | B | B | B
R27RO132 | RESTRICTION ORIFICE FROM INLET SEPARATOR V-2023 TO SUCTION/DISCHARGE INTERCHANGER E-2721A/B | FA_PEO | VALID | 1657 | ROGN | N | N |  | C | C | C
R27TT084 | TEMPERATURE TRANSMITTER FROM GAS COMPENSATION STATION OUTLET TO EXPORT GAS METERING PACKAGE | FA_INDMT | VALID | 1905 | PSTT | N | N |  | B | B | B
E-28-HV-0115 | 2IN BALL VALVE MEG RICH FROM SLURRY TRANSFER PUMP E-P-2806B TO MEG CLOSED DRAIN HEADER (NC) | FA_PEVB | VALID | 1722 | VABA | N | N |  | C | C | C
E-28-HV-0201 | 3IN BALL VALVE RICH MEG FROM SLOP MEG TANK E-TK-2802 TO SLOP MEG LOADING PUMP E-P-2805 (NC) | FA_PEVB | VALID | 1722 | VABA | N | N |  | C | C | C
E-28-HV-0214 | 3IN BALL VALVE RICH MEG FROM SLOP MEG LOADING PUMP E-P-2805 TO VACUUM TRUCK CONNECTION (NC) | FA_PEVB | VALID | 1722 | VABA | N | N |  | C | C | C
E-28-HV-0230 | 2IN BALL VALVE MEG RICH FROM SLURRY TRANSFER PUMP E-P-2806A TO MEG CLOSED DRAIN HEADER (NC) | FA_PEVB | VALID | 1722 | VABA | N | N |  | C | C | C
E-28-HV-6582 | 2IN BALL VALVE LEAN MEG FROM LEAN MEG STORAGE TANK E-TK-2901B TO MEG DRAINS COLLECTION (LO) | FA_PEVB | VALID | 1722 | VABA | N | N |  | C | C | C
E-28-HV-6900 | 14IN BALL VALVE HYDROCARBON GAS FROM RAVEN RICH MEG FLASH DRUM TO WET HP FLARE HEADER (ILO) | FA_PEVB | VALID | 1722 | VABA | N | N |  | C | C | C
E-28-HV-6901 | 14IN BALL VALVE HYDROCARBON GAS FROM RAVEN RICH MEG FLASH DRUM TO WET HP FLARE HEADER (ILO) | FA_PEVB | VALID | 1722 | VABA | N | N |  | C | C | C
E-28-HV-6902 | 14IN BALL VALVE HYDROCARBON GAS FROM RAVEN RICH MEG FLASH DRUM TO WET HP FLARE HEADER (ILO) | FA_PEVB | VALID | 1722 | VABA | N | N |  | C | C | C
E-28-HV-6903 | 14IN BALL VALVE HYDROCARBON GAS FROM RAVEN RICH MEG FLASH DRUM TO WET HP FLARE HEADER (ILO) | FA_PEVB | VALID | 1722 | VABA | N | N |  | C | C | C
E-28-HV-7012 | 2IN DBB PLUG VALVE CONDENSATE ON LEVEL TRANSMITTER BRIDLE E28LT046 FOR LEVEL GAUGE E28LG007 | FA_PEVL | VALID | 1730 | VAGL | N | N |  | C | C | C
E-28-HV-7013 | 2IN DBB PLUG VALVE CONDENSATE ON LEVEL TRANSMITTER BRIDLE E28LT046 FOR LEVEL GAUGE E28LG007 | FA_PEVL | VALID | 1730 | VAGL | N | N |  | C | C | C
E-28-HV-9213 | 14IN BALL VALVE HYDROCARBON GAS FROM RAVEN RICH MEG FLASH DRUM TO WET HP FLARE HEADER (ILC) | FA_PEVB | VALID | 1722 | VABA | N | N |  | C | C | C
E-28-HV-9214 | 14IN BALL VALVE HYDROCARBON GAS FROM RAVEN RICH MEG FLASH DRUM TO WET HP FLARE HEADER (ILC) | FA_PEVB | VALID | 1722 | VABA | N | N |  | C | C | C
E-28-HV-9439 | 2IN BALL VALVE CONDENSATE FROM CONDENSATE COALESCER PACKAGE TO RICH MEG FLASH DRUM E-V-2801 | FA_PEVB | VALID | 1722 | VABA | N | N |  | C | C | C
E28RO089 | 1IN RESTRICTION ORIFICE FOR RICH MEG FLASH DRUM CONDENSATE PUMP RECIRCULATION FLOW E-P-2802 | FA_PEO | VALID | 1657 | ROGN | N | N |  | C | C | C
E-28-SPRS-065 | 8IN REMOVABLE SPOOL FROM RICH MEG FLASH DRUM E-V-2801 TO RICH MEG FLASH DRUM PUMP E-P-2801A | FA_PEG | VALID | 2114 | PICA | N | N |  | A | A | A
E-28-SPRS-068 | 8IN REMOVABLE SPOOL FROM RICH MEG FLASH DRUM E-V-2801 TO RICH MEG FLASH DRUM PUMP E-P-2801B | FA_PEG | VALID | 2114 | PICA | N | N |  | A | A | A
E-28-SPRS-134 | 2IN REMOVABLE SPOOL SLURRY FROM MEG REGENERATION UNIT TO MEG SLURRY DILUTION TANK E-TK-2803 | FA_PEG | VALID | 2114 | PICA | N | N |  | A | A | A
R-28-HV-1695 | 3IN PLUG VALVE MEG RICH FROM RICH MEG DEOILING PACKAGE R-X-2801 TO CLOSED DRAIN DRUM X-5721 | FA_PEVL | VALID | 1730 | VAGL | N | N |  | C | C | C
R-28-HV-1696 | 3IN PLUG VALVE MEG RICH FROM RICH MEG DEOILING PACKAGE R-X-2801 TO CLOSED DRAIN DRUM X-5721 | FA_PEVL | VALID | 1730 | VAGL | N | N |  | C | C | C
R28PG035 | PRESSURE GAUGE FROM RICH MEG FLASH DRUM PUMP DISCHARGE R-P-2801 TO CLOSED DRAIN DRUM V-5721 | FA_INDI | VALID |  |  | N | N |  | C | C | C
E-29-SPSB-015 | 2IN SPECTACLE BLIND (CLOSE) FROM LEAN MEG EXPORT FILTER E-FL-2901A TO MEG DRAINS COLLECTION | FA_PEG | VALID | 2114 | PICA | N | N |  | A | A | A
E-29-SPSB-020 | 2IN SPECTACLE BLIND (CLOSE) FROM LEAN MEG EXPORT FILTER E-FL-2901B TO MEG DRAINS COLLECTION | FA_PEG | VALID | 2114 | PICA | N | N |  | A | A | A
E-21-HV-1339 | 16IN GATE VALVE HYDROCARBON GAS FROM CONDENSATE STABILISER COLUMN E-V-2103 TO LP FLARE (LO) | FA_PEVG | VALID | 1729 | VAGA | N | N |  | C | C | C
E30FT515 | FLOWMETER-CORIOLIS FOR MEG FLASH SEPARATOR CIRCULATION PUMPS RECIRCULATION FLOW E-P-3005A/B | FA_INDMT | VALID | 1905 | PSFT | N | N |  | B | B | B
E-30-HV-0327 | 2IN BALL VALVE RICH MEG FROM CHEMICAL CLEANING SYSTEM TO RICH MEG RECYCLE HEATER E-HX-3001A | FA_PEVB | VALID | 1722 | VABA | N | N |  | C | C | C
E-30-HV-0328 | 2IN BALL VALVE RICH MEG FROM CHEMICAL CLEANING SYSTEM TO RICH MEG RECYCLE HEATER E-HX-3001B | FA_PEVB | VALID | 1722 | VABA | N | N |  | C | C | C
E-30-HV-0332 | 2IN BALL VALVE RICH MEG FROM CHEMICAL CLEANING SYSTEM TO RICH MEG RECYCLE HEATER E-HX-3001A | FA_PEVB | VALID | 1722 | VABA | N | N |  | C | C | C
E-30-HV-0335 | 2IN BALL VALVE RICH MEG FROM CHEMICAL CLEANING SYSTEM TO RICH MEG RECYCLE HEATER E-HX-3001B | FA_PEVB | VALID | 1722 | VABA | N | N |  | C | C | C
E-30-HV-0339 | 2IN BALL VALVE RICH MEG FROM CHEMICAL CLEANING SYSTEM TO RICH MEG RECYCLE HEATER E-HX-3001A | FA_PEVB | VALID | 1722 | VABA | N | N |  | C | C | C
E-30-HV-0340 | 2IN BALL VALVE RICH MEG FROM CHEMICAL CLEANING SYSTEM TO RICH MEG RECYCLE HEATER E-HX-3001B | FA_PEVB | VALID | 1722 | VABA | N | N |  | C | C | C
E-30-HV-0392 | 2IN BALL VALVE RICH MEG FROM RICH MEG RECYCLE HEATER E-HX-3001A TO CHEMICAL CLEANING SYSTEM | FA_PEVB | VALID | 1722 | VABA | N | N |  | C | C | C
E-30-HV-0395 | 2IN BALL VALVE RICH MEG FROM RICH MEG RECYCLE HEATER E-HX-3001B TO CHEMICAL CLEANING SYSTEM | FA_PEVB | VALID | 1722 | VABA | N | N |  | C | C | C
E-30-HV-0400 | 2IN BALL VALVE RICH MEG FROM RICH MEG RECYCLE HEATER E-HX-3001A TO CHEMICAL CLEANING SYSTEM | FA_PEVB | VALID | 1722 | VABA | N | N |  | C | C | C
E-30-HV-0403 | 2IN BALL VALVE RICH MEG FROM RICH MEG RECYCLE HEATER E-HX-3001B TO CHEMICAL CLEANING SYSTEM | FA_PEVB | VALID | 1722 | VABA | N | N |  | C | C | C
E-30-HV-2900 | 2IN BALL VALVE PRODUCED WATER FROM MEG SALT DISSOLVER A E-V-3008 TO MEG CLOSED DRAIN HEADER | FA_PEVB | VALID | 1722 | VABA | N | N |  | C | C | C
E-30-HV-2901 | 2IN BALL VALVE PRODUCED WATER FROM MEG SALT DISSOLVER A E-V-3008 TO MEG CLOSED DRAIN HEADER | FA_PEVB | VALID | 1722 | VABA | N | N |  | C | C | C
E-30-HV-2929 | 2IN BALL VALVE PRODUCED WATER FROM MEG SALT DISSOLVER A E-V-3008 TO MEG CLOSED DRAIN HEADER | FA_PEVB | VALID | 1722 | VABA | N | N |  | C | C | C
E-30-HV-2933 | 2IN BALL VALVE PRODUCED WATER FROM MEG SALT DISSOLVER A E-V-3008 TO MEG CLOSED DRAIN HEADER | FA_PEVB | VALID | 1722 | VABA | N | N |  | C | C | C
E-30-HV-2985 | 2IN BALL VALVE PRODUCED WATER FROM MEG SALT DISSOLVER B E-V-3009 TO MEG CLOSED DRAIN HEADER | FA_PEVB | VALID | 1722 | VABA | N | N |  | C | C | C
E-30-HV-2989 | 2IN BALL VALVE PRODUCED WATER FROM MEG SALT DISSOLVER B E-V-3009 TO MEG CLOSED DRAIN HEADER | FA_PEVB | VALID | 1722 | VABA | N | N |  | C | C | C
E-30-HV-3013 | 3IN BALL VALVE LEAN MEG ON MEG SALT DISSOLVER B E-V-3009 FOR LEVEL GAUGE ISOLATION E30LG063 | FA_PEVB | VALID | 1722 | VABA | N | N |  | C | C | C
E-30-HV-3014 | 3IN BALL VALVE LEAN MEG ON MEG SALT DISSOLVER B E-V-3009 FOR LEVEL GAUGE ISOLATION E30LG063 | FA_PEVB | VALID | 1722 | VABA | N | N |  | C | C | C
E-30-HV-3033 | 2IN BALL VALVE PRODUCED WATER FROM MEG SALT DISSOLVER A E-V-3008 TO MEG CLOSED DRAIN HEADER | FA_PEVB | VALID | 1722 | VABA | N | N |  | C | C | C
E-30-HV-3034 | 2IN BALL VALVE PRODUCED WATER FROM MEG SALT DISSOLVER B E-V-3009 TO MEG CLOSED DRAIN HEADER | FA_PEVB | VALID | 1722 | VABA | N | N |  | C | C | C
E30PDT152 | PRESSURE DIFFERENTIAL TRANSMITTER ACROSS RICH MEG RECYCLE HEATER CIRCULATION PUMP E-P-3009A | FA_INDMT | VALID | 1905 | PSPT | N | N |  | B | B | B
E30PDT162 | PRESSURE DIFFERENTIAL TRANSMITTER ACROSS RICH MEG RECYCLE HEATER CIRCULATION PUMP E-P-3009B | FA_INDMT | VALID | 1905 | PSPT | N | N |  | B | B | B
E30PSV095 | 1E2 PRESSURE SAFETY VALVE HIGH PURITY NITROGEN FROM HIGH PURITY NITROGEN HEADER TO ATM VENT | FA_PESC | VALID | 1735 | VASC | N | N |  | A | A | A
E30PSV414A | 1 1/2G3 PRESSURE RELIEF VALVE LEAN MEG FROM MEG VACUUM RECEIVER E-V-3002 TO LP FLARE HEADER | FA_PESC | VALID | 1735 | VASC | N | N |  | A | A | A
E30PSV414B | 1 1/2G3 PRESSURE RELIEF VALVE LEAN MEG FROM MEG VACUUM RECEIVER E-V-3002 TO LP FLARE HEADER | FA_PESC | VALID | 1735 | VASC | N | N |  | A | A | A
E-30-SPCS-013 | CONE STRAINER FROM RECOVERED MEG SURGE DRUM E-V-3003 TO RECOVERED MEG RETURN PUMP E-P-3007A | FA_SEFB | VALID | 33433 | FIGE | N | N |  | B | B | B
E-30-SPCS-014 | CONE STRAINER FROM RECOVERED MEG SURGE DRUM E-V-3003 TO RECOVERED MEG RETURN PUMP E-P-3007B | FA_SEFB | VALID | 33433 | FIGE | N | N |  | B | B | B
E-30-SPSB-047 | 4IN SPECTACLE BLIND (CLOSED) FROM CHEMICAL CLEANING TANK E-TK-5212 TO MEG REBOILER E-E-3001 | FA_PEG | VALID | 2114 | PICA | N | N |  | A | A | A
E-30-SPSB-143 | 2IN SPECTACLE BLIND (OPEN) FROM HIGH PURITY NITROGEN HEADER TO MEG CENTRIFUGE SKID E-X-3002 | FA_PEG | VALID | 2114 | PICA | N | N |  | A | A | A
E-30-SPSB-144 | 2IN SPECTACLE BLIND (OPEN) FROM HIGH PURITY NITROGEN HEADER TO MEG CENTRIFUGE SKID E-X-3002 | FA_PEG | VALID | 2114 | PICA | N | N |  | A | A | A
E-30-SPSB-145 | 2IN SPECTACLE BLIND (OPEN) FROM HIGH PURITY NITROGEN HEADER TO MEG CENTRIFUGE SKID E-X-3002 | FA_PEG | VALID | 2114 | PICA | N | N |  | A | A | A
E-30-SPSB-146 | 2IN SPECTACLE BLIND (OPEN) FROM HIGH PURITY NITROGEN HEADER TO MEG CENTRIFUGE SKID E-X-3002 | FA_PEG | VALID | 2114 | PICA | N | N |  | A | A | A
E30TT496 | TEMPERATURE TRANSMITTER FOR E-P-3001B SUCTION TEMPERATURE IN MEG VACUUM PUMPS SKID E-X-3001 | FA_INDMT | VALID | 1905 | PSTT | N | N |  | B | B | B
E30VZT507 | VIBRATION SAFETY TRANSMITTER FOR MEG VACUUM PUMP E-P-3001A IN MEG VACUUM PUMP SKID E-X-3001 | FA_INDMT | VALID | 1905 | DEVD | N | N | X | B | B | A
E30VZT524 | VIBRATION SAFETY TRANSMITTER FOR MEG VACUUM PUMP E-P-3001B IN MEG VACUUM PUMP SKID E-X-3001 | FA_INDMT | VALID | 1905 | DEVD | N | N | X | B | B | A
E-25-HV-2975 | 2IN GATE VALVE MEG RICH FROM TSA REGENERATION GAS KO DRAIN DRUM E-V-2514 TO MEG DRAINS (NC) | FA_PEVG | VALID | 1729 | VAGA | N | N |  | C | C | C
E-25-HV-3004 | 2IN GATE VALVE MEG RICH FROM TSA REGENERATION GAS KO DRAIN DRUM E-V-2514 TO MEG DRAINS (NC) | FA_PEVG | VALID | 1729 | VAGA | N | N |  | C | C | C
E-25-HV-3771 | 2IN GATE VALVE MEG RICH FROM TSA REGENERATION GAS KO DRAIN DRUM E-V-2524 TO MEG DRAINS (NC) | FA_PEVG | VALID | 1729 | VAGA | N | N |  | C | C | C
E-25-HV-3773 | 2IN GATE VALVE MEG RICH FROM TSA REGENERATION GAS KO DRAIN DRUM E-V-2524 TO MEG DRAINS (NC) | FA_PEVG | VALID | 1729 | VAGA | N | N |  | C | C | C
E-25-HV-3958 | 3IN GATE VALVE HYDROCARBON GAS FROM TSA ADSORBER TOWER E-V-2522A INLET TO WET HP FLARE (NC) | FA_PEVG | VALID | 1729 | VAGA | N | N |  | C | C | C
E-25-HV-3977 | 3IN GATE VALVE HYDROCARBON GAS FROM TSA ADSORBER TOWER E-V-2522B INLET TO WET HP FLARE (NC) | FA_PEVG | VALID | 1729 | VAGA | N | N |  | C | C | C
R45FE002 | FLOW ELEMENT WITH ORIFICE FUEL GAS FROM HP FUEL GAS HEATER H-4522 TO TURBO POWER GENERATORS | FA_INDMS | VALID | 1569 |  | N | N |  | B | B | B
R45RO064 | 2IN RESTRICTION ORIFICE SRD FUEL GAS FROM HP FUEL GAS KO DRUM V-4521 TO WET HP FLARE HEADER | FA_PEO | VALID | 1657 | ROGN | N | N |  | C | C | C
R-45-SPSB-010 | 2IN CLOSED SPECTACLE BLIND CONDENSATE FROM LP FUEL GAS KO DRUM R-V-4522 TO OILY WATER DRAIN | FA_PEG | VALID | 2114 | PICA | N | N |  | A | A | A
E46PSV104A | 4L6 PRESSURE SAFETY VALVE FUEL GAS FROM FUEL GAS FILTER E-FL-4601A/B TO DRY HP FLARE HEADER | FA_PESC | VALID | 1735 | VASC | N | N |  | A | A | A
E46PSV104B | 4L6 PRESSURE SAFETY VALVE FUEL GAS FROM FUEL GAS FILTER E-FL-4601A/B TO DRY HP FLARE HEADER | FA_PESC | VALID | 1735 | VASC | N | N |  | A | A | A
R-25-HV-0294 | 8IN GATE VALVE PROCESS CONDENSATE FROM FEED GAS FILTER COALESCER TO V2521/22 ADSORBER TOWER | FA_PEVG | VALID | 1729 | VAGA | N | N |  | C | C | C
R46FE003 | FLOW ELEMENT WITH ORIFICE FUEL GAS FROM HP FUEL GAS HEATER H-4522 TO TURBO POWER GENERATORS | FA_INDMS | VALID | 1569 |  | N | N |  | B | B | B
E-51-HV-4014 | 3IN BALL VALVE DEMULSIFIER FROM DEMULSIFIER IBC TO RAVEN DEMULSIFIER TRANSFER PUMP E-P-5118 | FA_PEVB | VALID | 1722 | VABA | N | N |  | C | C | C
E-52-HV-8056 | 4IN BALL VALVE ACID FROM TRUCKING CONNECTION TO HYDROCHLORIC ACID OFF-LOADING PUMP E-P-5221 | FA_PEVB | VALID | 1722 | VABA | N | N |  | C | C | C
E-30-HV-0529 | 3IN GATE VALVE HOT OIL FROM HOT OIL SUPPLY HEADER TO PRESSURE RELIEF VALVE E30PSV183A (ILO) | FA_PEVG | VALID | 1729 | VAGA | N | N |  | C | C | C
E-30-HV-0530 | 3IN GATE VALVE HOT OIL FROM HOT OIL SUPPLY HEADER TO PRESSURE RELIEF VALVE E30PSV183A (ILO) | FA_PEVG | VALID | 1729 | VAGA | N | N |  | C | C | C
E-30-HV-0547 | 3IN GATE VALVE HOT OIL FROM HOT OIL SUPPLY HEADER TO PRESSURE RELIEF VALVE E30PSV183B (ILC) | FA_PEVG | VALID | 1729 | VAGA | N | N |  | C | C | C
E-30-HV-0548 | 3IN GATE VALVE HOT OIL FROM HOT OIL SUPPLY HEADER TO PRESSURE RELIEF VALVE E30PSV183B (ILC) | FA_PEVG | VALID | 1729 | VAGA | N | N |  | C | C | C
E-52-SPHO-040 | 1IN FLEXIBLE HOSE ANTI-FOAM FLANGED ENDS ON ANTIFOAM TRANSFER DIAPHRAGM PUMP INLET E-P-5216 | FA_PEG | VALID | 2114 | PICA | N | N |  | A | A | A
E-52-SPYS-007 | 4IN Y STRAINER ACID FROM TRUCKING CONNECTION TO HYDROCHLORIC ACID OFF-LOADING PUMP E-P-5221 | FA_SEFB | VALID | 33433 | FIGE | N | N |  | B | B | B
E44FV054 | FLOW CONTROL VALVE WITH DVC FROM HP FUEL GAS SUPPLY HEADER TO LP FLARE TIP PACKAGE E-X-4401 | FA_PEVB | VALID | 1731 | VCGN | N | N |  | C | C | C
R-41-HV-1812 | 3IN GATE VALVE MEG RICH FROM RICH MEG DEOILING PACKAGE R-X-2801 TO HP FLARE K.O. DRUM V-432 | FA_PEVG | VALID | 1729 | VAGA | N | N |  | C | C | C
E-56-HV-8218 | 4IN BALL VALVE OILY WATER FROM COMBINED OILY WATER DRAINS SUMP E-Z-5601 TO TRUCK CONNECTION | FA_PEVB | VALID | 1722 | VABA | N | N |  | C | C | C
E-56-HV-8247 | 4IN BALL VALVE OILY WATER FROM COMBINED OILY WATER DRAINS SUMP E-Z-5605 TO TRUCK CONNECTION | FA_PEVB | VALID | 1722 | VABA | N | N |  | C | C | C
E-56-HV-8261 | 4IN BALL VALVE OILY WATER FROM COMBINED OILY WATER DRAINS SUMP E-Z-5604 TO TRUCK CONNECTION | FA_PEVB | VALID | 1722 | VABA | N | N |  | C | C | C
R-56-HV-1578 | 2IN BALL VALVE PROCESS CONDENSATE FROM SUCTION/DISCHARGE INTERCHANGER E-2721A/B TO OWD 11865 | FA_PEVB | VALID | 1722 | VABA | N | N |  | C | C | C
R-56-HV-1579 | 2IN BALL VALVE PROCESS CONDENSATE FROM SUCTION/DISCHARGE INTERCHANGER E-2721A/B TO OWD 11865 | FA_PEVB | VALID | 1722 | VABA | N | N |  | C | C | C
R-21-SPSB-006 | 4IN SPECTACLE BLIND (CLOSED) CONDENSATE FROM CONDENSATE COOLER R-A-2121 TO OILY WATER DRAIN | FA_PEG | VALID | 2114 | PICA | N | N |  | A | A | A
R20FV725 | 2IN FLOW CONTROL VALVE MEG RICH FROM RV2030 CONDENSATE SEPARATOR TO RICH MEG FLASH DRUM (FC) | FA_PEVB | VALID | 1731 | VCGN | N | N |  | C | C | C
E-57-SCJ-003 | 1IN SAMPLE CONNECTION IN HP/LP FLARE KOD AREA CLOSED DRAINS DRUM PUMP DISCHARGE E-P-5703A/B | FA_PEG | VALID | 2114 | PICA | N | N |  | A | A | A
E-57-SPRS-018 | 10IN REMOVABLE SPOOL FROM GAS TREATMENT AREA CLOSED DRAINS DRUM E-V-5702 TO LP FLARE HEADER | FA_PEG | VALID | 2114 | PICA | N | N |  | A | A | A
R20FV746A | FLOW CONTROL VALVE ON RH2001A/B SLUG CATCHER BOTTOM ELECTRIC HEATER TO CONDENSATE SEPARATOR | FA_PEVB | VALID | 1731 | VCGN | N | N |  | C | C | C
R-57-HV-2159 | 2IN GLOBE VALVE CONDENSATE FROM HP FUEL GAS KO DRUM V-4521 TO PROCESS DRAIN SUB HEADER (LC) | FA_PEVL | VALID | 1730 | VAGL | N | N |  | C | C | C
R-57-HV-2162 | 2IN GLOBE VALVE CONDENSATE FROM HP FUEL GAS KO DRUM V-4521 TO PROCESS DRAIN SUB HEADER (LC) | FA_PEVL | VALID | 1730 | VAGL | N | N |  | C | C | C
R-57-SPYS-001 | Y TYPE INLINE STRAINER FROM CLOSED DRAIN DRUM R-V-5721 TO SEPARATED OIL PUMP INLET R-P-2722 | FA_SEFB | VALID | 33433 | FIGE | N | N |  | B | B | B
E-44-HV-8889 | 14IN GATE VALVE LP FLARE FROM THERMAL OXIDISER LP KO DRUM E-V-6602 TO LP FLARE HEADER (ILO) | FA_PEVG | VALID | 1729 | VAGA | N | N |  | C | C | C
E-44-HV-8890 | 14IN GATE VALVE LP FLARE FROM THERMAL OXIDISER LP KO DRUM E-V-6602 TO LP FLARE HEADER (ILO) | FA_PEVG | VALID | 1729 | VAGA | N | N |  | C | C | C
R-56-HV-2563 | GATE VALVE DRAINS - DESANDING FROM OILY WATER STORAGE TANK TK-5630 TO OILY WATER DRAIN (NC) | FA_PEVG | VALID | 1729 | VAGA | N | N |  | C | C | C
R-56-HV-3394 | 3IN GATE VALVE PRODUCED WATER FROM P5621A/B OILY WATER SUMP PUMP TO OILY WATER STORAGE TANK | FA_PEVG | VALID | 1729 | VAGA | N | N |  | C | C | C
E-58-HV-2892 | 4IN GATE VALVE WITH HANDWHEEL HAZARDOUS OPEN DRAIN FROM GAS TREATMENT AREA DRAIN PIT TO CWD | FA_PEVG | VALID | 1729 | VAGA | N | N |  | C | C | C
E-60-HV-1872 | 2IN GATE VALVE HOT OIL FROM HOT OIL SPILLBACK PUMP E-P-6004B TO HOT OIL DRAIN DRUM E-V-6002 | FA_PEVG | VALID | 1729 | VAGA | N | N |  | C | C | C
E-60-HV-1873 | 2IN GATE VALVE HOT OIL FROM HOT OIL SPILLBACK PUMP E-P-6004A TO HOT OIL DRAIN DRUM E-V-6002 | FA_PEVG | VALID | 1729 | VAGA | N | N |  | C | C | C
E-60-HV-1874 | 2IN GATE VALVE HOT OIL FROM HOT OIL SPILLBACK PUMP E-P-6004C TO HOT OIL DRAIN DRUM E-V-6002 | FA_PEVG | VALID | 1729 | VAGA | N | N |  | C | C | C
E-60-SPHN-010 | HOSE CONNECTION-FEMALE FROM ISO CONTAINER TRUCK CONNECTION TO HOT OIL FILLING PUMP E-P-6003 | FA_PEG | VALID | 2114 | PICA | N | N |  | A | A | A
R-62-SPSB-003 | 2IN OPEN SPECTACLE BLIND FROM FL-6222 DIESEL UNLOADING FILTER TO TK-6221 DIESEL STORAGE TANK | FA_PEG | VALID | 2114 | PICA | N | N |  | A | A | A
R-62-SPSB-004 | 2IN OPEN SPECTACLE BLIND FROM FL-6222 DIESEL UNLOADING FILTER TO TK-6221 DIESEL STORAGE TANK | FA_PEG | VALID | 2114 | PICA | N | N |  | A | A | A
E-63-SPSB-051 | 3IN OPEN SPECTACLE BLIND INSTRUMENT AIR IN PAFA AREA UTILITY DISTRIBUTION TRAIN 1 (UNIT 25) | FA_PEG | VALID | 2114 | PICA | N | N |  | A | A | A
E-63-SPSB-052 | 3IN OPEN SPECTACLE BLIND INSTRUMENT AIR IN PAFA AREA UTILITY DISTRIBUTION TRAIN 2 (UNIT 25) | FA_PEG | VALID | 2114 | PICA | N | N |  | A | A | A
E-60-HV-6184 | 2IN GATE VALVE LP FLARE FROM HOT OIL FUEL GAS SKID PACKAGE E-X-6003 TO LP FLARE HEADER (LO) | FA_PEVG | VALID | 1729 | VAGA | N | N |  | C | C | C
E-60-HV-6186 | 1IN GATE VALVE LP FLARE FROM HOT OIL FUEL GAS SKID PACKAGE E-X-6004 TO LP FLARE HEADER (LO) | FA_PEVG | VALID | 1729 | VAGA | N | N |  | C | C | C
E-64-HV-1126 | 2IN BALL VALVE NITROGEN FROM LOW PURITY NITROGEN BUFFER DRUM E-V-6401 TO UTILITY CONNECTION | FA_PEVB | VALID | 1722 | VABA | N | N |  | C | C | C
E-64-SPSB-146 | 2IN SPECTACLE BLIND (OPEN) HIGH PURITY NITROGEN IN PAPA AREA UTILITY DISTRIBUTION-1 UNIT 30 | FA_PEG | VALID | 2114 | PICA | N | N |  | A | A | A
R64PSV030A | 4M6 PRESSURE SAFETY VALVE FROM LOW PURITY N2 SUPPLY FROM RAVEN VENT TO ATM AT SAFE LOCATION | FA_PESC | VALID | 1735 | VASC | N | N |  | A | A | A
R64PSV030B | 4M6 PRESSURE SAFETY VALVE FROM LOW PURITY N2 SUPPLY FROM RAVEN VENT TO ATM AT SAFE LOCATION | FA_PESC | VALID | 1735 | VASC | N | N |  | A | A | A
E65PT153 | INLET AIR FILTER VACUUM PRESSURE TRANSMITTER IN COMPRESSOR 1 E-X-6511 ON COMPRESSOR PACKAGE | FA_INDMT | VALID | 1905 | TXGA | N | N |  | B | B | B
E65TE160B | MOTOR NON DRIVE END TEMPERATURE SENSOR (RTD) IN COMPRESSOR 1 E-X-6511 ON COMPRESSOR PACKAGE | FA_INDMS | VALID | 1569 |  | N | N |  | B | B | B
E66FT004 | FLOWMETER-ULTRASONIC FROM THERMAL OXIDISER LLP KO DRUM E-V-6601 TO THERMAL OXIDIZER PACKAGE | FA_INDMT | VALID | 1905 | PSFT | N | N |  | B | B | B
E66PDT042 | PRESSURE DIFFERENTIAL TRANSMITTER FROM THERMAL OXIDISER LP KO DRUM E-V-6602 TO FLARE HEADER | FA_INDMT | VALID | 1905 | PSPT | N | N |  | B | B | B
E66RO114 | 1IN RESTRICTION ORIFICE PLANT AIR ON THERMAL OXIDIZER COMBUSTION CHAMBER AND STACK E-X-6601 | FA_PEO | VALID | 1657 | ROGN | N | N |  | C | C | C
E66RO115 | 1IN RESTRICTION ORIFICE PLANT AIR ON THERMAL OXIDIZER COMBUSTION CHAMBER AND STACK E-X-6601 | FA_PEO | VALID | 1657 | ROGN | N | N |  | C | C | C
E66RO116 | 1IN RESTRICTION ORIFICE PLANT AIR ON THERMAL OXIDIZER COMBUSTION CHAMBER AND STACK E-X-6601 | FA_PEO | VALID | 1657 | ROGN | N | N |  | C | C | C
E66RO117 | 1IN RESTRICTION ORIFICE PLANT AIR ON THERMAL OXIDIZER COMBUSTION CHAMBER AND STACK E-X-6601 | FA_PEO | VALID | 1657 | ROGN | N | N |  | C | C | C
E66RO118 | 1IN RESTRICTION ORIFICE PLANT AIR ON THERMAL OXIDIZER COMBUSTION CHAMBER AND STACK E-X-6601 | FA_PEO | VALID | 1657 | ROGN | N | N |  | C | C | C
E-66-SPRS-005 | 20IN REMOVABLE SPOOL FROM THERMAL OXIDISER LLP KO DRUM E-V-6601 TO THERMAL OXIDIZER PACKAGE | FA_PEG | VALID | 2114 | PICA | N | N |  | A | A | A
E-67-HV-4959 | 4IN BALL VALVE SKIMMED OIL FROM SKIMMED OIL VESSEL E-V-6702 TO SKIMMED OIL PUMP E-P-6701A/B | FA_PEVB | VALID | 1722 | VABA | N | N |  | C | C | C
E-67-HV-4971 | 2IN BALL VALVE SKIMMED OIL FROM SKIMMED OIL VESSEL E-V-6702 TO 300# DRAIN COLLECTION HEADER | FA_PEVB | VALID | 1722 | VABA | N | N |  | C | C | C
E-67-HV-4981 | 2IN BALL VALVE SKIMMED OIL FROM SKIMMED OIL VESSEL E-V-6702 TO 300# DRAIN COLLECTION HEADER | FA_PEVB | VALID | 1722 | VABA | N | N |  | C | C | C
E-67-HV-5022 | 4IN BALL VALVE PRODUCED WATER FROM L/L COALESCER E-V-6701B TO PRESSURE BREAK TANK E-TK-6701 | FA_PEVB | VALID | 1722 | VABA | N | N |  | C | C | C
E-67-HV-5026 | 4IN BALL VALVE PRODUCED WATER FROM L/L COALESCER E-V-6701A TO PRESSURE BREAK TANK E-TK-6701 | FA_PEVB | VALID | 1722 | VABA | N | N |  | C | C | C
E-67-HV-8413 | 2IN GLOBE VALVE FUEL GAS BYPASS FOR PRESSURE CONTROL VALE WITH FF POSITIONER E67PV205B (NC) | FA_PEVL | VALID | 1730 | VAGL | N | N |  | C | C | C
E-67-HV-8423 | 4IN BALL VALVE FUEL GAS BYPASS FOR PRESSURE CONTROL VALVE WITH FF POSITIONER E67PV007B (NC) | FA_PEVB | VALID | 1722 | VABA | N | N |  | C | C | C
E-67-HV-8638 | 2IN GLOBE VALVE FUEL GAS FROM TRANSMITTER-GWR BRIDLE E67LZT286 TO 150# DRAIN NETWORK HEADER | FA_PEVL | VALID | 1730 | VAGL | N | N |  | C | C | C
E-67-SPRS-083 | 3IN REMOVABLE SPOOL FROM LP FUEL GAS HEADER TO PRODUCED WATER PRESSURE BREAK TANK E-TK-6701 | FA_PEG | VALID | 2114 | PICA | N | N |  | A | A | A
E-67-SPSB-117 | 1IN SPECTACLE BLIND (OPEN) FROM WASTE WATER STORAGE TANK E-TK-6702 TO CPI OIL SUMP E-Z-6703 | FA_PEG | VALID | 2114 | PICA | N | N |  | A | A | A
E20HS077 | MANUAL HAND SWITCH FROM FLOW CONTROLLER TO PRESSURE CONTROL VALVES E20PV077A/B/C (SOFT TAG) | FA_INDS | VALID | 41348 | PSHS | N | N |  | B | B | B
E-91-SPEB-101 | FLEXIBLE PIPE IN COMBUSTION AIR INLET DUCT IN SGT-200 SINGLE SHAFT E-X-9111 TURBINE PACKAGE | FA_PEG | VALID | 2114 | PICA | N | N |  | A | A | A
E-91-SPEB-105 | FLEXIBLE PIPE IN COMBUSTION AIR INLET DUCT IN SGT-200 SINGLE SHAFT E-X-9111 TURBINE PACKAGE | FA_PEG | VALID | 2114 | PICA | N | N |  | A | A | A
E-91-SPEB-201 | FLEXIBLE PIPE IN COMBUSTION AIR INLET DUCT IN SGT-200 SINGLE SHAFT E-X-9121 TURBINE PACKAGE | FA_PEG | VALID | 2114 | PICA | N | N |  | A | A | A
E-91-SPEB-205 | FLEXIBLE PIPE IN COMBUSTION AIR INLET DUCT IN SGT-200 SINGLE SHAFT E-X-9121 TURBINE PACKAGE | FA_PEG | VALID | 2114 | PICA | N | N |  | A | A | A
E-91-SPEB-301 | FLEXIBLE PIPE IN COMBUSTION AIR INLET DUCT IN SGT-200 SINGLE SHAFT E-X-9131 TURBINE PACKAGE | FA_PEG | VALID | 2114 | PICA | N | N |  | A | A | A
E-91-SPEB-305 | FLEXIBLE PIPE IN COMBUSTION AIR INLET DUCT IN SGT-200 SINGLE SHAFT E-X-9131 TURBINE PACKAGE | FA_PEG | VALID | 2114 | PICA | N | N |  | A | A | A
E-91-SPEB-401 | FLEXIBLE PIPE IN COMBUSTION AIR INLET DUCT IN SGT-200 SINGLE SHAFT E-X-9141 TURBINE PACKAGE | FA_PEG | VALID | 2114 | PICA | N | N |  | A | A | A
E-91-SPEB-405 | FLEXIBLE PIPE IN COMBUSTION AIR INLET DUCT IN SGT-200 SINGLE SHAFT E-X-9141 TURBINE PACKAGE | FA_PEG | VALID | 2114 | PICA | N | N |  | A | A | A
E-91-SPFN-102 | FLAME ARRESTOR ON LUBE OIL TANK BREATHER IN SSGT-200 SINGLE SHAFT E-X-9111 VENTS AND DRAINS | FA_SEL | VALID | 1467 | LCFA | N | N |  | A | A | A
E-91-SPFN-202 | FLAME ARRESTOR ON LUBE OIL TANK BREATHER IN SSGT-200 SINGLE SHAFT E-X-9121 VENTS AND DRAINS | FA_SEL | VALID | 1467 | LCFA | N | N |  | A | A | A
E-91-SPFN-302 | FLAME ARRESTOR ON LUBE OIL TANK BREATHER IN SSGT-200 SINGLE SHAFT E-X-9131 VENTS AND DRAINS | FA_SEL | VALID | 1467 | LCFA | N | N |  | A | A | A
E-91-SPFN-402 | FLAME ARRESTOR ON LUBE OIL TANK BREATHER IN SSGT-200 SINGLE SHAFT E-X-9141 VENTS AND DRAINS | FA_SEL | VALID | 1467 | LCFA | N | N |  | A | A | A
E-91-SPSB-002 | 2IN SPECTACLE BLIND (OPEN) FROM HP FUEL GAS PAUA/PAUC AREA UTILITY DISTRIBUTION TO ATM VENT | FA_PEG | VALID | 2114 | PICA | N | N |  | A | A | A
E91TT008A | TEMPERATURE TRANSMITTER IN FUEL GAS SUPPLY IN SGT-200 SINGLE SHAFT E-X-9111 GAS FUEL SYSTEM | FA_INDMT | VALID | 1905 | PSTT | N | N |  | B | B | B
E91TT008B | TEMPERATURE TRANSMITTER IN FUEL GAS SUPPLY IN SGT-200 SINGLE SHAFT E-X-9121 GAS FUEL SYSTEM | FA_INDMT | VALID | 1905 | PSTT | N | N |  | B | B | B
E91TT008C | TEMPERATURE TRANSMITTER IN FUEL GAS SUPPLY IN SGT-200 SINGLE SHAFT E-X-9131 GAS FUEL SYSTEM | FA_INDMT | VALID | 1905 | PSTT | N | N |  | B | B | B
E91TT008D | TEMPERATURE TRANSMITTER IN FUEL GAS SUPPLY IN SGT-200 SINGLE SHAFT E-X-9141 GAS FUEL SYSTEM | FA_INDMT | VALID | 1905 | PSTT | N | N |  | B | B | B
E91VE250A | VIBRATION PROBE ON GENERATOR DRIVE END IN SGT-200 SINGLE SHAFT E-X-9111 DRIVEN UNIT PACKAGE | FA_INDMS | VALID | 1569 |  | N | N |  | B | B | B
E91VE250B | VIBRATION PROBE ON GENERATOR DRIVE END IN SGT-200 SINGLE SHAFT E-X-9121 DRIVEN UNIT PACKAGE | FA_INDMS | VALID | 1569 |  | N | N |  | B | B | B
E91VE250C | VIBRATION PROBE ON GENERATOR DRIVE END IN SGT-200 SINGLE SHAFT E-X-9131 DRIVEN UNIT PACKAGE | FA_INDMS | VALID | 1569 |  | N | N |  | B | B | B
E91VE250D | VIBRATION PROBE ON GENERATOR DRIVE END IN SGT-200 SINGLE SHAFT E-X-9141 DRIVEN UNIT PACKAGE | FA_INDMS | VALID | 1569 |  | N | N |  | B | B | B
E91VE251A | VIBRATION PROBE ON GENERATOR DRIVE END IN SGT-200 SINGLE SHAFT E-X-9111 DRIVEN UNIT PACKAGE | FA_INDMS | VALID | 1569 |  | N | N |  | B | B | B
E91VE251B | VIBRATION PROBE ON GENERATOR DRIVE END IN SGT-200 SINGLE SHAFT E-X-9121 DRIVEN UNIT PACKAGE | FA_INDMS | VALID | 1569 |  | N | N |  | B | B | B
E91VE251C | VIBRATION PROBE ON GENERATOR DRIVE END IN SGT-200 SINGLE SHAFT E-X-9131 DRIVEN UNIT PACKAGE | FA_INDMS | VALID | 1569 |  | N | N |  | B | B | B
E91VT129A | VIBRATION DRIVER IN PT THRUST BEARING IN SGT-200 SINGLE SHAFT E-X-9111 CORE INSTRUMENTATION | FA_INDMT | VALID | 1905 | DEVD | N | N |  | B | B | B
E91VT129B | VIBRATION DRIVER IN PT THRUST BEARING IN SGT-200 SINGLE SHAFT E-X-9121 CORE INSTRUMENTATION | FA_INDMT | VALID | 1905 | DEVD | N | N |  | B | B | B
E91VT129C | VIBRATION DRIVER IN PT THRUST BEARING IN SGT-200 SINGLE SHAFT E-X-9131 CORE INSTRUMENTATION | FA_INDMT | VALID | 1905 | DEVD | N | N |  | B | B | B
E91VT129D | VIBRATION DRIVER IN PT THRUST BEARING IN SGT-200 SINGLE SHAFT E-X-9141 CORE INSTRUMENTATION | FA_INDMT | VALID | 1905 | DEVD | N | N |  | B | B | B
E87VT445 | VIBRATION TRANSMITTER FOR EMERGENCY DIESEL GENERATOR E-GE-8731 IN GENERATOR SYSTEM E-X-8731 | FA_INDMT | VALID | 1905 | DEVD | N | N |  | B | B | B
E87VT444 | VIBRATION TRANSMITTER FOR EMERGENCY DIESEL GENERATOR E-GE-8731 IN GENERATOR SYSTEM E-X-8731 | FA_INDMT | VALID | 1905 | DEVD | N | N |  | B | B | B
E87VT443 | VIBRATION TRANSMITTER FOR EMERGENCY DIESEL GENERATOR E-GE-8731 IN GENERATOR SYSTEM E-X-8731 | FA_INDMT | VALID | 1905 | DEVD | N | N |  | B | B | B
E87VT442 | VIBRATION TRANSMITTER FOR EMERGENCY DIESEL GENERATOR E-GE-8731 IN GENERATOR SYSTEM E-X-8731 | FA_INDMT | VALID | 1905 | DEVD | N | N |  | B | B | B
E87VT441 | VIBRATION TRANSMITTER FOR EMERGENCY DIESEL GENERATOR E-GE-8731 IN GENERATOR SYSTEM E-X-8731 | FA_INDMT | VALID | 1905 | DEVD | N | N |  | B | B | B
E57RO046 | 3/4IN RESTRICTION ORIFICE IN HP/LP FLARE KOD CLOSED DRAINS DRUM PUMP SEAL PLAN-75 E-P-5703A | FA_PEO | VALID | 1657 | ROGN | N | N |  | C | C | C
E57RO048 | 3/4IN RESTRICTION ORIFICE IN HP/LP FLARE KOD CLOSED DRAINS DRUM PUMP SEAL PLAN-75 E-P-5703B | FA_PEO | VALID | 1657 | ROGN | N | N |  | C | C | C
E24TT156A | TEMPERATURE TRANSMITTER IN LP FLASH GAS COMPRESSOR PACKAGE TRAIN 1-LUBE OIL SYSTEM E-X-2411 | FA_INDMT | VALID | 1905 | PSTT | N | N |  | B | B | B
E24TT156B | TEMPERATURE TRANSMITTER IN LP FLASH GAS COMPRESSOR PACKAGE TRAIN 2-LUBE OIL SYSTEM E-X-2421 | FA_INDMT | VALID | 1905 | PSTT | N | N |  | B | B | B
E87VT447 | VIBRATION TRANSMITTER FOR EMERGENCY DIESEL GENERATOR E-GE-8731 IN GENERATOR SYSTEM E-X-8731 | FA_INDMT | VALID | 1905 | DEVD | N | N |  | B | B | B
E87VT446 | VIBRATION TRANSMITTER FOR EMERGENCY DIESEL GENERATOR E-GE-8731 IN GENERATOR SYSTEM E-X-8731 | FA_INDMT | VALID | 1905 | DEVD | N | N |  | B | B | B
E87VT448 | VIBRATION TRANSMITTER FOR EMERGENCY DIESEL GENERATOR E-GE-8731 IN GENERATOR SYSTEM E-X-8731 | FA_INDMT | VALID | 1905 | DEVD | N | N |  | B | B | B
E28RO304 | 2IN RESTRICTION LP FUEL GAS FROM PAPA AREA UTILITY DISTRIBUTION-1 TO THERMAL OXIDATION UNIT | FA_PEO | VALID | 1657 | ROGN | N | N |  | C | C | C
NOTAG-0466 | DBB BALL VALVE IN TSA GAS SAMPLE CONNECTION (UPSTREAM OF REGEN KO DRUM RETURN) E-25-SCH-001 | FA_PEVB | VALID | 1722 | VABA | N | N |  | C | C | C
NOTAG-0467 | PRESSURE GAUGE IN TSA GAS SAMPLE CONNECTION (UPSTREAM OF REGEN KO DRUM RETURN) E-25-SCH-001 | FA_INDI | VALID |  |  | N | N |  | C | C | C
NOTAG-0478 | NEEDLE VALVE IN TSA GAS SAMPLE CONNECTION (DOWNSTREAM OF REGEN KO DRUM RETURN) E-25-SCH-002 | FA_PEVN | VALID | 1733 | VANE | N | N |  | C | C | C
NOTAG-0479 | NEEDLE VALVE IN TSA GAS SAMPLE CONNECTION (DOWNSTREAM OF REGEN KO DRUM RETURN) E-25-SCH-002 | FA_PEVN | VALID | 1733 | VANE | N | N |  | C | C | C
NOTAG-0496 | DBB BALL VALVE IN TSA GAS SAMPLE CONNECTION (UPSTREAM OF REGEN KO DRUM RETURN) E-25-SCH-004 | FA_PEVB | VALID | 1722 | VABA | N | N |  | C | C | C
NOTAG-0497 | PRESSURE GAUGE IN TSA GAS SAMPLE CONNECTION (UPSTREAM OF REGEN KO DRUM RETURN) E-25-SCH-004 | FA_INDI | VALID |  |  | N | N |  | C | C | C
NOTAG-0508 | NEEDLE VALVE IN TSA GAS SAMPLE CONNECTION (DOWNSTREAM OF REGEN KO DRUM RETURN) E-25-SCH-005 | FA_PEVN | VALID | 1733 | VANE | N | N |  | C | C | C
NOTAG-0509 | NEEDLE VALVE IN TSA GAS SAMPLE CONNECTION (DOWNSTREAM OF REGEN KO DRUM RETURN) E-25-SCH-005 | FA_PEVN | VALID | 1733 | VANE | N | N |  | C | C | C
R-27-HV-7724 | 12MM BALL VALVE HYDROCARBON GAS IN GAS EXPORT METERING PACKAGE-LET-DOWN SYSTEM R-X-2701 (LO) | FA_PEVB | VALID | 1722 | VABA | N | N |  | C | C | C
E-27-HV-9154 | 12MM BALL VALVE HYDROCARBON GAS IN GAS EXPORT METERING PACKAGE-LET-DOWN SYSTEM E-X-2701 (LO) | FA_PEVB | VALID | 1722 | VABA | N | N |  | C | C | C
NOTAG-0686 | SAMPLE CYLINDER MANUAL SPOT 500CC IN BUY-BACK GAS METERING PACKAGE-SAMPLING SYSTEM E-X-4601 | FA_SEPC | VALID | 1773 | VEPC | N | N |  | C | C | C
E-EEP-156 | EARTH ELECTRODE WITH INSPECTION PIT IN MATERIAL HANDLING AND LOGISTICS AREA EARTHING LAYOUT | FA_EEPNE | VALID | 1383 | EBEL | N | N |  | B | B | B
E44XV027 | PAS ON-OFF VALVE WITH DVC HP FUEL GAS FROM HP SUPPLY LINE TO LP FLARE KO DRUM E-V-4401 (FO) | FA_PEVB | VALID | 1731 | VCGN | N | N |  | C | C | C
E-91-HVDG-104 | TURBINE VENTILATION OUTLET FIRE DAMPER IN SGT-200 SINGLE SHAFT E-X-9111 FIRE AND GAS SYSTEM | FA_INDFD | VALID | 1372 | DAWD | N | N |  | A | A | A
E-91-HVDG-204 | TURBINE VENTILATION OUTLET FIRE DAMPER IN SGT-200 SINGLE SHAFT E-X-9121 FIRE AND GAS SYSTEM | FA_INDFD | VALID | 1372 | DAWD | N | N |  | A | A | A
E-91-HVDG-304 | TURBINE VENTILATION OUTLET FIRE DAMPER IN SGT-200 SINGLE SHAFT E-X-9131 FIRE AND GAS SYSTEM | FA_INDFD | VALID | 1372 | DAWD | N | N |  | A | A | A
E-91-HVDG-404 | TURBINE VENTILATION OUTLET FIRE DAMPER IN SGT-200 SINGLE SHAFT E-X-9141 FIRE AND GAS SYSTEM | FA_INDFD | VALID | 1372 | DAWD | N | N |  | A | A | A
E24RO201A | 8IN RESTRICTION ORIFICE IN FLASH GAS COMPRESSOR TRAIN 1-PROCESS GAS SYSTEM STAGE 1 E-X-2411 | FA_PEO | VALID | 1657 | ROGN | N | N |  | C | C | C
E24RO200A | 8IN RESTRICTION ORIFICE IN FLASH GAS COMPRESSOR TRAIN 1-PROCESS GAS SYSTEM STAGE 1 E-X-2411 | FA_PEO | VALID | 1657 | ROGN | N | N |  | C | C | C
E24RO204A | 8IN RESTRICTION ORIFICE IN FLASH GAS COMPRESSOR TRAIN 1-PROCESS GAS SYSTEM STAGE 1 E-X-2411 | FA_PEO | VALID | 1657 | ROGN | N | N |  | C | C | C
E24RO203A | 8IN RESTRICTION ORIFICE IN FLASH GAS COMPRESSOR TRAIN 1-PROCESS GAS SYSTEM STAGE 1 E-X-2411 | FA_PEO | VALID | 1657 | ROGN | N | N |  | C | C | C
E24RO102A | 8IN RESTRICTION ORIFICE IN FLASH GAS COMPRESSOR TRAIN 1-PROCESS GAS SYSTEM STAGE 1 E-X-2411 | FA_PEO | VALID | 1657 | ROGN | N | N |  | C | C | C
E24RO105A | 8IN RESTRICTION ORIFICE IN FLASH GAS COMPRESSOR TRAIN 1-PROCESS GAS SYSTEM STAGE 1 E-X-2411 | FA_PEO | VALID | 1657 | ROGN | N | N |  | C | C | C
E24RO202A | 6IN RESTRICTION ORIFICE IN FLASH GAS COMPRESSOR TRAIN 1-PROCESS GAS SYSTEM STAGE 1 E-X-2411 | FA_PEO | VALID | 1657 | ROGN | N | N |  | C | C | C
E24RO205A | 6IN RESTRICTION ORIFICE IN FLASH GAS COMPRESSOR TRAIN 1-PROCESS GAS SYSTEM STAGE 1 E-X-2411 | FA_PEO | VALID | 1657 | ROGN | N | N |  | C | C | C
E65XV188 | SOLENOID VALVE - INTER - STAGE BLOW OFF IN COMPRESSOR 2 E-X-6521 ON COMPRESSOR PACKAGE (FO) | FA_PEVB | VALID | 1731 | VCGN | N | N |  | C | C | C
E65PT253 | INLET AIR FILTER VACUUM PRESSURE TRANSMITTER IN COMPRESSOR 2 E-X-6521 ON COMPRESSOR PACKAGE | FA_INDMT | VALID | 1905 | TXGA | N | N |  | B | B | B
E65PT353 | INLET AIR FILTER VACUUM PRESSURE TRANSMITTER IN COMPRESSOR 3 E-X-6531 ON COMPRESSOR PACKAGE | FA_INDMT | VALID | 1905 | TXGA | N | N |  | B | B | B
E65PT453 | INLET AIR FILTER VACUUM PRESSURE TRANSMITTER IN COMPRESSOR 4 E-X-6541 ON COMPRESSOR PACKAGE | FA_INDMT | VALID | 1905 | TXGA | N | N |  | B | B | B
E65PT553 | INLET AIR FILTER VACUUM PRESSURE TRANSMITTER IN COMPRESSOR 5 E-X-6551 ON COMPRESSOR PACKAGE | FA_INDMT | VALID | 1905 | TXGA | N | N |  | B | B | B
E66RO119 | 1IN RESTRICTION ORIFICE PLANT AIR ON THERMAL OXIDIZER COMBUSTION CHAMBER AND STACK E-X-6601 | FA_PEO | VALID | 1657 | ROGN | N | N |  | C | C | C
E66RO120 | 1IN RESTRICTION ORIFICE PLANT AIR ON THERMAL OXIDIZER COMBUSTION CHAMBER AND STACK E-X-6601 | FA_PEO | VALID | 1657 | ROGN | N | N |  | C | C | C
E24RO102B | 8IN RESTRICTION ORIFICE IN FLASH GAS COMPRESSOR TRAIN 2-PROCESS GAS SYSTEM STAGE 1 E-X-2421 | FA_PEO | VALID | 1657 | ROGN | N | N |  | C | C | C
E24RO200B | 8IN RESTRICTION ORIFICE IN FLASH GAS COMPRESSOR TRAIN 2-PROCESS GAS SYSTEM STAGE 1 E-X-2421 | FA_PEO | VALID | 1657 | ROGN | N | N |  | C | C | C
E24RO201B | 8IN RESTRICTION ORIFICE IN FLASH GAS COMPRESSOR TRAIN 2-PROCESS GAS SYSTEM STAGE 1 E-X-2421 | FA_PEO | VALID | 1657 | ROGN | N | N |  | C | C | C
E24RO202B | 6IN RESTRICTION ORIFICE IN FLASH GAS COMPRESSOR TRAIN 2-PROCESS GAS SYSTEM STAGE 1 E-X-2421 | FA_PEO | VALID | 1657 | ROGN | N | N |  | C | C | C
E24RO105B | 8IN RESTRICTION ORIFICE IN FLASH GAS COMPRESSOR TRAIN 2-PROCESS GAS SYSTEM STAGE 1 E-X-2421 | FA_PEO | VALID | 1657 | ROGN | N | N |  | C | C | C
E24RO203B | 8IN RESTRICTION ORIFICE IN FLASH GAS COMPRESSOR TRAIN 2-PROCESS GAS SYSTEM STAGE 1 E-X-2421 | FA_PEO | VALID | 1657 | ROGN | N | N |  | C | C | C
E24RO204B | 8IN RESTRICTION ORIFICE IN FLASH GAS COMPRESSOR TRAIN 2-PROCESS GAS SYSTEM STAGE 1 E-X-2421 | FA_PEO | VALID | 1657 | ROGN | N | N |  | C | C | C
E24RO205B | 6IN RESTRICTION ORIFICE IN FLASH GAS COMPRESSOR TRAIN 2-PROCESS GAS SYSTEM STAGE 1 E-X-2421 | FA_PEO | VALID | 1657 | ROGN | N | N |  | C | C | C
E24RO303A | 8IN RESTRICTION ORIFICE IN FLASH GAS COMPRESSOR PACKAGE-PROCESS GAS SYSTEM STAGE 3 E-X-2411 | FA_PEO | VALID | 1657 | ROGN | N | N |  | C | C | C
E24RO304A | 8IN RESTRICTION ORIFICE IN FLASH GAS COMPRESSOR PACKAGE-PROCESS GAS SYSTEM STAGE 3 E-X-2411 | FA_PEO | VALID | 1657 | ROGN | N | N |  | C | C | C
E24RO305A | 8IN RESTRICTION ORIFICE IN FLASH GAS COMPRESSOR PACKAGE-PROCESS GAS SYSTEM STAGE 3 E-X-2411 | FA_PEO | VALID | 1657 | ROGN | N | N |  | C | C | C
E24RO400A | 8IN RESTRICTION ORIFICE IN FLASH GAS COMPRESSOR PACKAGE-PROCESS GAS SYSTEM STAGE 3 E-X-2411 | FA_PEO | VALID | 1657 | ROGN | N | N |  | C | C | C
E24RO401A | 8IN RESTRICTION ORIFICE IN FLASH GAS COMPRESSOR PACKAGE-PROCESS GAS SYSTEM STAGE 3 E-X-2411 | FA_PEO | VALID | 1657 | ROGN | N | N |  | C | C | C
E24RO402A | 8IN RESTRICTION ORIFICE IN FLASH GAS COMPRESSOR PACKAGE-PROCESS GAS SYSTEM STAGE 3 E-X-2411 | FA_PEO | VALID | 1657 | ROGN | N | N |  | C | C | C
E24RO303B | 8IN RESTRICTION ORIFICE IN FLASH GAS COMPRESSOR PACKAGE-PROCESS GAS SYSTEM STAGE 3 E-X-2421 | FA_PEO | VALID | 1657 | ROGN | N | N |  | C | C | C
E24RO304B | 8IN RESTRICTION ORIFICE IN FLASH GAS COMPRESSOR PACKAGE-PROCESS GAS SYSTEM STAGE 3 E-X-2421 | FA_PEO | VALID | 1657 | ROGN | N | N |  | C | C | C
E24RO305B | 8IN RESTRICTION ORIFICE IN FLASH GAS COMPRESSOR PACKAGE-PROCESS GAS SYSTEM STAGE 3 E-X-2421 | FA_PEO | VALID | 1657 | ROGN | N | N |  | C | C | C
E24RO400B | 8IN RESTRICTION ORIFICE IN FLASH GAS COMPRESSOR PACKAGE-PROCESS GAS SYSTEM STAGE 3 E-X-2421 | FA_PEO | VALID | 1657 | ROGN | N | N |  | C | C | C
E24RO401B | 8IN RESTRICTION ORIFICE IN FLASH GAS COMPRESSOR PACKAGE-PROCESS GAS SYSTEM STAGE 3 E-X-2421 | FA_PEO | VALID | 1657 | ROGN | N | N |  | C | C | C
E24RO402B | 8IN RESTRICTION ORIFICE IN FLASH GAS COMPRESSOR PACKAGE-PROCESS GAS SYSTEM STAGE 3 E-X-2421 | FA_PEO | VALID | 1657 | ROGN | N | N |  | C | C | C
E-24-HV-6467 | 2IN GLOBE VALVE COOLANT IN LP FLASH GAS COMPRESSOR PACKAGE TRAIN 1-COOLANT CONSOLE E-X-2411 | FA_PEVL | VALID | 1730 | VAGL | N | N |  | C | C | C
E-24-HV-6505 | 2IN GLOBE VALVE COOLANT IN LP FLASH GAS COMPRESSOR PACKAGE TRAIN 1-COOLANT CONSOLE E-X-2411 | FA_PEVL | VALID | 1730 | VAGL | N | N |  | C | C | C
E-51-HV-2015 | 1/2IN BALL VALVE IN CHEMICAL INJECTION PACKAGE E-X-5102 (SCALE INHIBITOR & EMULSIFIER) (LO) | FA_PEVB | VALID | 1722 | VABA | N | N |  | C | C | C
E-51-HV-2017 | 1/2IN BALL VALVE IN CHEMICAL INJECTION PACKAGE E-X-5102 (SCALE INHIBITOR & EMULSIFIER) (LO) | FA_PEVB | VALID | 1722 | VABA | N | N |  | C | C | C
E-51-HV-2029 | 1/2IN BALL VALVE IN CHEMICAL INJECTION PACKAGE E-X-5102 (SCALE INHIBITOR & EMULSIFIER) (LO) | FA_PEVB | VALID | 1722 | VABA | N | N |  | C | C | C
E-51-HV-2031 | 1/2IN BALL VALVE IN CHEMICAL INJECTION PACKAGE E-X-5102 (SCALE INHIBITOR & EMULSIFIER) (LO) | FA_PEVB | VALID | 1722 | VABA | N | N |  | C | C | C
E-51-HV-2084 | 1/2IN BALL VALVE IN CHEMICAL INJECTION PACKAGE E-X-5102 (SCALE INHIBITOR & EMULSIFIER) (LO) | FA_PEVB | VALID | 1722 | VABA | N | N |  | C | C | C
E-51-HV-2096 | 1/2IN BALL VALVE IN CHEMICAL INJECTION PACKAGE E-X-5102 (SCALE INHIBITOR & EMULSIFIER) (LO) | FA_PEVB | VALID | 1722 | VABA | N | N |  | C | C | C
R-TCSP-98321A | H-2521 -INDUSTRIAL PAGA LOUDSPEAKER-EXPLOSION PROTECTED (OUTDOOR MOUNTED OR INDOOR BULKHEAD) | FA_SQTL | VALID | 1702 | TCSP | N | N |  | A | A | A
R-TCSP-98321B | H-2521 -INDUSTRIAL PAGA LOUDSPEAKER-EXPLOSION PROTECTED (OUTDOOR MOUNTED OR INDOOR BULKHEAD) | FA_SQTL | VALID | 1702 | TCSP | N | N |  | A | A | A
R-TCSP-98322A | H-2521 -INDUSTRIAL PAGA LOUDSPEAKER-EXPLOSION PROTECTED (OUTDOOR MOUNTED OR INDOOR BULKHEAD) | FA_SQTL | VALID | 1702 | TCSP | N | N |  | A | A | A
R-TCSP-98322B | H-2521 -INDUSTRIAL PAGA LOUDSPEAKER-EXPLOSION PROTECTED (OUTDOOR MOUNTED OR INDOOR BULKHEAD) | FA_SQTL | VALID | 1702 | TCSP | N | N |  | A | A | A
R-TCSP-98336B | V-2023 -INDUSTRIAL PAGA LOUDSPEAKER-EXPLOSION PROTECTED (OUTDOOR MOUNTED OR INDOOR BULKHEAD) | FA_SQTL | VALID | 1702 | TCSP | N | N |  | A | A | A
R-TCSP-98337A | V-2023 -INDUSTRIAL PAGA LOUDSPEAKER-EXPLOSION PROTECTED (OUTDOOR MOUNTED OR INDOOR BULKHEAD) | FA_SQTL | VALID | 1702 | TCSP | N | N |  | A | A | A
R-TCSP-98337B | V-2023 -INDUSTRIAL PAGA LOUDSPEAKER-EXPLOSION PROTECTED (OUTDOOR MOUNTED OR INDOOR BULKHEAD) | FA_SQTL | VALID | 1702 | TCSP | N | N |  | A | A | A
R-TCSP-98336A | V-2023 -INDUSTRIAL PAGA LOUDSPEAKER-EXPLOSION PROTECTED (OUTDOOR MOUNTED OR INDOOR BULKHEAD) | FA_SQTL | VALID | 1702 | TCSP | N | N |  | A | A | A
NOTAG-1322 | H-2521 -INDUSTRIAL PAGA LOUDSPEAKER-EXPLOSION PROTECTED (OUTDOOR MOUNTED OR INDOOR BULKHEAD) | FA_SQTL | VALID | 1702 | TCSP | N | N |  | A | A | A
NOTAG-1323 | H-2521 -INDUSTRIAL PAGA LOUDSPEAKER-EXPLOSION PROTECTED (OUTDOOR MOUNTED OR INDOOR BULKHEAD) | FA_SQTL | VALID | 1702 | TCSP | N | N |  | A | A | A
NOTAG-1324 | H-2521 -INDUSTRIAL PAGA LOUDSPEAKER-EXPLOSION PROTECTED (OUTDOOR MOUNTED OR INDOOR BULKHEAD) | FA_SQTL | VALID | 1702 | TCSP | N | N |  | A | A | A
NOTAG-1325 | H-2521 -INDUSTRIAL PAGA LOUDSPEAKER-EXPLOSION PROTECTED (OUTDOOR MOUNTED OR INDOOR BULKHEAD) | FA_SQTL | VALID | 1702 | TCSP | N | N |  | A | A | A
NOTAG-1326 | H-2521 -INDUSTRIAL PAGA LOUDSPEAKER-EXPLOSION PROTECTED (OUTDOOR MOUNTED OR INDOOR BULKHEAD) | FA_SQTL | VALID | 1702 | TCSP | N | N |  | A | A | A
NOTAG-1327 | H-2521 -INDUSTRIAL PAGA LOUDSPEAKER-EXPLOSION PROTECTED (OUTDOOR MOUNTED OR INDOOR BULKHEAD) | FA_SQTL | VALID | 1702 | TCSP | N | N |  | A | A | A
NOTAG-1328 | H-2521 -INDUSTRIAL PAGA LOUDSPEAKER-EXPLOSION PROTECTED (OUTDOOR MOUNTED OR INDOOR BULKHEAD) | FA_SQTL | VALID | 1702 | TCSP | N | N |  | A | A | A
NOTAG-1329 | H-2521 -INDUSTRIAL PAGA LOUDSPEAKER-EXPLOSION PROTECTED (OUTDOOR MOUNTED OR INDOOR BULKHEAD) | FA_SQTL | VALID | 1702 | TCSP | N | N |  | A | A | A
NOTAG-1330 | X-8020 -INDUSTRIAL PAGA LOUDSPEAKER-EXPLOSION PROTECTED (OUTDOOR MOUNTED OR INDOOR BULKHEAD) | FA_SQTL | VALID | 1702 | TCSP | N | N |  | A | A | A
NOTAG-1331 | X-8020 -INDUSTRIAL PAGA LOUDSPEAKER-EXPLOSION PROTECTED (OUTDOOR MOUNTED OR INDOOR BULKHEAD) | FA_SQTL | VALID | 1702 | TCSP | N | N |  | A | A | A
NOTAG-1332 | X-8020 -INDUSTRIAL PAGA LOUDSPEAKER-EXPLOSION PROTECTED (OUTDOOR MOUNTED OR INDOOR BULKHEAD) | FA_SQTL | VALID | 1702 | TCSP | N | N |  | A | A | A
NOTAG-1333 | X-8020 -INDUSTRIAL PAGA LOUDSPEAKER-EXPLOSION PROTECTED (OUTDOOR MOUNTED OR INDOOR BULKHEAD) | FA_SQTL | VALID | 1702 | TCSP | N | N |  | A | A | A
NOTAG-1334 | X-8020 -INDUSTRIAL PAGA LOUDSPEAKER-EXPLOSION PROTECTED (OUTDOOR MOUNTED OR INDOOR BULKHEAD) | FA_SQTL | VALID | 1702 | TCSP | N | N |  | A | A | A
NOTAG-1335 | X-8020 -INDUSTRIAL PAGA LOUDSPEAKER-EXPLOSION PROTECTED (OUTDOOR MOUNTED OR INDOOR BULKHEAD) | FA_SQTL | VALID | 1702 | TCSP | N | N |  | A | A | A
NOTAG-1338 | X-2720 -INDUSTRIAL PAGA LOUDSPEAKER-EXPLOSION PROTECTED (OUTDOOR MOUNTED OR INDOOR BULKHEAD) | FA_SQTL | VALID | 1702 | TCSP | N | N |  | A | A | A
NOTAG-1339 | X-2720 -INDUSTRIAL PAGA LOUDSPEAKER-EXPLOSION PROTECTED (OUTDOOR MOUNTED OR INDOOR BULKHEAD) | FA_SQTL | VALID | 1702 | TCSP | N | N |  | A | A | A
NOTAG-1340 | X-2720 -INDUSTRIAL PAGA LOUDSPEAKER-EXPLOSION PROTECTED (OUTDOOR MOUNTED OR INDOOR BULKHEAD) | FA_SQTL | VALID | 1702 | TCSP | N | N |  | A | A | A
NOTAG-1341 | X-2720 -INDUSTRIAL PAGA LOUDSPEAKER-EXPLOSION PROTECTED (OUTDOOR MOUNTED OR INDOOR BULKHEAD) | FA_SQTL | VALID | 1702 | TCSP | N | N |  | A | A | A
NOTAG-1342 | X-2720 -INDUSTRIAL PAGA LOUDSPEAKER-EXPLOSION PROTECTED (OUTDOOR MOUNTED OR INDOOR BULKHEAD) | FA_SQTL | VALID | 1702 | TCSP | N | N |  | A | A | A
NOTAG-1343 | V-2732 -INDUSTRIAL PAGA LOUDSPEAKER-EXPLOSION PROTECTED (OUTDOOR MOUNTED OR INDOOR BULKHEAD) | FA_SQTL | VALID | 1702 | TCSP | N | N |  | A | A | A
NOTAG-1344 | X-2720 -INDUSTRIAL PAGA LOUDSPEAKER-EXPLOSION PROTECTED (OUTDOOR MOUNTED OR INDOOR BULKHEAD) | FA_SQTL | VALID | 1702 | TCSP | N | N |  | A | A | A
NOTAG-1345 | X-2021 -INDUSTRIAL PAGA LOUDSPEAKER-EXPLOSION PROTECTED (OUTDOOR MOUNTED OR INDOOR BULKHEAD) | FA_SQTL | VALID | 1702 | TCSP | N | N |  | A | A | A
NOTAG-1346 | X-2021 -INDUSTRIAL PAGA LOUDSPEAKER-EXPLOSION PROTECTED (OUTDOOR MOUNTED OR INDOOR BULKHEAD) | FA_SQTL | VALID | 1702 | TCSP | N | N |  | A | A | A
NOTAG-1347 | X-2720 -INDUSTRIAL PAGA LOUDSPEAKER-EXPLOSION PROTECTED (OUTDOOR MOUNTED OR INDOOR BULKHEAD) | FA_SQTL | VALID | 1702 | TCSP | N | N |  | A | A | A
NOTAG-1348 | X-2720 -INDUSTRIAL PAGA LOUDSPEAKER-EXPLOSION PROTECTED (OUTDOOR MOUNTED OR INDOOR BULKHEAD) | FA_SQTL | VALID | 1702 | TCSP | N | N |  | A | A | A
NOTAG-1349 | V-2023 -INDUSTRIAL PAGA LOUDSPEAKER-EXPLOSION PROTECTED (OUTDOOR MOUNTED OR INDOOR BULKHEAD) | FA_SQTL | VALID | 1702 | TCSP | N | N |  | A | A | A
NOTAG-1350 | V-2023 -INDUSTRIAL PAGA LOUDSPEAKER-EXPLOSION PROTECTED (OUTDOOR MOUNTED OR INDOOR BULKHEAD) | FA_SQTL | VALID | 1702 | TCSP | N | N |  | A | A | A
NOTAG-1352 | X-5721 -INDUSTRIAL PAGA LOUDSPEAKER-EXPLOSION PROTECTED (OUTDOOR MOUNTED OR INDOOR BULKHEAD) | FA_SQTL | VALID | 1702 | TCSP | N | N |  | A | A | A
NOTAG-1353 | X-5721 -INDUSTRIAL PAGA LOUDSPEAKER-EXPLOSION PROTECTED (OUTDOOR MOUNTED OR INDOOR BULKHEAD) | FA_SQTL | VALID | 1702 | TCSP | N | N |  | A | A | A
NOTAG-1354 | X-5721 -INDUSTRIAL PAGA LOUDSPEAKER-EXPLOSION PROTECTED (OUTDOOR MOUNTED OR INDOOR BULKHEAD) | FA_SQTL | VALID | 1702 | TCSP | N | N |  | A | A | A
NOTAG-1355 | X-5721 -INDUSTRIAL PAGA LOUDSPEAKER-EXPLOSION PROTECTED (OUTDOOR MOUNTED OR INDOOR BULKHEAD) | FA_SQTL | VALID | 1702 | TCSP | N | N |  | A | A | A
R45PV010 | 1_1/2IN PRESSURE CONTROL VALVE FUEL GAS FROM HP FUEL GAS HEATER H-4522 TO DISTRIBUTION (FC) | FA_PEA | VALID | 70849 | VASA | N | N |  | B | B | B
R45PV054A | 1IN PRESSURE CONTROL VALVE SRD FUEL GAS FROM HP FUEL GAS HEATER H-4522 TO DISTRIBUTION (FC) | FA_PEA | VALID | 70849 | VASA | N | N |  | B | B | B
R45PV060 | PRESSURE CONTROL VALVE FUEL GAS FROM FUEL GAS FROM RAVEN TO HP FUEL GAS KO DRUM V-4521 (FC) | FA_PEA | VALID | 70849 | VASA | N | N |  | B | B | B
E65XV288 | SOLENOID VALVE - INTER - STAGE BLOW OFF IN COMPRESSOR 2 E-X-6521 ON COMPRESSOR PACKAGE (FO) | FA_INDFS | VALID | 1740 | VCSO | N | N |  | B | B | B
E65XV388 | SOLENOID VALVE - INTER - STAGE BLOW OFF IN COMPRESSOR 3 E-X-6531 ON COMPRESSOR PACKAGE (FO) | FA_INDFS | VALID | 1740 | VCSO | N | N |  | B | B | B
E65XV488 | SOLENOID VALVE - INTER - STAGE BLOW OFF IN COMPRESSOR 4 E-X-6541 ON COMPRESSOR PACKAGE (FO) | FA_INDFS | VALID | 1740 | VCSO | N | N |  | B | B | B
E65XV588 | SOLENOID VALVE - INTER - STAGE BLOW OFF IN COMPRESSOR 5 E-X-6551 ON COMPRESSOR PACKAGE (FO) | FA_INDFS | VALID | 1740 | VCSO | N | N |  | B | B | B
E-INC-7601 | INTEGRATED CONTROL AND SAFETY SYSTEM COMMS/ SWITCH NETWORK CABINET 1 IN RAVEN SYSTEMS ROOM | FA_INSY | VALID | 33425 | FGCP | N | N |  | A | A | A
E-INC-7602 | INTEGRATED CONTROL AND SAFETY SYSTEM COMMS/ SWITCH NETWORK CABINET 2 IN RAVEN SYSTEMS ROOM | FA_INSY | VALID | 33425 | FGCP | N | N |  | A | A | A
E-INC-7603 | INTEGRATED CONTROL AND SAFETY SYSTEM COMMS/ SWITCH NETWORK CABINET 3 IN RAVEN SYSTEMS ROOM | FA_INSY | VALID | 33425 | FGCP | N | N |  | A | A | A
R-20-HV-0539 | 24IN BALL VALVE PROCESS CONDENSATE ON V2023 INLET SEPARATOR TO COMPRESSION STATION SUCTION | FA_PEVB | VALID | 1722 | VABA | N | N |  | C | C | C
R-20-HV-0540 | 24IN BALL VALVE PROCESS CONDENSATE ON V2023 INLET SEPARATOR TO COMPRESSION STATION SUCTION | FA_PEVB | VALID | 1722 | VABA | N | N |  | C | C | C
R-20-HV-0544 | 24IN BALL VALVE PROCESS CONDENSATE ON V2023 INLET SEPARATOR TO COMPRESSION STATION SUCTION | FA_PEVB | VALID | 1722 | VABA | N | N |  | C | C | C
R-20-NRV-6859 | CHECK VALVE PROCESS CONDENSATE FROM RV2030 CONDENSATE SEPARATOR TO RAVEN RERUN DRUM EV2101 | FA_PEVC | VALID | 1724 | VACH | N | N |  | C | C | C
R20PSV001 | PRESSURE RELIEF VALVE PROCESS CONDENSATE ON V2022 PIPELINE SLUG CATCHER TO INLET SEP V2023 | FA_PESC | VALID | 1735 | VASC | N | N |  | A | A | A
R-20-SPSB-062 | SPECTACLE BLIND (OPEN) FROM PRESSURISING GAS RAVEN DISTRIBUTION HEADER TO G-F SLUG CATCHER | FA_PEG | VALID | 2114 | PICA | N | N |  | A | A | A
R20TG056 | TEMPERATURE GAUGE FROM CONDENSATE FLASH DRUM RV2029 TO RE2021A-C CONDENSATE HEAT EXCHANGER | FA_INDI | VALID |  |  | N | N |  | C | C | C
R20BDZV896 | BLOW DOWN VALVE PROCESS HYDROCARBON GAS FROM V2022 DISCHARGE HEADER TO WET HP FLARE HEADER | FA_PEVB | VALID | 1731 | VAXL | N | N | X | C | C | A
E-28-NRV-0172 | 3IN CHECK VALVE MEG RICH FROM SLURRY TRANSFER PUMPS E-P-2806A/B TO SLOP MEG TANK E-TK-2802 | FA_PEVC | VALID | 1724 | VACH | N | N |  | C | C | C
E-28-NRV-6775 | 10IN CHECK VALVE RICH MEG FROM RAVEN HP SEPARATOR E-V-2002 TO RICH MEG FLASH DRUM E-V-2801 | FA_PEVC | VALID | 1724 | VACH | N | N |  | C | C | C
E-21-HV-1588 | 10IN BALL VALVE CONDENSATE FROM CONDENSATE STABILISER INLET MANIFOLD TO CLOSED DRAINS (NC) | FA_PEVB | VALID | 1722 | VABA | N | N |  | C | C | C
E-29-NRV-7056 | 3IN CHECK VALVE LEAN MEG FROM LEAN MEG BOOSTER PUMPS E-P290B TO LEAN MEG EXPORTING FILTERS | FA_PEVC | VALID | 1724 | VACH | N | N |  | C | C | C
E-29-NRV-7132 | 3IN CHECK VALVE LEAN MEG FROM LEAN MEG BOOSTER PUMPS E-P290A TO LEAN MEG EXPORTING FILTERS | FA_PEVC | VALID | 1724 | VACH | N | N |  | C | C | C
E-30-NRV-0949 | 8IN CHECK VALVE HOT OIL FROM MEG FLASH SEPARATOR HEATER E-HX-3002 TO HOT OIL RETURN HEADER | FA_PEVC | VALID | 1724 | VACH | N | N |  | C | C | C
E21PSV139A | 1 1/2F2 PRESSURE SAFETY VALVE SRD HEATING MEDIUM FROM HOT OIL DISTRIBUTION TO WET HP FLARE | FA_PESC | VALID | 1735 | VASC | N | N |  | A | A | A
E21PSV139B | 1 1/2F2 PRESSURE SAFETY VALVE SRD HEATING MEDIUM FROM HOT OIL DISTRIBUTION TO WET HP FLARE | FA_PESC | VALID | 1735 | VASC | N | N |  | A | A | A
E-21-SPSB-017 | 2IN SPECTACLE BLIND (CLOSED) CONDENSATE FROM STABILISER REBOILER E-E-2101 TO CLOSED DRAINS | FA_PEG | VALID | 2114 | PICA | N | N |  | A | A | A
E-21-SPSB-048 | 2IN SPECTACLE BLIND (CLOSED) MEG RICH FROM LEVEL TRANSMITTER BRIDLE E21LT006 TO MEG DRAINS | FA_PEG | VALID | 2114 | PICA | N | N |  | A | A | A
E-HE-2103 | HEAT EXCHANGER-AIR COOLER IN CONDENSATE STABILISER BOTTOMS PUMP SEAL PLAN-53B DE E-P-2103A | FA_SEHS | VALID | 1436 | HES | N | N |  | C | C | C
E-HE-2104 | HEAT EXCHANGER-AIR COOLER IN CONDENSATE STABILISER BOTTOMS PUMP SEAL PLAN-53B DE E-P-2103B | FA_SEHS | VALID | 1436 | HES | N | N |  | C | C | C
R-21-HV-0049 | 2IN BALL VALVE CONDENSATE FROM CONDENSATE EXPORT METERING PACKAGE R-X-2130 TO CLOSED DRAIN | FA_PEVB | VALID | 1722 | VABA | N | N |  | C | C | C
R-21-HV-0050 | 2IN BALL VALVE CONDENSATE FROM CONDENSATE EXPORT METERING PACKAGE R-X-2130 TO CLOSED DRAIN | FA_PEVB | VALID | 1722 | VABA | N | N |  | C | C | C
R-21-HV-0051 | 2IN BALL VALVE CONDENSATE FROM CONDENSATE EXPORT METERING PACKAGE R-X-2130 TO CLOSED DRAIN | FA_PEVB | VALID | 1722 | VABA | N | N |  | C | C | C
R-43-NRV-3236 | 1/2IN CHECK VALVE INSTRUMENT AIR FROM INSTRUMENT AIR INLET TO FLAME FRONT LINE TO LP FLARE | FA_PEVC | VALID | 1724 | VACH | N | N |  | C | C | C
R21PG003A | PRESSURE GAUGE FROM CONDENSATE EXPORT PUMP P-2121A TO CONDENSATE METERING PACKAGE R-X-2130 | FA_INDI | VALID |  |  | N | N |  | C | C | C
R21PG003B | PRESSURE GAUGE FROM CONDENSATE EXPORT PUMP P-2121B TO CONDENSATE METERING PACKAGE R-X-2130 | FA_INDI | VALID |  |  | N | N |  | C | C | C
R-53-NRV-2202 | 3IN CHECK VALVE FROM P5322A UTILITY WATER TANK TRANSFER PUMP TO UTILITY WATER DISTRIBUTION | FA_PEVC | VALID | 1724 | VACH | N | N |  | C | C | C
R-53-NRV-2205 | 3IN CHECK VALVE FROM P5322B UTILITY WATER TANK TRANSFER PUMP TO UTILITY WATER DISTRIBUTION | FA_PEVC | VALID | 1724 | VACH | N | N |  | C | C | C
E-67-NRV-8511 | 4IN CHECK VALVE STRIPPED WATER FROM BOTTOM PUMPS E-P-6703A/B TO FUEL GAS STRIPPER E-V-6703 | FA_PEVC | VALID | 1724 | VACH | N | N |  | C | C | C
E-52-NRV-9298 | 3/4IN CHECK VALVE COOLING WATER IN SODIUM HYDROXIDE OFFLOADING PUMP SEAL PLAN-53B E-P-5224 | FA_PEVC | VALID | 1724 | VACH | N | N |  | C | C | C
E-25-HV-3332 | 2IN GLOBE VALVE CLOSED DRAINS FROM LEVEL TRANSMITTER BRIDLE E25LT108 TO CLOSED DRAINS (NC) | FA_PEVL | VALID | 1730 | VAGL | N | N |  | C | C | C
E-25-HV-3762 | 2IN GLOBE VALVE CLOSED DRAINS FROM LEVEL TRANSMITTER BRIDLE E25LT408 TO CLOSED DRAINS (NC) | FA_PEVL | VALID | 1730 | VAGL | N | N |  | C | C | C
E-FL-3009A | RICH MEG CENTRIFUGE LUBE OIL FILTER IN RICH MEG CENTRIFUGE SKID-LUBE OIL SYSTEM B E-X-3006 | FA_SEFE | VALID | 1410 | FS | N | N |  | B | B | B
E-FL-3009B | RICH MEG CENTRIFUGE LUBE OIL FILTER IN RICH MEG CENTRIFUGE SKID-LUBE OIL SYSTEM B E-X-3006 | FA_SEFE | VALID | 1410 | FS | N | N |  | B | B | B
E-FL-2414 | LUBE OIL COARSE FILTER IN LP FLASH GAS COMPRESSOR PACKAGE TRAIN 1-LUBE OIL SYSTEM E-X-2411 | FA_SEFE | VALID | 1410 | FS | N | N |  | B | B | B
E-FL-9116 | FILTER IN IN COMBUSTION AIR INLET STAGE 1 IN SGT-200 SINGLE SHAFT E-X-9111 TURBINE PACKAGE | FA_SEFE | VALID | 1410 | FS | N | N |  | B | B | B
E25PT541 | PRESSURE TRANSMITTER FROM ADSORBER TOWERS TO TSA OUTLET DUST FILTER A (TRAIN 2) E-FL-2522A | FA_INDMT | VALID | 1905 | TXGA | N | N |  | B | B | B
E25RO515 | 8IN RESTRICTION ORIFICE FROM TSA REGENERATION SUB COOLERS E-E-2512B TO DRY HP FLARE HEADER | FA_PEO | VALID | 1657 | ROGN | N | N |  | C | C | C
E-25-SPRS-065 | 20IN REMOVABLE SPOOL FROM ADSORBER TOWERS TO TSA OUTLET DUST FILTER A (TRAIN 1) E-FL-2512A | FA_PEG | VALID | 2114 | PICA | N | N |  | A | A | A
E-25-SPRS-068 | 20IN REMOVABLE SPOOL FROM ADSORBER TOWERS TO TSA OUTLET DUST FILTER B (TRAIN 1) E-FL-2512B | FA_PEG | VALID | 2114 | PICA | N | N |  | A | A | A
E25TW094 | THERMOWELL FOR TEMPERATURE TRANSMITTER E25TT094 IN REGEN GAS HEATER E-HF-2511 OUTLET PASS 1 | FA_PET | VALID | 1720 | PSTW | N | N |  | C | C | C
E25TW264 | THERMOWELL FOR TEMPERATURE TRANSMITTER E25TT264 IN REGEN GAS HEATER E-HF-2511 OUTLET PASS 2 | FA_PET | VALID | 1720 | PSTW | N | N |  | C | C | C
E25TW265 | THERMOWELL FOR TEMPERATURE TRANSMITTER E25TT265 IN REGEN GAS HEATER E-HF-2511 OUTLET PASS 3 | FA_PET | VALID | 1720 | PSTW | N | N |  | C | C | C
E25TW266 | THERMOWELL FOR TEMPERATURE TRANSMITTER E25TT266 IN REGEN GAS HEATER E-HF-2511 OUTLET PASS 4 | FA_PET | VALID | 1720 | PSTW | N | N |  | C | C | C
E25TW267 | THERMOWELL FOR TEMPERATURE TRANSMITTER E25TT267 IN REGEN GAS HEATER E-HF-2511 OUTLET PASS 5 | FA_PET | VALID | 1720 | PSTW | N | N |  | C | C | C
E25TW268 | THERMOWELL FOR TEMPERATURE TRANSMITTER E25TT268 IN REGEN GAS HEATER E-HF-2511 OUTLET PASS 6 | FA_PET | VALID | 1720 | PSTW | N | N |  | C | C | C
E-FL-9136 | FILTER IN IN COMBUSTION AIR INLET STAGE 1 IN SGT-200 SINGLE SHAFT E-X-9131 TURBINE PACKAGE | FA_SEFE | VALID | 1410 | FS | N | N |  | B | B | B
R-25-HV-0163 | 2IN BALL VALVE CONDENSATE FROM FEED GAS FILTER COALESCER TO REGENERATION GAS HEATER H-2521 | FA_PEVB | VALID | 1722 | VABA | N | N |  | C | C | C
R25KV007 | 8IN TIME - SEQUENCE VALVE PROCESS CONDENSATE FRM V2521 ADSORBER TOWER TO TREATED GAS FILTER | FA_PEVB | VALID | 1731 | VCGN | N | N |  | C | C | C
R25PG024 | PRESSURE GAUGE CONDENSATE FROM FEED GAS FILTER COALESCER TO REGENERATION GAS HEATER H-2521 | FA_INDI | VALID |  |  | N | N |  | C | C | C
R25PSV0121 | 1D2 PRESSURE - SAFETY RELIEF VALVE FROM TREATED GAS FILTER FL-2522B TO WET HP FLARE HEADER | FA_PESC | VALID | 1735 | VASC | N | N |  | A | A | A
R25PSV0122 | 1D2 PRESSURE - SAFETY RELIEF VALVE FROM TREATED GAS FILTER FL-2522B TO WET HP FLARE HEADER | FA_PESC | VALID | 1735 | VASC | N | N |  | A | A | A
R25PSV0161 | 1D2 PRESSURE - SAFETY RELIEF VALVE FROM TREATED GAS FILTER FL-2522A TO WET HP FLARE HEADER | FA_PESC | VALID | 1735 | VASC | N | N |  | A | A | A
R25PSV0162 | 1D2 PRESSURE - SAFETY RELIEF VALVE FROM TREATED GAS FILTER FL-2522A TO WET HP FLARE HEADER | FA_PESC | VALID | 1735 | VASC | N | N |  | A | A | A
R25TG025 | TEMPERATURE GAUGE PROCESS CONDENSATE FROM INLET SEPARATOR TO E2521 REGENERATION SUB COOLER | FA_INDI | VALID |  |  | N | N |  | C | C | C
R25TG058 | TEMPERATURE GAUGE PROCESS CONDENSATE FROM INLET SEPARATOR TO E2521 REGENERATION SUB COOLER | FA_INDI | VALID |  |  | N | N |  | C | C | C
E-27-HV-3778 | 4IN BALL VALVE HYDROCARBON GAS FROM RAVEN GAS TO AUXILIARY GAS HEATER SHELL E-HX-4601 (NC) | FA_PEVB | VALID | 1722 | VABA | N | N |  | C | C | C
R-27-HV-1320 | 2IN BALL VALVE HYDROCARBON GAS FROM INLET SEPARATOR V-2023 TO HP FLARE KO DRUM V-4321 (LO) | FA_PEVB | VALID | 1722 | VABA | N | N |  | C | C | C
R-27-HV-1321 | 2IN BALL VALVE HYDROCARBON GAS FROM INLET SEPARATOR V-2023 TO HP FLARE KO DRUM V-4321 (LO) | FA_PEVB | VALID | 1722 | VABA | N | N |  | C | C | C
R-27-HV-1322 | 2IN BALL VALVE HYDROCARBON GAS FROM INLET SEPARATOR V-2023 TO HP FLARE KO DRUM V-4321 (LC) | FA_PEVB | VALID | 1722 | VABA | N | N |  | C | C | C
R-27-HV-1323 | 2IN BALL VALVE HYDROCARBON GAS FROM INLET SEPARATOR V-2023 TO HP FLARE KO DRUM V-4321 (LC) | FA_PEVB | VALID | 1722 | VABA | N | N |  | C | C | C
R-27-HV-1326 | 2IN BALL VALVE HYDROCARBON GAS FROM INLET SEPARATOR V-2023 TO HP FLARE KO DRUM V-4321 (LC) | FA_PEVB | VALID | 1722 | VABA | N | N |  | C | C | C
R-27-HV-1599 | 10IN BALL VALVE GAS FROM COMPRESSION GAS STATION OUTLET TO EXPORT GAS METERING PACKAGE(NC) | FA_PEVB | VALID | 1722 | VABA | N | N |  | C | C | C
R-27-HV-1601 | 10IN BALL VALVE GAS FROM COMPRESSION GAS STATION OUTLET TO EXPORT GAS METERING PACKAGE(NC) | FA_PEVB | VALID | 1722 | VABA | N | N |  | C | C | C
R-27-HV-3165 | BALL VALVE HYDROCARBON GAS COMP DISCHARGE KO DRUM V-2731 FEED GAS FILTER COALESCER FL-2521 | FA_PEVB | VALID | 1722 | VABA | N | N |  | C | C | C
R-27-HV-3166 | BALL VALVE HYDROCARBON GAS COMP DISCHARGE KO DRUM V-2731 FEED GAS FILTER COALESCER FL-2521 | FA_PEVB | VALID | 1722 | VABA | N | N |  | C | C | C
E28FE175 | FLOWMETER-ORIFICE FROM MEG CONDENSATE COLLECTION DRUM PUMP E-P-2808 TO RERUN DRUM E-V-2101 | FA_INDMS | VALID | 1569 |  | N | N |  | B | B | B
E28FT050 | FLOW TRANSMITTER-VORTEX FROM RICH MEG FEED PUMP E-P-2804A TO RICH MEG PRE TREATMENT VESSEL | FA_INDMT | VALID | 1905 | PSFT | N | N |  | B | B | B
E28FT059 | FLOW TRANSMITTER-VORTEX FROM RICH MEG FEED PUMP E-P-2804B TO RICH MEG PRE TREATMENT VESSEL | FA_INDMT | VALID | 1905 | PSFT | N | N |  | B | B | B
E28FT066 | FLOW TRANSMITTER-VORTEX FROM RICH MEG FEED PUMP E-P-2804C TO RICH MEG PRE TREATMENT VESSEL | FA_INDMT | VALID | 1905 | PSFT | N | N |  | B | B | B
E-28-HV-0155 | 3IN BALL VALVE RICH MEG FROM MEG DRAIN DRUM TRAIN PUMP E-P-2807 TO SLOP MEG TANK E-TK-2802 | FA_PEVB | VALID | 1722 | VABA | N | N |  | C | C | C
E-28-HV-0244 | 2IN BALL VALVE CONDENSATE FROM SLOP MEG TANK E-TK-2802 TO MEG DRAIN COLLECTION HEADER (NC) | FA_PEVB | VALID | 1722 | VABA | N | N |  | C | C | C
E-28-HV-0246 | 2IN BALL VALVE CONDENSATE FROM SLOP MEG TANK E-TK-2802 TO MEG DRAIN COLLECTION HEADER (NC) | FA_PEVB | VALID | 1722 | VABA | N | N |  | C | C | C
E-28-HV-0247 | 2IN BALL VALVE CONDENSATE FROM SLOP MEG TANK E-TK-2802 TO MEG DRAIN COLLECTION HEADER (NC) | FA_PEVB | VALID | 1722 | VABA | N | N |  | C | C | C
E-28-HV-0251 | 2IN BALL VALVE CONDENSATE FROM SLOP MEG TANK E-TK-2802 TO MEG DRAIN COLLECTION HEADER (NC) | FA_PEVB | VALID | 1722 | VABA | N | N |  | C | C | C
E-28-HV-0253 | 2IN BALL VALVE CONDENSATE FROM SLOP MEG TANK E-TK-2802 TO MEG DRAIN COLLECTION HEADER (NC) | FA_PEVB | VALID | 1722 | VABA | N | N |  | C | C | C
E-28-HV-6655 | 4IN BALL VALVE MEG RICH FROM RICH MEG FEED PUMP E-P-2804A TO RICH MEG PRE-TREATMENT VESSEL | FA_PEVB | VALID | 1722 | VABA | N | N |  | C | C | C
E-28-HV-6659 | 4IN BALL VALVE MEG RICH FROM RICH MEG FEED PUMP E-P-2804C TO RICH MEG PRE-TREATMENT VESSEL | FA_PEVB | VALID | 1722 | VABA | N | N |  | C | C | C
E-28-HV-6675 | 4IN BALL VALVE MEG RICH FROM RICH MEG FEED PUMP E-P-2804B TO RICH MEG PRE-TREATMENT VESSEL | FA_PEVB | VALID | 1722 | VABA | N | N |  | C | C | C
E-28-HV-6786 | 2IN DBB PLUG VALVE FROM RICH MEG FLASH DRUM E-V-2801 TO RICH MEG FLASH DRUM PUMP E-P-2801A | FA_PEVL | VALID | 1730 | VAGL | N | N |  | C | C | C
E-28-HV-6800 | 2IN DBB PLUG VALVE FROM RICH MEG FLASH DRUM E-V-2801 TO RICH MEG FLASH DRUM PUMP E-P-2801B | FA_PEVL | VALID | 1730 | VAGL | N | N |  | C | C | C
E-28-HV-6974 | 3IN DBB PLUG VALVE RICH MEG ON RICH MEG FLASH DRUM E-V-2801 FOR LEVEL TRANSMITTER E28LT015 | FA_PEVL | VALID | 1730 | VAGL | N | N |  | C | C | C
E-28-HV-6980 | 3IN DBB PLUG VALVE RICH MEG ON RICH MEG FLASH DRUM E-V-2801 FOR LEVEL TRANSMITTER E28LT015 | FA_PEVL | VALID | 1730 | VAGL | N | N |  | C | C | C
E-28-HV-6996 | 2IN DBB PLUG VALVE ON RICH MEG FLASH DRUM E-V-2801 FOR PRESSURE TRANSMITTER E28PZT025 (LO) | FA_PEVL | VALID | 1730 | VAGL | N | N |  | C | C | C
E-28-HV-9440 | 2IN DBB PLUG VALVE FROM RICH MEG FLASH DRUM E-V-2801 TO RICH MEG FLASH DRUM PUMP E-P-2801B | FA_PEVL | VALID | 1730 | VAGL | N | N |  | C | C | C
E-28-HV-9441 | 2IN DBB PLUG VALVE FROM RICH MEG FLASH DRUM E-V-2801 TO RICH MEG FLASH DRUM PUMP E-P-2801B | FA_PEVL | VALID | 1730 | VAGL | N | N |  | C | C | C
E28PG147 | PRESSURE GAUGE FROM MEG REGENERATION MEG DRAIN DRUM E-V-2803 TO LP FLARE COLLECTION HEADER | FA_INDI | VALID |  |  | N | N |  | C | C | C
E28PV141A | 1IN PRESSURE CONTROL VALVE FROM PAPA AREA UTILITY DISTRIBUTION-1 TO THERMAL OXIDATION UNIT | FA_PEVL | VALID | 1730 | VAGL | N | N |  | C | C | C
E28PV141B | 3IN PRESSURE CONTROL VALVE FROM PAPA AREA UTILITY DISTRIBUTION-1 TO THERMAL OXIDATION UNIT | FA_PEVL | VALID | 1730 | VAGL | N | N |  | C | C | C
E28PV161A | 1IN PRESSURE CONTROL VALVE FROM PAPA AREA UTILITY DISTRIBUTION-1 TO THERMAL OXIDATION UNIT | FA_PEVL | VALID | 1730 | VAGL | N | N |  | C | C | C
E28PV161B | 1IN PRESSURE CONTROL VALVE FROM PAPA AREA UTILITY DISTRIBUTION-1 TO THERMAL OXIDATION UNIT | FA_PEVL | VALID | 1730 | VAGL | N | N |  | C | C | C
E-28-SPSB-029 | 2IN SPECTACLE BLIND (OPEN) FROM RICH MEG DE-OILING PACKAGE E-X-2801 (FUTURE) TO RERUN DRUM | FA_PEG | VALID | 2114 | PICA | N | N |  | A | A | A
R-20-HV-1644 | 4IN BALL VALVE MEG RICH FROM CONDENSATE SEPARATOR R-V-2030 TO RICH MEG FLASH DRUM R-V-2801 | FA_PEVB | VALID | 1722 | VABA | N | N |  | C | C | C
E-29-HV-7134 | 3IN BALL VALVE LEAN MEG FROM LEAN MEG BOOSTER PUMP E-P-2903A TO LEAN MEG EXPORTING FILTERS | FA_PEVB | VALID | 1722 | VABA | N | N |  | C | C | C
E-29-HV-9253 | 3IN BALL VALVE LEAN MEG FROM LEAN MEG BOOSTER PUMP E-P-2903A TO LEAN MEG EXPORTING FILTERS | FA_PEVB | VALID | 1722 | VABA | N | N |  | C | C | C
E29PT521 | PRESSURE TRANSMITTER FROM LEAN MEG EXPORT PUMPS E-P-2904A/B/C TO LEAN MEG SUBSEA INJECTION | FA_INDMT | VALID | 1905 | TXGA | N | N |  | B | B | B
E29PT529 | PRESSURE TRANSMITTER FROM LEAN MEG EXPORT PUMPS E-P-2904A/B/C TO LEAN MEG SUBSEA INJECTION | FA_INDMT | VALID | 1905 | TXGA | N | N |  | B | B | B
E-29-SPSB-016 | 3IN SPECTACLE BLIND (OPEN) FROM FRESH MEG MAKEUP PUMPS TO LEAN MEG STORAGE TANKS E-TK-2901 | FA_PEG | VALID | 2114 | PICA | N | N |  | A | A | A
E30FT301 | FLOWMETER-CORIOLIS FROM LEAN MEG PRODUCT PUMPS E-P-3006A/B TO MEG FLASH SEPARATOR E-V-3001 | FA_INDMT | VALID | 1905 | PSFT | N | N |  | B | B | B
E-30-HV-0139 | 2IN DBB BALL VALVE LEAN MEG ON MEG REBOILER E-E-3001 TO PRESSURE TRANSMITTER E30PT172 (LO) | FA_PEVB | VALID | 1722 | VABA | N | N |  | C | C | C
E-30-HV-0369 | 2IN BALL VALVE RICH MEG FROM RICH MEG RECYCLE HEATER E-HX-3001A TO MEG CLOSED DRAIN HEADER | FA_PEVB | VALID | 1722 | VABA | N | N |  | C | C | C
E-30-HV-0372 | 2IN BALL VALVE RICH MEG FROM RICH MEG RECYCLE HEATER E-HX-3001B TO MEG CLOSED DRAIN HEADER | FA_PEVB | VALID | 1722 | VABA | N | N |  | C | C | C
E-30-HV-0399 | 2IN BALL VALVE RICH MEG FROM RICH MEG RECYCLE HEATER E-HX-3001A TO MEG CLOSED DRAIN HEADER | FA_PEVB | VALID | 1722 | VABA | N | N |  | C | C | C
E-30-HV-0404 | 2IN BALL VALVE RICH MEG FROM RICH MEG RECYCLE HEATER E-HX-3001B TO MEG CLOSED DRAIN HEADER | FA_PEVB | VALID | 1722 | VABA | N | N |  | C | C | C
E-30-HV-0706 | 6IN BALL VALVE LEAN MEG FROM MEG REBOILER E-E-3001 TO LEAN MEG PRODUCT PUMP E-P-3006B (LO) | FA_PEVB | VALID | 1722 | VABA | N | N |  | C | C | C
E-30-HV-0707 | 6IN BALL VALVE LEAN MEG FROM MEG REBOILER E-E-3001 TO LEAN MEG PRODUCT PUMP E-P-3006B (LO) | FA_PEVB | VALID | 1722 | VABA | N | N |  | C | C | C
E-30-HV-0744 | 6IN BALL VALVE LEAN MEG FROM MEG REBOILER E-E-3001 TO LEAN MEG PRODUCT PUMP E-P-3006A (LO) | FA_PEVB | VALID | 1722 | VABA | N | N |  | C | C | C
E-30-HV-0745 | 6IN BALL VALVE LEAN MEG FROM MEG REBOILER E-E-3001 TO LEAN MEG PRODUCT PUMP E-P-3006A (LO) | FA_PEVB | VALID | 1722 | VABA | N | N |  | C | C | C
E-30-HV-0825 | 4IN DBB BALL VALVE LEAN MEG ON MEG FLASH SEPARATOR E-V-3001 FOR LEVEL TRANSMITTER E30LT304 | FA_PEVB | VALID | 1722 | VABA | N | N |  | C | C | C
E-30-HV-0826 | 4IN DBB BALL VALVE LEAN MEG ON MEG FLASH SEPARATOR E-V-3001 FOR LEVEL TRANSMITTER E30LT304 | FA_PEVB | VALID | 1722 | VABA | N | N |  | C | C | C
E-30-HV-0829 | 2IN BALL VALVE LEAN MEG ON MEG FLASH SEPARATOR E-V-3001 FOR LEVEL TRANSMITTER-GWR E30LT304 | FA_PEVB | VALID | 1722 | VABA | N | N |  | C | C | C
E-30-HV-0868 | 16IN BALL VALVE LEAN MEG FROM MEG FLASH SEPARATOR E-V-3001 TO MEG 300# CLOSED DRAIN HEADER | FA_PEVB | VALID | 1722 | VABA | N | N |  | C | C | C
E-30-HV-0890 | 16IN BALL VALVE LEAN MEG FROM MEG FLASH SEPARATOR E-V-3001 TO MEG 300# CLOSED DRAIN HEADER | FA_PEVB | VALID | 1722 | VABA | N | N |  | C | C | C
E-30-HV-0996 | 4IN GLOBE VALVE HOT OIL FROM MEG FLASH SEPARATOR HEATER E-HX-3002 TO HOT OIL RETURN HEADER | FA_PEVL | VALID | 1730 | VAGL | N | N |  | C | C | C
E-30-HV-1006 | 2IN GLOBE VALVE LEAN MEG FROM LEAN MEG COOLERS E-A-3003A/B TO MEG VACUUM RECEIVER E-V-3002 | FA_PEVL | VALID | 1730 | VAGL | N | N |  | C | C | C
E-30-HV-1020 | 2IN GLOBE VALVE LEAN MEG FROM MEG VACUUM RECEIVER E-V-3002 TO 150# MEG CLOSED DRAIN HEADER | FA_PEVL | VALID | 1730 | VAGL | N | N |  | C | C | C
E-30-HV-1072 | 3IN BALL VALVE LEAN MEG FROM MEG VACUUM RECEIVER E-V-3002 TO MEG VACUUM PUMP SKID E-X-3001 | FA_PEVB | VALID | 1722 | VABA | N | N |  | C | C | C
E-30-HV-1146 | 2IN BALL VALVE LEAN MEG FROM MEG CENTRIFUGE SKID E-X-3002 TO MEG SALT DISSOLVER A E-V-3008 | FA_PEVB | VALID | 1722 | VABA | N | N |  | C | C | C
E-30-HV-1181 | 2IN BALL VALVE LEAN MEG FROM MEG CENTRIFUGE SKID E-X-3003 TO MEG SALT DISSOLVER B E-V-3009 | FA_PEVB | VALID | 1722 | VABA | N | N |  | C | C | C
R-ESB-8002-A03-A | FEEDER FOR THYRISTOR CONTROL PANEL FOR SLUG CATCHER BOTTOMS ELECTRIC HEATER R-ETP-2001A H2 570KW 478A | FA_EETM | VALID | 63767 |  | N | N |  | A | A | A
R-ESB-8002-B04-A | FEEDER FOR THYRISTOR CONTROL PANEL FOR SLUG CATCHER BOTTOMS ELECTRIC HEATER R-ETP-2001B H2 570KW 478A | FA_EETM | VALID | 63767 |  | N | N |  | A | A | A
E30PSV112 | 1E2 PRESSURE SAFETY VALVE FROM HIGH PURITY NITROGEN HEADER TO MEG CENTRIFUGE SKID E-X-3002 | FA_PESC | VALID | 1735 | VASC | N | N |  | A | A | A
E30PT314 | PRESSURE TRANSMITTER FROM MEG FLASH SEPARATOR E-V-3001 TO RECLAIMED MEG CONDENSER E-A-3002 | FA_INDMT | VALID | 1905 | TXGA | N | N |  | B | B | B
E30PT350 | PRESSURE TRANSMITTER FROM MEG FLASH SEPARATOR E-V-3001 TO RECLAIMED MEG CONDENSER E-A-3002 | FA_INDMT | VALID | 1905 | TXGA | N | N |  | B | B | B
E-30-SPIP-001 | INJECTION QUILL FROM RICH MEG CENTRIFUGE SKID E-X-3006 TO MEG DISTILLATION COLUMN E-V-3006 | FA_PEG | VALID | 2114 | PICA | N | N |  | A | A | A
E-30-SPIP-004 | INJECTION QUILL FROM SODIUM CARBONATE TO MEG FLASH SEPARATOR CIRCULATION PUMPS E-P-3005A/B | FA_PEG | VALID | 2114 | PICA | N | N |  | A | A | A
E-30-SPRS-037 | 12IN REMOVABLE SPOOL FROM MEG REBOILER E-E-3001 TO PRESSURE RELIEF VALVES E30PSV182A/B/C/D | FA_PEG | VALID | 2114 | PICA | N | N |  | A | A | A
E-30-SPRS-135 | 2IN REMOVABLE SPOOL WITH REDUCER ON MEG SALT DISSOLVER B TRANSFER PUMP DISCHARGE E-P-3016B | FA_PEG | VALID | 2114 | PICA | N | N |  | A | A | A
E-30-SPSB-091 | 2IN SPECTACLE BLIND (CLOSED) FROM MEG SALT DISSOLVER A E-V-3008 TO MEG CLOSED DRAIN HEADER | FA_PEG | VALID | 2114 | PICA | N | N |  | A | A | A
E-30-SPSB-097 | 2IN SPECTACLE BLIND (CLOSED) FROM MEG SALT DISSOLVER B E-V-3008 TO MEG CLOSED DRAIN HEADER | FA_PEG | VALID | 2114 | PICA | N | N |  | A | A | A
E30TE496 | TEMPERATURE ELEMENT FOR TEMPERATURE TRANSMITTER E30TT496 IN MEG VACUUM PUMPS SKID E-X-3001 | FA_INDMS | VALID | 1569 |  | N | N |  | B | B | B
E30TE508 | TEMPERATURE ELEMENT FOR TEMPERATURE TRANSMITTER E30TT508 IN MEG VACUUM PUMPS SKID E-X-3001 | FA_INDMS | VALID | 1569 |  | N | N |  | B | B | B
E30TE526 | TEMPERATURE ELEMENT FOR TEMPERATURE TRANSMITTER E30TT526 IN MEG VACUUM PUMPS SKID E-X-3001 | FA_INDMS | VALID | 1569 |  | N | N |  | B | B | B
E30TE539 | TEMPERATURE ELEMENT FOR TEMPERATURE TRANSMITTER E30TT539 IN MEG VACUUM PUMPS SKID E-X-3001 | FA_INDMS | VALID | 1569 |  | N | N |  | B | B | B
E30TT150 | TEMPERATURE TRANSMITTER FROM HOT OIL SUPPLY HEADER TO RICH MEG RECYCLE HEATER E-HX-3001A/B | FA_INDMT | VALID | 1905 | PSTT | N | N |  | B | B | B
E30TT373 | TEMPERATURE TRANSMITTER FROM MEG FLASH SEPARATOR HEATER E-HX-3002 TO HOT OIL RETURN HEADER | FA_INDMT | VALID | 1905 | PSTT | N | N |  | B | B | B
E-A-3009 | RICH MEG CENTRIFUGE LUBE OIL COOLER IN RICH MEG CENTRIFUGE SKID-LUBE OIL SYSTEM B E-X-3006 | FA_SEHF | VALID | 1432 |  | N | N |  | C | C | C
E-40-HV-1915 | 10IN BALL VALVE FUEL GAS FROM FUEL GAS HEATER E-HX-4602A/B TO LP FUEL GAS KO DRUM E-V-4001 | FA_PEVB | VALID | 1722 | VABA | N | N |  | C | C | C
E-40-HV-1931 | 2IN DBB BALL VALVE CONDENSATE ON LP FUEL GAS KO DRUM E-V-4001 FOR LEVEL GAUGE-MAG E40LG070 | FA_PEVB | VALID | 1722 | VABA | N | N |  | C | C | C
E-40-HV-1933 | 2IN BALL VALVE CONDENSATE FROM LEVEL TRANSMITTER-GWR BRIDLE E40LT072 TO CLOSED DRAINS (NC) | FA_PEVB | VALID | 1722 | VABA | N | N |  | C | C | C
E-40-HV-1947 | 2IN DBB BALL VALVE CONDENSATE ON LP FUEL GAS KO DRUM E-V-4001 FOR LEVEL GAUGE-MAG E40LG070 | FA_PEVB | VALID | 1722 | VABA | N | N |  | C | C | C
E-40-HV-1951 | 2IN BALL VALVE CONDENSATE FROM LEVEL TRANSMITTER-GWR BRIDLE E40LT071 TO CLOSED DRAINS (NC) | FA_PEVB | VALID | 1722 | VABA | N | N |  | C | C | C
E-42-HV-8666 | 2IN BALL VALVE HP FLARE FROM LEVEL GAUGE-MAG BRIDLE E42LG007 TO HP/LP FLARE KO DRAINS DRUM | FA_PEVB | VALID | 1722 | VABA | N | N |  | C | C | C
R-42-SPKY-013 | 4IN INTERLOCKING DEVICE HP FLARE COLD/DRY FROM HP FUEL GAS HEATER H-4522 TO HP FLARE (ILO) | FA_PEG | VALID | 2114 | PICA | N | N |  | A | A | A
R-42-SPKY-050 | 4IN INTERLOCKING DEVICE HP FLARE COLD/DRY FROM HP FUEL GAS HEATER H-4522 TO HP FLARE (ILO) | FA_PEG | VALID | 2114 | PICA | N | N |  | A | A | A
R43PG004 | PRESSURE GAUGE FROM FUEL GAS INLET FROM LP FUEL GAS SYSTEM TO FLAME FRONT LINE TO LP FLAME | FA_INDI | VALID |  |  | N | N |  | C | C | C
R43PG007 | PRESSURE GAUGE FROM FUEL GAS INLET FROM LP FUEL GAS SYSTEM TO FLAME FRONT LINE TO LP FLARE | FA_INDI | VALID |  |  | N | N |  | C | C | C
R43PT001 | PRESSURE TRANSMITTER FROM V-4321 H.P. FLARE K.O. DRUM TO HP FLARE STACK ISOLATION R43PT001 | FA_INDMT | VALID | 1905 | TXGA | N | N |  | B | B | B
R43PT002 | PRESSURE TRANSMITTER FROM V-4322 L.P. FLARE K.O. DRUM TO LP FLARE STACK ISOLATION R43PT002 | FA_INDMT | VALID | 1905 | TXGA | N | N |  | B | B | B
E-44-HV-0053 | 2IN GLOBE VALVE FROM CRITICAL LOW PURITY NITROGEN SUPPLY HEADER TO LP FLR KO DRUM E-V-4401 | FA_PEVL | VALID | 1730 | VAGL | N | N |  | C | C | C
R-45-HV-1929 | 8IN BALL VALVE FUEL GAS FROM HP FUEL GAS FILTER FL-4522 TO HP FUEL GAS FILTER FL-4521 (NC) | FA_PEVB | VALID | 1722 | VABA | N | N |  | C | C | C
R-45-HV-1992 | 2IN BALL VALVE CONDENSATE FROM LP FUEL GAS KO DRUM R-V-4522 TO CLOSED DRAINS VESSEL V-5721 | FA_PEVB | VALID | 1722 | VABA | N | N |  | C | C | C
R-45-HV-1996 | 2IN BALL VALVE CONDENSATE FROM LP FUEL GAS KO DRUM R-V-4522 TO CLOSED DRAINS VESSEL V-5721 | FA_PEVB | VALID | 1722 | VABA | N | N |  | C | C | C
R45RO049 | 8IN RESTRICTION ORIFICE SRD FUEL GAS FROM TREATED GAS FILTER TO HP FUEL GAS KO DRUM V-4521 | FA_PEO | VALID | 1657 | ROGN | N | N |  | C | C | C
R-45-SPKY-006 | 6IN INTERLOCKING DEVICE HP FLARE COLD/DRY FROM HP FUEL GAS HEATER H-4522 TO HP FLARE (ILO) | FA_PEG | VALID | 2114 | PICA | N | N |  | A | A | A
R-45-SPKY-050 | 6IN INTERLOCKING DEVICE HP FLARE COLD/DRY FROM HP FUEL GAS HEATER H-4522 TO HP FLARE (ILC) | FA_PEG | VALID | 2114 | PICA | N | N |  | A | A | A
R45TT032 | TEMPERATURE TRANSMITTER FUEL GAS FROM RA4521 FLASH AS COOLER TO LP FUEL GAS KO DRM RV4522 | FA_INDMT | VALID | 1905 | PSTT | N | N |  | B | B | B
R45TZT010 | TEMPERATURE TRANSMITTER SIS FUEL GAS FROM LP FUEL GAS HEATER H-4521 TO DISTRIBUTION HEADER | FA_INDMT | VALID | 1905 | PSTT | Y | Y | X | B | A | A
E-46-HV-0820 | 2IN BALL VALVE FUEL GAS FROM FRONT END FACILITIES PRESSURISING HEADER TO WET HP FLARE (NC) | FA_PEVB | VALID | 1722 | VABA | N | N |  | C | C | C
E-46-HV-9121 | 2IN BALL VALVE FUEL GAS FROM FRONT END FACILITIES PRESSURISING HEADER TO WET HP FLARE (LC) | FA_PEVB | VALID | 1722 | VABA | N | N |  | C | C | C
E46PT074 | PRESSURE TRANSMITTER FROM HP FUEL GAS KO DRUM E-V-4601 TO FUEL GAS HEATER SHELL E-HX-4602A | FA_INDMT | VALID | 1905 | TXGA | N | N |  | B | B | B
E46PT075 | PRESSURE TRANSMITTER FROM HP FUEL GAS KO DRUM E-V-4601 TO FUEL GAS HEATER SHELL E-HX-4602B | FA_INDMT | VALID | 1905 | TXGA | N | N |  | B | B | B
E-46-SPSB-029 | 4IN SPECTACLE BLIND (OPEN) FUEL GAS FROM RAVEN GAS TO AUXILIARY GAS HEATER SHELL E-HX-4601 | FA_PEG | VALID | 2114 | PICA | N | N |  | A | A | A
E46TT004 | TEMPERATURE TRANSMITTER-SKIN TYPE ON FUEL GAS HEATER THYRISTOR PANEL TEMPERATURE E-H-4602A | FA_INDMT | VALID | 1905 | PSTT | N | N |  | B | B | B
E46TT005 | TEMPERATURE TRANSMITTER-SKIN TYPE ON FUEL GAS HEATER THYRISTOR PANEL TEMPERATURE E-H-4602B | FA_INDMT | VALID | 1905 | PSTT | N | N |  | B | B | B
E46TT047A | TEMPERATURE TRANSMITTER-SKIN TYPE ON FUEL GAS HEATER THYRISTOR PANEL TEMPERATURE E-H-4602A | FA_INDMT | VALID | 1905 | PSTT | N | N |  | B | B | B
E46TT047B | TEMPERATURE TRANSMITTER-SKIN TYPE ON FUEL GAS HEATER THYRISTOR PANEL TEMPERATURE E-H-4602A | FA_INDMT | VALID | 1905 | PSTT | N | N |  | B | B | B
E46TT047C | TEMPERATURE TRANSMITTER-SKIN TYPE ON FUEL GAS HEATER THYRISTOR PANEL TEMPERATURE E-H-4602A | FA_INDMT | VALID | 1905 | PSTT | N | N |  | B | B | B
E46TT047D | TEMPERATURE TRANSMITTER-SKIN TYPE ON FUEL GAS HEATER THYRISTOR PANEL TEMPERATURE E-H-4602A | FA_INDMT | VALID | 1905 | PSTT | N | N |  | B | B | B
E46TT057A | TEMPERATURE TRANSMITTER-SKIN TYPE ON FUEL GAS HEATER THYRISTOR PANEL TEMPERATURE E-H-4602B | FA_INDMT | VALID | 1905 | PSTT | N | N |  | B | B | B
E46TT057B | TEMPERATURE TRANSMITTER-SKIN TYPE ON FUEL GAS HEATER THYRISTOR PANEL TEMPERATURE E-H-4602B | FA_INDMT | VALID | 1905 | PSTT | N | N |  | B | B | B
E46TT057C | TEMPERATURE TRANSMITTER-SKIN TYPE ON FUEL GAS HEATER THYRISTOR PANEL TEMPERATURE E-H-4602B | FA_INDMT | VALID | 1905 | PSTT | N | N |  | B | B | B
E46TT057D | TEMPERATURE TRANSMITTER-SKIN TYPE ON FUEL GAS HEATER THYRISTOR PANEL TEMPERATURE E-H-4602B | FA_INDMT | VALID | 1905 | PSTT | N | N |  | B | B | B
E46TT089A | TEMPERATURE TRANSMITTER-SKIN TYPE ON FUEL GAS HEATER THYRISTOR PANEL TEMPERATURE E-H-4602A | FA_INDMT | VALID | 1905 | PSTT | N | N |  | B | B | B
E46TT089B | TEMPERATURE TRANSMITTER-SKIN TYPE ON FUEL GAS HEATER THYRISTOR PANEL TEMPERATURE E-H-4602A | FA_INDMT | VALID | 1905 | PSTT | N | N |  | B | B | B
E46TT089C | TEMPERATURE TRANSMITTER-SKIN TYPE ON FUEL GAS HEATER THYRISTOR PANEL TEMPERATURE E-H-4602A | FA_INDMT | VALID | 1905 | PSTT | N | N |  | B | B | B
E46TT089D | TEMPERATURE TRANSMITTER-SKIN TYPE ON FUEL GAS HEATER THYRISTOR PANEL TEMPERATURE E-H-4602A | FA_INDMT | VALID | 1905 | PSTT | N | N |  | B | B | B
E46TT090A | TEMPERATURE TRANSMITTER-SKIN TYPE ON FUEL GAS HEATER THYRISTOR PANEL TEMPERATURE E-H-4602B | FA_INDMT | VALID | 1905 | PSTT | N | N |  | B | B | B
E46TT090B | TEMPERATURE TRANSMITTER-SKIN TYPE ON FUEL GAS HEATER THYRISTOR PANEL TEMPERATURE E-H-4602B | FA_INDMT | VALID | 1905 | PSTT | N | N |  | B | B | B
E46TT090C | TEMPERATURE TRANSMITTER-SKIN TYPE ON FUEL GAS HEATER THYRISTOR PANEL TEMPERATURE E-H-4602B | FA_INDMT | VALID | 1905 | PSTT | N | N |  | B | B | B
E46TT090D | TEMPERATURE TRANSMITTER-SKIN TYPE ON FUEL GAS HEATER THYRISTOR PANEL TEMPERATURE E-H-4602B | FA_INDMT | VALID | 1905 | PSTT | N | N |  | B | B | B
E52FT077 | FLOWMETER-TURBINE ANTIFOAM FROM CHEMICAL INJECTION PACKAGE TO RICH MEG FLASH DRUM E-V-2801 | FA_INDMT | VALID | 1905 | PSFT | N | N |  | B | B | B
E-52-HV-8032 | 4IN BALL VALVE ACID FROM TRUCKING CONNECTION TO CITRIC ACID OFF-LOADING PUMP E-P-5222 (NC) | FA_PEVB | VALID | 1722 | VABA | N | N |  | C | C | C
E-30-HV-0810 | 2IN GATE VALVE LEAN MEG FROM ANTIFOAM TO MEG FLASH SEPARATOR CIRCULATION PUMPS E-P-3005A/B | FA_PEVG | VALID | 1729 | VAGA | N | N |  | C | C | C
E-52-SPHO-044 | 3IN FLEXIBLE HOSE ANTI-FOAM FROM ANTIFOAM IBC TO ANTIFOAM TRANSFER DIAPHRAGM PUMP E-P-5216 | FA_PEG | VALID | 2114 | PICA | N | N |  | A | A | A
E-30-HV-1312 | 2IN GATE VALVE LEAN MEG FROM ANTIFOAM TO MEG FLASH SEPARATOR CIRCULATION PUMPS E-P-3005A/B | FA_PEVG | VALID | 1729 | VAGA | N | N |  | C | C | C
E-30-HV-3519 | 4IN GATE VALVE HOT OIL FROM RICH MEG RECYCLE HEATERS E-HX-3001A/B TO HOT OIL RETURN HEADER | FA_PEVG | VALID | 1729 | VAGA | N | N |  | C | C | C
E-30-HV-4138 | 2IN GATE VALVE LEAN MEG FROM ANTIFOAM TO MEG FLASH SEPARATOR CIRCULATION PUMPS E-P-3005A/B | FA_PEVG | VALID | 1729 | VAGA | N | N |  | C | C | C
R53RO002 | 2IN RESTRICTION ORIFICE POTABLE WATER FROM WATER FILL TO V-4323 LP FLARE WATER SEAL VESSEL | FA_PEO | VALID | 1657 | ROGN | N | N |  | C | C | C
R-41-HV-2526 | 2IN GATE VALVE OILY WATER FROM OILY SKIMMER PUMP DISCHARGE P-5631B TO CONDENSATE SEPARATOR | FA_PEVG | VALID | 1729 | VAGA | N | N |  | C | C | C
R-41-HV-2589 | 2IN GATE VALVE OILY WATER FROM OILY SKIMMER PUMP DISCHARGE P-5631A TO CONDENSATE SEPARATOR | FA_PEVG | VALID | 1729 | VAGA | N | N |  | C | C | C
E-54-SPHN-107 | HOSE CONNECTION-FEMALE UTILITY WATER FOR HYDRAULIC POWER UNIT IN PAAB AREA UTILITY STATION | FA_PEG | VALID | 2114 | PICA | N | N |  | A | A | A
E-42-HV-1957 | 12IN GATE VALVE FUEL GAS FROM RAVEN TREATED GAS FILTERS E-FL-2512A/B TO DRY HP FLARE (ILO) | FA_PEVG | VALID | 1729 | VAGA | N | N |  | C | C | C
E-42-HV-1958 | 12IN GATE VALVE FUEL GAS FROM RAVEN TREATED GAS FILTERS E-FL-2512A/B TO DRY HP FLARE (ILO) | FA_PEVG | VALID | 1729 | VAGA | N | N |  | C | C | C
R56PG305 | PRESSURE GAUGE OILY WATER FROM OILY SKIMMER PUMPS DISCHARGE P-5631A TO CONDENSATE SEPARATOR | FA_INDI | VALID |  |  | N | N |  | C | C | C
R56PG306 | PRESSURE GAUGE OILY WATER FROM OILY SKIMMER PUMPS DISCHARGE P-5631A TO CONDENSATE SEPARATOR | FA_INDI | VALID |  |  | N | N |  | C | C | C
E-42-HV-9040 | 12IN GATE VALVE FUEL GAS FROM RAVEN TREATED GAS FILTERS E-FL-2512A/B TO DRY HP FLARE (ILO) | FA_PEVG | VALID | 1729 | VAGA | N | N |  | C | C | C
E-57-SPHN-004 | HOSE CONNECTION FROM RECEPTION AREA CLOSED DRAINS DRUM E-V-5701 TO VACUUM TRUCK CONNECTION | FA_PEG | VALID | 2114 | PICA | N | N |  | A | A | A
E-42-HV-1976 | 6IN GATE VALVE FUEL GAS FROM PRESSURE SAFETY VALVE E67PSV295A TO WET HP FLARE HEADER (ILO) | FA_PEVG | VALID | 1729 | VAGA | N | N |  | C | C | C
E-42-HV-8381 | 6IN GATE VALVE FUEL GAS FROM PRESSURE SAFETY VALVE E67PSV295A TO WET HP FLARE HEADER (ILO) | FA_PEVG | VALID | 1729 | VAGA | N | N |  | C | C | C
R-58-HV-2425 | 2IN BALL VALVE DRAINS - DESANDING FROM POTABLE WATER TANK TK-5321 TO OILY WATER DRAIN (NC) | FA_PEVB | VALID | 1722 | VABA | N | N |  | C | C | C
E-44-HV-0076 | 10IN GATE VALVE LP FLARE FROM THERMAL OXIDISER LP KO DRUM E-V-6602 TO LP FLARE HEADER (LO) | FA_PEVG | VALID | 1729 | VAGA | N | N |  | C | C | C
E60FT073 | FLOW TRANSMITTER FROM HOT OIL SPILLBACK PUMPS E-P-6004A/B/C TO HOT OIL DISTRIBUTION HEADER | FA_INDMT | VALID | 1905 | PSFT | N | N |  | B | B | B
E-60-HV-1862 | 4IN GATE VALVE HOT OIL FROM RICH MEG RECYCLE HEATERS E-HX-3001A/B TO HOT OIL RETURN HEADER | FA_PEVG | VALID | 1729 | VAGA | N | N |  | C | C | C
E-60-HV-1864 | 4IN GATE VALVE HOT OIL FROM RICH MEG RECYCLE HEATERS E-HX-3001A/B TO HOT OIL RETURN HEADER | FA_PEVG | VALID | 1729 | VAGA | N | N |  | C | C | C
E-60-HV-5871 | 3IN GATE VALVE HOT OIL FROM HOT OIL DRAIN DRUM E-V-6002 TO HOT OIL EXPANSION DRUM E-V-6001 | FA_PEVG | VALID | 1729 | VAGA | N | N |  | C | C | C
E-60-SPSB-018 | 1IN SPECTACLE BLIND (CLOSED) FROM HOT OIL DISTRIBUTION RETURN HEADER TO HOT OIL DRAIN DRUM | FA_PEG | VALID | 2114 | PICA | N | N |  | A | A | A
E60TT692 | TEMPERATURE TRANSMITTER FROM HOT OIL FIRED HEATER E-HF-6001 TO HOT OIL DISTRIBUTION HEADER | FA_INDMT | VALID | 1905 | PSTT | N | N |  | B | B | B
E60TT792 | TEMPERATURE TRANSMITTER FROM HOT OIL FIRED HEATER E-HF-6002 TO HOT OIL DISTRIBUTION HEADER | FA_INDMT | VALID | 1905 | PSTT | N | N |  | B | B | B
E-60-HV-5945 | 20IN GATE VALVE HOT OIL FROM HOT OIL COLLECTION TO HOT OIL CIRCULATION PUMP E-P-6002A (LO) | FA_PEVG | VALID | 1729 | VAGA | N | N |  | C | C | C
E-60-HV-5947 | 20IN GATE VALVE HOT OIL FROM HOT OIL COLLECTION TO HOT OIL CIRCULATION PUMP E-P-6002A (LO) | FA_PEVG | VALID | 1729 | VAGA | N | N |  | C | C | C
E-60-HV-5949 | 20IN GATE VALVE HOT OIL FROM HOT OIL COLLECTION TO HOT OIL CIRCULATION PUMP E-P-6002B (LO) | FA_PEVG | VALID | 1729 | VAGA | N | N |  | C | C | C
E-60-HV-5951 | 20IN GATE VALVE HOT OIL FROM HOT OIL COLLECTION TO HOT OIL CIRCULATION PUMP E-P-6002B (LO) | FA_PEVG | VALID | 1729 | VAGA | N | N |  | C | C | C
E-60-HV-5953 | 20IN GATE VALVE HOT OIL FROM HOT OIL COLLECTION TO HOT OIL CIRCULATION PUMP E-P-6002C (LO) | FA_PEVG | VALID | 1729 | VAGA | N | N |  | C | C | C
E-60-HV-5955 | 20IN GATE VALVE HOT OIL FROM HOT OIL COLLECTION TO HOT OIL CIRCULATION PUMP E-P-6002C (LO) | FA_PEVG | VALID | 1729 | VAGA | N | N |  | C | C | C
E-62-HV-4389 | 2IN BALL VALVE DIESEL OIL FILLING AND TRANSFER IN PARA AREA UTILITY DISTRIBUTION (UNIT 67) | FA_PEVB | VALID | 1722 | VABA | N | N |  | C | C | C
E-63-SPSB-018 | 6IN SPECTACLE BLIND (OPEN) FROM AIR DRYER E-X-6311 TO NITROGEN GENERATION PACKAGE E-X-6401 | FA_PEG | VALID | 2114 | PICA | N | N |  | A | A | A
E-64-SPSB-145 | 1IN SPECTACLE BLIND (OPEN) LOW PURITY NITROGEN IN PAPA AREA UTILITY DISTRIBUTION-1 UNIT 30 | FA_PEG | VALID | 2114 | PICA | N | N |  | A | A | A
E65PSV161 | PRESSURE SAFETY VALVE L.P. STAGE AIR OUTLET IN COMPRESSOR 1 E-X-6511 ON COMPRESSOR PACKAGE | FA_PESC | VALID | 1735 | VASC | N | N |  | A | A | A
E65TE176 | MOTOR DRIVE TEMPERATURE SENSOR (THERMISTOR) IN COMPRESSOR 2 E-X-6521 ON COMPRESSOR PACKAGE | FA_INDMS | VALID | 1569 |  | N | N |  | B | B | B
E65VT174 | VIBRATION TRANSMITTER COMP MOTOR, DRIVE END IN COMPRESSOR 1 E-X-6511 ON COMPRESSOR PACKAGE | FA_INDMT | VALID | 1905 | DEVD | N | N |  | B | B | B
E-66-HV-8978 | 2IN GATE VALVE CONDENSATE FROM LEVEL TRANSMITTER-GWR BRIDLE E66LT010 TO CLOSED DRAINS (NC) | FA_PEVG | VALID | 1729 | VAGA | N | N |  | C | C | C
E-66-HV-8954 | 2IN GATE VALVE CONDENSATE FROM LEVEL TRANSMITTER-GWR BRIDLE E66LT006 TO CLOSED DRAINS (NC) | FA_PEVG | VALID | 1729 | VAGA | N | N |  | C | C | C
E-66-HV-8959 | 2IN GATE VALVE CONDENSATE FROM LEVEL TRANSMITTER-GWR BRIDLE E66LT008 TO CLOSED DRAINS (NC) | FA_PEVG | VALID | 1729 | VAGA | N | N |  | C | C | C
E-66-HV-9329 | 2IN GLOBE VALVE THERMAL OXIDATION FROM LP FUEL GAS TO MAIN LP THERMAL OXIDISER HEADER (LO) | FA_PEVL | VALID | 1730 | VAGL | N | N |  | C | C | C
E67FT310 | FLOW TRANSMITTER-MAGNETIC FROM PRESSURE BREAK TANK E-TK-6701 TO FUEL GAS STRIPPER E-V-6703 | FA_INDMT | VALID | 1905 | PSFT | N | N |  | B | B | B
E-67-HV-8475 | 2IN BALL VALVE PRODUCED WATER FROM CPI OUTLET SUMP E-Z-6701 TO VACUUM TRUCK OUT CONNECTION | FA_PEVB | VALID | 1722 | VABA | N | N |  | C | C | C
E-67-HV-8491 | 2IN BALL VALVE PRODUCED WATER FROM PRODUCED WATER PRESSURE BREAK TANK E-TK-6701 TO OWD/CWD | FA_PEVB | VALID | 1722 | VABA | N | N |  | C | C | C
E-67-HV-8519 | 2IN BALL VALVE PRODUCED WATER FROM BOTTOM PUMP E-P-6703B TO 300# DRAIN NETWORK HEADER (NC) | FA_PEVB | VALID | 1722 | VABA | N | N |  | C | C | C
E-67-HV-8524 | 2IN BALL VALVE PRODUCED WATER FROM BOTTOM PUMP E-P-6703A TO 300# DRAIN NETWORK HEADER (NC) | FA_PEVB | VALID | 1722 | VABA | N | N |  | C | C | C
E67PVSV025A | PRESSURE VACUUM SAFETY VALVE FROM PRODUCED WATER PRESSURE BREAK TANK E-TK-6701 TO ATM VENT | FA_PESV | VALID | 1742 | VASV | N | N |  | A | A | A
E67PVSV025B | PRESSURE VACUUM SAFETY VALVE FROM PRODUCED WATER PRESSURE BREAK TANK E-TK-6701 TO ATM VENT | FA_PESV | VALID | 1742 | VASV | N | N |  | A | A | A
E67TT068 | TEMPERATURE TRANSMITTER FROM EXPORT PUMP E-P-6705A/B TO WASTE WATER STORAGE TANK E-TK-6702 | FA_INDMT | VALID | 1905 | PSTT | N | N |  | B | B | B
E-81-SPSB-017 | 6IN SPECTACLE BLIND (OPEN) FROM TRUCK OFFLOADING LINE TO FIRE WATER STORAGE TANK E-TK-8101 | FA_PEG | VALID | 2114 | PICA | N | N |  | A | A | A
E-81-SPSB-018 | 6IN SPECTACLE BLIND (OPEN) FROM TRUCK OFFLOADING LINE TO FIRE WATER STORAGE TANK E-TK-8102 | FA_PEG | VALID | 2114 | PICA | N | N |  | A | A | A
E-91-HV-0405 | HAND VALVE-LUBE OIL TANK DRAIN VALVE IN SGT-200 SINGLE SHAFT E-X-9141 LUBE OIL SYSTEM (NC) | FA_PEVB | VALID | 1722 | VABA | N | N |  | C | C | C
E91PT068A | PRESSURE TRANSMITTER ON SEAL AIR PRESSURE IN SGT-200 SINGLE SHAFT E-X-9111 SEAL AIR SYSTEM | FA_INDMT | VALID | 1905 | TXGA | N | N |  | B | B | B
E91PT068B | PRESSURE TRANSMITTER ON SEAL AIR PRESSURE IN SGT-200 SINGLE SHAFT E-X-9121 SEAL AIR SYSTEM | FA_INDMT | VALID | 1905 | TXGA | N | N |  | B | B | B
E91PT068C | PRESSURE TRANSMITTER ON SEAL AIR PRESSURE IN SGT-200 SINGLE SHAFT E-X-9131 SEAL AIR SYSTEM | FA_INDMT | VALID | 1905 | TXGA | N | N |  | B | B | B
E91PT068D | PRESSURE TRANSMITTER ON SEAL AIR PRESSURE IN SGT-200 SINGLE SHAFT E-X-9141 SEAL AIR SYSTEM | FA_INDMT | VALID | 1905 | TXGA | N | N |  | B | B | B
E91VE129A | VIBRATION PROBE IN PT THRUST BEARING IN SGT-200 SINGLE SHAFT E-X-9111 CORE INSTRUMENTATION | FA_INDMS | VALID | 1569 |  | N | N |  | B | B | B
E91VE129B | VIBRATION PROBE IN PT THRUST BEARING IN SGT-200 SINGLE SHAFT E-X-9121 CORE INSTRUMENTATION | FA_INDMS | VALID | 1569 |  | N | N |  | B | B | B
E91VE129C | VIBRATION PROBE IN PT THRUST BEARING IN SGT-200 SINGLE SHAFT E-X-9131 CORE INSTRUMENTATION | FA_INDMS | VALID | 1569 |  | N | N |  | B | B | B
E91VE129D | VIBRATION PROBE IN PT THRUST BEARING IN SGT-200 SINGLE SHAFT E-X-9141 CORE INSTRUMENTATION | FA_INDMS | VALID | 1569 |  | N | N |  | B | B | B
E-KEM-9112A | MOTOR ON AC GENERATOR COOLING AIR FAN IN SGT-200 SINGLE SHAFT E-X-9111 DRIVEN UNIT PACKAGE | FA_EECMI | VALID | 63774 | EMAC | N | N |  | A | A | A
E-KEM-9112B | MOTOR ON AC GENERATOR COOLING AIR FAN IN SGT-200 SINGLE SHAFT E-X-9111 DRIVEN UNIT PACKAGE | FA_EECMI | VALID | 63774 | EMAC | N | N |  | A | A | A
E-KEM-9122A | MOTOR ON AC GENERATOR COOLING AIR FAN IN SGT-200 SINGLE SHAFT E-X-9121 DRIVEN UNIT PACKAGE | FA_EECMI | VALID | 63774 | EMAC | N | N |  | A | A | A
E-KEM-9122B | MOTOR ON AC GENERATOR COOLING AIR FAN IN SGT-200 SINGLE SHAFT E-X-9121 DRIVEN UNIT PACKAGE | FA_EECMI | VALID | 63774 | EMAC | N | N |  | A | A | A
E-KEM-9132A | MOTOR ON AC GENERATOR COOLING AIR FAN IN SGT-200 SINGLE SHAFT E-X-9131 DRIVEN UNIT PACKAGE | FA_EECMI | VALID | 63774 | EMAC | N | N |  | A | A | A
E-KEM-9132B | MOTOR ON AC GENERATOR COOLING AIR FAN IN SGT-200 SINGLE SHAFT E-X-9131 DRIVEN UNIT PACKAGE | FA_EECMI | VALID | 63774 | EMAC | N | N |  | A | A | A
E-KEM-9142A | MOTOR ON AC GENERATOR COOLING AIR FAN IN SGT-200 SINGLE SHAFT E-X-9141 DRIVEN UNIT PACKAGE | FA_EECMI | VALID | 63774 | EMAC | N | N |  | A | A | A
E-KEM-9142B | MOTOR ON AC GENERATOR COOLING AIR FAN IN SGT-200 SINGLE SHAFT E-X-9141 DRIVEN UNIT PACKAGE | FA_EECMI | VALID | 63774 | EMAC | N | N |  | A | A | A
E81RO280 | 1IN RESTRICTION ORIFICE INSTRUMENT AIR FOR DELUGE PACKAGE IN WATER SPRAY SYSTEM E-SVZ-8104 | FA_PEO | VALID | 1657 | ROGN | N | N |  | C | C | C
E30TW668 | THERMOWELL FOR TEMPERATURE GAUGE E30TG668 IN LEAN MEG PRODUCT PUMP SEAL PLAN-53B E-P-3006A | FA_PET | VALID | 1720 | PSTW | N | N |  | C | C | C
E30TW672 | THERMOWELL FOR TEMPERATURE GAUGE E30TG672 IN LEAN MEG PRODUCT PUMP SEAL PLAN-53B E-P-3006B | FA_PET | VALID | 1720 | PSTW | N | N |  | C | C | C
E87PDG432 | PRESSURE DIFFERENTIAL GAUGE TO ENGINE INTAKE AIR IN EXHAUST AND AIR INTAKE SYSTEM E-X-8731 | FA_INDI | VALID |  |  | N | N |  | C | C | C
E87PDG431 | PRESSURE DIFFERENTIAL GAUGE TO ENGINE INTAKE AIR IN EXHAUST AND AIR INTAKE SYSTEM E-X-8731 | FA_INDI | VALID |  |  | N | N |  | C | C | C
E-66-SPEB-003 | TEXTILE JOINT PLANT AIR IN THERMAL OXIDIZER COMBUSTION AIR BLOWERS AND MOTORS E-KE-6602A/B | FA_PEG | VALID | 2114 | PICA | N | N |  | A | A | A
E-66-SPEB-001 | TEXTILE JOINT PLANT AIR IN THERMAL OXIDIZER COMBUSTION AIR BLOWERS AND MOTORS E-KE-6602A/B | FA_PEG | VALID | 2114 | PICA | N | N |  | A | A | A
E-66-SPEB-002 | TEXTILE JOINT PLANT AIR IN THERMAL OXIDIZER COMBUSTION AIR BLOWERS AND MOTORS E-KE-6602A/B | FA_PEG | VALID | 2114 | PICA | N | N |  | A | A | A
E-66-SPEB-004 | TEXTILE JOINT PLANT AIR IN THERMAL OXIDIZER COMBUSTION AIR BLOWERS AND MOTORS E-KE-6602A/B | FA_PEG | VALID | 2114 | PICA | N | N |  | A | A | A
E25RO623 | 1IN RESTRICTION ORIFICE FROM TSA GAS SAMPLE CONNECTION E-25-SCH-004 TO WET HP FLARE HEADER | FA_PEO | VALID | 1657 | ROGN | N | N |  | C | C | C
E25RO625 | 1IN RESTRICTION ORIFICE FROM TSA GAS SAMPLE CONNECTION E-25-SCH-006 TO WET HP FLARE HEADER | FA_PEO | VALID | 1657 | ROGN | N | N |  | C | C | C
E25RO624 | 1IN RESTRICTION ORIFICE FROM TSA GAS SAMPLE CONNECTION E-25-SCH-005 TO WET HP FLARE HEADER | FA_PEO | VALID | 1657 | ROGN | N | N |  | C | C | C
E91HS038A | PUSHBUTTON FOR LOCAL STOP LUBE OIL COOLER IN SGT-200 SINGLE SHAFT E-X-9111 LUBE OIL SYSTEM | FA_INDS | VALID | 41348 | PSHS | N | N |  | B | B | B
E91HS038B | PUSHBUTTON FOR LOCAL STOP LUBE OIL COOLER IN SGT-200 SINGLE SHAFT E-X-9121 LUBE OIL SYSTEM | FA_INDS | VALID | 41348 | PSHS | N | N |  | B | B | B
E91HS038C | PUSHBUTTON FOR LOCAL STOP LUBE OIL COOLER IN SGT-200 SINGLE SHAFT E-X-9131 LUBE OIL SYSTEM | FA_INDS | VALID | 41348 | PSHS | N | N |  | B | B | B
E91HS038D | PUSHBUTTON FOR LOCAL STOP LUBE OIL COOLER IN SGT-200 SINGLE SHAFT E-X-9141 LUBE OIL SYSTEM | FA_INDS | VALID | 41348 | PSHS | N | N |  | B | B | B
NOTAG-0470 | FLEXIBLE HOSE IN TSA GAS SAMPLE CONNECTION (UPSTREAM OF REGEN KO DRUM RETURN) E-25-SCH-001 | FA_PEG | VALID | 2114 | PICA | N | N |  | A | A | A
NOTAG-0471 | FLEXIBLE HOSE IN TSA GAS SAMPLE CONNECTION (UPSTREAM OF REGEN KO DRUM RETURN) E-25-SCH-001 | FA_PEG | VALID | 2114 | PICA | N | N |  | A | A | A
NOTAG-0500 | FLEXIBLE HOSE IN TSA GAS SAMPLE CONNECTION (UPSTREAM OF REGEN KO DRUM RETURN) E-25-SCH-004 | FA_PEG | VALID | 2114 | PICA | N | N |  | A | A | A
NOTAG-0501 | FLEXIBLE HOSE IN TSA GAS SAMPLE CONNECTION (UPSTREAM OF REGEN KO DRUM RETURN) E-25-SCH-004 | FA_PEG | VALID | 2114 | PICA | N | N |  | A | A | A
NOTAG-0739 | 1IN BALL VALVE RICH MEG IN SKIMMED OIL SAMPLING FROM RICH MEG TANK E-TK-2801A E-28-SCF-004 | FA_PEVB | VALID | 1722 | VABA | N | N |  | C | C | C
NOTAG-0641 | DBB BALL VALVE RICH MEG IN SKIMMED OIL SAMPLING FROM RICH MEG TANK E-TK-2801A E-28-SCF-004 | FA_PEVB | VALID | 1722 | VABA | N | N |  | C | C | C
NOTAG-0642 | DBB BALL VALVE RICH MEG IN SKIMMED OIL SAMPLING FROM RICH MEG TANK E-TK-2801A E-28-SCF-004 | FA_PEVB | VALID | 1722 | VABA | N | N |  | C | C | C
NOTAG-0650 | 1IN BALL VALVE RICH MEG IN SKIMMED OIL SAMPLING FROM RICH MEG TANK E-TK-2801B E-28-SCF-005 | FA_PEVB | VALID | 1722 | VABA | N | N |  | C | C | C
NOTAG-0653 | DBB BALL VALVE RICH MEG IN SKIMMED OIL SAMPLING FROM RICH MEG TANK E-TK-2801B E-28-SCF-005 | FA_PEVB | VALID | 1722 | VABA | N | N |  | C | C | C
NOTAG-0654 | DBB BALL VALVE RICH MEG IN SKIMMED OIL SAMPLING FROM RICH MEG TANK E-TK-2801B E-28-SCF-005 | FA_PEVB | VALID | 1722 | VABA | N | N |  | C | C | C
E46AE384 | ANALYSIS ELEMENT FOR GRAB SAMPLER IN BUY-BACK GAS METERING PACKAGE-SAMPLING SYSTEM E-X-4601 | FA_INDMS | VALID | 1569 |  | N | N |  | B | B | B
R21PSV354 | PRESSURE SAFETY VALVE ARGON IN CONDENSATE EXPORT METERING PACKAGE-SAMPLING SYSTEM R-X-2130 | FA_PESC | VALID | 1735 | VASC | N | N |  | A | A | A
E65LSH162 | INTERCOOLER DRAIN LEVEL SWITCH (CAPACITIVE) IN COMPRESSOR 1 E-X-6511 ON COMPRESSOR PACKAGE | FA_INDS | VALID | 41348 | PSSG | N | N |  | B | B | B
E65LSH163 | AFTERCOOLER DRAIN LEVEL SWITCH (CAPACITIVE) IN COMPRESSOR 1 E-X-6511 ON COMPRESSOR PACKAGE | FA_INDS | VALID | 41348 | PSSG | N | N |  | B | B | B
E46XV040 | 4IN PAS ON-OFF VALVE FUEL GAS FROM RAVEN GAS TO AUXILIARY GAS HEATER SHELL E-HX-4601 (FC) | FA_PEVB | VALID | 1731 | VCGN | N | N |  | C | C | C
E-91-HVDG-103 | TURBINE VENTILATION INLET FIRE DAMPER IN SGT-200 SINGLE SHAFT E-X-9111 FIRE AND GAS SYSTEM | FA_INDFD | VALID | 1372 | DAWD | N | N |  | A | A | A
E-91-HVDG-203 | TURBINE VENTILATION INLET FIRE DAMPER IN SGT-200 SINGLE SHAFT E-X-9121 FIRE AND GAS SYSTEM | FA_INDFD | VALID | 1372 | DAWD | N | N |  | A | A | A
E-91-HVDG-303 | TURBINE VENTILATION INLET FIRE DAMPER IN SGT-200 SINGLE SHAFT E-X-9131 FIRE AND GAS SYSTEM | FA_INDFD | VALID | 1372 | DAWD | N | N |  | A | A | A
E-91-HVDG-403 | TURBINE VENTILATION INLET FIRE DAMPER IN SGT-200 SINGLE SHAFT E-X-9141 FIRE AND GAS SYSTEM | FA_INDFD | VALID | 1372 | DAWD | N | N |  | A | A | A
E46XV385 | 6MM ON-OFF VALVE HYDROCARBON GAS IN BUY-BACK GAS METERING PACKAGE-SAMPLING SYSTEM E-X-4601 | FA_PEVB | VALID | 1731 | VCGN | N | N |  | C | C | C
E65PSV261 | PRESSURE SAFETY VALVE L.P. STAGE AIR OUTLET IN COMPRESSOR 2 E-X-6521 ON COMPRESSOR PACKAGE | FA_PESC | VALID | 1735 | VASC | N | N |  | A | A | A
E65TE260B | MOTOR NON DRIVE END TEMPERATURE SENSOR (RTD) N COMPRESSOR 2 E-X-6521 ON COMPRESSOR PACKAGE | FA_INDMS | VALID | 1905 | PSTT | N | N |  | B | B | B
E65TE276 | MOTOR DRIVE TEMPERATURE SENSOR (THERMISTOR) IN COMPRESSOR 2 E-X-6521 ON COMPRESSOR PACKAGE | FA_INDMS | VALID | 1569 |  | N | N |  | B | B | B
E65PSV361 | PRESSURE SAFETY VALVE L.P. STAGE AIR OUTLET IN COMPRESSOR 3 E-X-6531 ON COMPRESSOR PACKAGE | FA_PESC | VALID | 1735 | VASC | N | N |  | A | A | A
E65TE360B | MOTOR NON DRIVE END TEMPERATURE SENSOR (RTD) N COMPRESSOR 3 E-X-6531 ON COMPRESSOR PACKAGE | FA_INDMS | VALID | 1905 | PSTT | N | N |  | B | B | B
E65TE376 | MOTOR DRIVE TEMPERATURE SENSOR (THERMISTOR) IN COMPRESSOR 3 E-X-6531 ON COMPRESSOR PACKAGE | FA_INDMS | VALID | 1569 |  | N | N |  | B | B | B
E65PSV461 | PRESSURE SAFETY VALVE L.P. STAGE AIR OUTLET IN COMPRESSOR 4 E-X-6541 ON COMPRESSOR PACKAGE | FA_PESC | VALID | 1735 | VASC | N | N |  | A | A | A
E65TE460B | MOTOR NON DRIVE END TEMPERATURE SENSOR (RTD) N COMPRESSOR 4 E-X-6541 ON COMPRESSOR PACKAGE | FA_INDMS | VALID | 1905 | PSTT | N | N |  | B | B | B
E65TE476 | MOTOR DRIVE TEMPERATURE SENSOR (THERMISTOR) IN COMPRESSOR 4 E-X-6541 ON COMPRESSOR PACKAGE | FA_INDMS | VALID | 1569 |  | N | N |  | B | B | B
E65LSH262 | INTERCOOLER DRAIN LEVEL SWITCH (CAPACITIVE) IN COMPRESSOR 2 E-X-6521 ON COMPRESSOR PACKAGE | FA_INDS | VALID | 41348 | PSSG | N | N |  | B | B | B
E65LSH263 | AFTERCOOLER DRAIN LEVEL SWITCH (CAPACITIVE) IN COMPRESSOR 2 E-X-6521 ON COMPRESSOR PACKAGE | FA_INDS | VALID | 41348 | PSSG | N | N |  | B | B | B
E65LSH362 | INTERCOOLER DRAIN LEVEL SWITCH (CAPACITIVE) IN COMPRESSOR 3 E-X-6531 ON COMPRESSOR PACKAGE | FA_INDS | VALID | 41348 | PSSG | N | N |  | B | B | B
E65LSH363 | AFTERCOOLER DRAIN LEVEL SWITCH (CAPACITIVE) IN COMPRESSOR 3 E-X-6531 ON COMPRESSOR PACKAGE | FA_INDS | VALID | 41348 | PSSG | N | N |  | B | B | B
E65LSH462 | INTERCOOLER DRAIN LEVEL SWITCH (CAPACITIVE) IN COMPRESSOR 4 E-X-6541 ON COMPRESSOR PACKAGE | FA_INDS | VALID | 41348 | PSSG | N | N |  | B | B | B
E65LSH463 | AFTERCOOLER DRAIN LEVEL SWITCH (CAPACITIVE) IN COMPRESSOR 4 E-X-6541 ON COMPRESSOR PACKAGE | FA_INDS | VALID | 41348 | PSSG | N | N |  | B | B | B
E65LSH562 | INTERCOOLER DRAIN LEVEL SWITCH (CAPACITIVE) IN COMPRESSOR 5 E-X-6551 ON COMPRESSOR PACKAGE | FA_INDS | VALID | 41348 | PSSG | N | N |  | B | B | B
E65PSV561 | PRESSURE SAFETY VALVE L.P. STAGE AIR OUTLET IN COMPRESSOR 5 E-X-6551 ON COMPRESSOR PACKAGE | FA_PESC | VALID | 1735 | VASC | N | N |  | A | A | A
E65LSH563 | AFTERCOOLER DRAIN LEVEL SWITCH (CAPACITIVE) IN COMPRESSOR 5 E-X-6551 ON COMPRESSOR PACKAGE | FA_INDS | VALID | 41348 | PSSG | N | N |  | B | B | B
E65TE560B | MOTOR NON DRIVE END TEMPERATURE SENSOR (RTD) N COMPRESSOR 5 E-X-6551 ON COMPRESSOR PACKAGE | FA_INDMS | VALID | 1905 | PSTT | N | N |  | B | B | B
E65TE576 | MOTOR DRIVE TEMPERATURE SENSOR (THERMISTOR) IN COMPRESSOR 5 E-X-6551 ON COMPRESSOR PACKAGE | FA_INDMS | VALID | 1569 |  | N | N |  | B | B | B
R20XV005 | 2IN ON OFF VALVE PROCESS CONDENSATE ON V2023 INLET SEPARATOR TO CONDENSATE SEPARATOR RV2030 | FA_PEVB | VALID | 1731 | VCGN | N | N |  | C | C | C
EIJB1006 | JUNCTION BOX - INSTRUMENTATION (IS) IN CONDENSATION TREATMENT AND FLASH GAS COMPRESSOR AREA | FA_INSJ | VALID | 1459 | JBGE | N | N |  | B | B | B
EIJBS2013 | JUNCTION BOX - INSTRUMENTATION (IS) IN CONDENSATION TREATMENT AND FLASH GAS COMPRESSOR AREA | FA_INSJ | VALID | 1459 | JBGE | N | N |  | B | B | B
EIJBS2011 | JUNCTION BOX - INSTRUMENTATION (IS) IN CONDENSATION TREATMENT AND FLASH GAS COMPRESSOR AREA | FA_INSJ | VALID | 1459 | JBGE | N | N |  | B | B | B
E65VT274 | VIBRATION TRANSMITTER COMP MOTOR, DRIVE END IN COMPRESSOR 2 E-X-6521 ON COMPRESSOR PACKAGE | FA_INDMT | VALID | 1905 | DEVD | N | N |  | B | B | B
E65VT374 | VIBRATION TRANSMITTER COMP MOTOR, DRIVE END IN COMPRESSOR 3 E-X-6531 ON COMPRESSOR PACKAGE | FA_INDMT | VALID | 1905 | DEVD | N | N |  | B | B | B
E65VT474 | VIBRATION TRANSMITTER COMP MOTOR, DRIVE END IN COMPRESSOR 4 E-X-6541 ON COMPRESSOR PACKAGE | FA_INDMT | VALID | 1905 | DEVD | N | N |  | B | B | B
E65VT574 | VIBRATION TRANSMITTER COMP MOTOR, DRIVE END IN COMPRESSOR 5 E-X-6551 ON COMPRESSOR PACKAGE | FA_INDMT | VALID | 1905 | DEVD | N | N |  | B | B | B
E-TCRA-83009 | TELEPHONE MDF - 200 PAIR 19" RACK MOUNTABLE WITH SURGE PROTECTORS AND MOUNTING ACCESSORIES | FA_SQTE |  | 1697 | TCRA | N | N |  | B | B | B
E-24-HV-6468 | 2IN BALL VALVE COOLANT IN LP FLASH GAS COMPRESSOR PACKAGE TRAIN 1-COOLANT CONSOLE E-X-2411 | FA_PEVB | VALID | 1722 | VABA | N | N |  | C | C | C
E-24-HV-6469 | 2IN BALL VALVE COOLANT IN LP FLASH GAS COMPRESSOR PACKAGE TRAIN 1-COOLANT CONSOLE E-X-2411 | FA_PEVB | VALID | 1722 | VABA | N | N |  | C | C | C
E-24-HV-6568 | 3IN BALL VALVE COOLANT IN LP FLASH GAS COMPRESSOR PACKAGE TRAIN 1-COOLANT CONSOLE E-X-2411 | FA_PEVB | VALID | 1722 | VABA | N | N |  | C | C | C
E-24-HV-6570 | 3IN BALL VALVE COOLANT IN LP FLASH GAS COMPRESSOR PACKAGE TRAIN 1-COOLANT CONSOLE E-X-2411 | FA_PEVB | VALID | 1722 | VABA | N | N |  | C | C | C
E-24-HV-6572 | 2IN BALL VALVE COOLANT IN LP FLASH GAS COMPRESSOR PACKAGE TRAIN 1-COOLANT CONSOLE E-X-2411 | FA_PEVB | VALID | 1722 | VABA | N | N |  | C | C | C
E-24-HV-6573 | 2IN BALL VALVE COOLANT IN LP FLASH GAS COMPRESSOR PACKAGE TRAIN 1-COOLANT CONSOLE E-X-2411 | FA_PEVB | VALID | 1722 | VABA | N | N |  | C | C | C
E-XU-30-080 | UTILITY STATION FOR RECLAMATION SOLID HANDLING IN PAPA AREA UTILITY DISTRIBUTION-2 UNIT 30 | FA_PEG | VALID | 2114 | PICA | N | N |  | A | A | A
R45XV003 | 2IN ON/OFF VALVE CLOSED DRAINS FROM HP FUEL GAS KO DRUM V-4521 TO PROCESS DRAIN SUB HEADER | FA_PEVB | VALID | 1731 | VCGN | N | N |  | C | C | C
R46XVZT135A | ON-OFF POSITION TRANSMITTER FROM GFFT4621A/B FUEL GAS FILTER SEPARATOR TO GAS COMPRESSOR A | FA_INDMT | VALID | 1905 | TXGA | N | N |  | B | B | B
R46XVZT135B | ON-OFF POSITION TRANSMITTER FROM GFFT4621A/B FUEL GAS FILTER SEPARATOR TO GAS COMPRESSOR B | FA_INDMT | VALID | 1905 | TXGA | N | N |  | B | B | B
E-20-SCS-005 | SAMPLE CONNECTION FROM HP SEPARATOR BOTTOM VESSEL TO CONDENSATE STABILISER INLET MANIFOLD | FA_PEG | VALID | 2114 | PICA | N | N |  | A | A | A
R-20-HV-0608 | 2IN GLOBE VALVE PROCESS CONDENSATE ON RV2027 ONSHORE PIG RECEIVER TO G-F SLUG CATHER (NC) | FA_PEVL | VALID | 1730 | VAGL | N | N |  | C | C | C
R-20-HV-0693 | 2IN PLUG VALVE PROCESS CONDENSATE FROM GF SUBSEA PIPELINE ESD VALVE TO RAVEN CLOSED DRAIN | FA_PEVL | VALID | 1730 | VAGL | N | N |  | C | C | C
R-20-HV-0694 | 2IN PLUG VALVE PROCESS CONDENSATE FROM GF SUBSEA PIPELINE ESD VALVE TO RAVEN CLOSED DRAIN | FA_PEVL | VALID | 1730 | VAGL | N | N |  | C | C | C
R-20-HV-0695 | 2IN PLUG VALVE PROCESS CONDENSATE FROM GF SUBSEA PIPELINE ESD VALVE TO RAVEN CLOSED DRAIN | FA_PEVL | VALID | 1730 | VAGL | N | N |  | C | C | C
R-20-HV-0696 | 2IN PLUG VALVE PROCESS CONDENSATE FROM GF SUBSEA PIPELINE ESD VALVE TO RAVEN CLOSED DRAIN | FA_PEVL | VALID | 1730 | VAGL | N | N |  | C | C | C
R-20-HV-0697 | 2IN PLUG VALVE PROCESS CONDENSATE FROM GF SUBSEA PIPELINE ESD VALVE TO RAVEN CLOSED DRAIN | FA_PEVL | VALID | 1730 | VAGL | N | N |  | C | C | C
R-20-HV-0698 | 2IN PLUG VALVE PROCESS CONDENSATE FROM GF SUBSEA PIPELINE ESD VALVE TO RAVEN CLOSED DRAIN | FA_PEVL | VALID | 1730 | VAGL | N | N |  | C | C | C
R-20-NRV-7163 | CHECK VALVE MEG RICH FROM RV2030 CONDENSATE SEPARATOR TO RAVEN RICH MEG FLASH DRUM EV2801 | FA_PEVC | VALID | 1724 | VACH | N | N |  | C | C | C
R20PG001 | PRESSURE GAUGE PROCESS CONDENSATE ON V2022 PIPELINE SLUG CATCHER TO INLET SEPARATOR V2023 | FA_INDI | VALID |  |  | N | N |  | C | C | C
R-20-SPSB-013 | 10IN SPECTACLE BLIND FROM REGENERATION GAS SUB COOLER TO V2525 REGENERATION GAS K.O. DRUM | FA_PEG | VALID | 2114 | PICA | N | N |  | A | A | A
R20TE001 | TEMPERATURE ELEMENT PROCESS CONDENSATE FROM PIG RECEIVER RV2027 TO PIPELINE SLUG CATCHER | FA_INDMS | VALID | 1569 |  | N | N |  | B | B | B
R20TG052 | TEMPERATURE GAUGE FROM CONDENSATE SEPARATOR RV2030 TO RE2011A-F CONDENSATE HEAT EXCHANGER | FA_INDI | VALID |  |  | N | N |  | C | C | C
R20TG054 | TEMPERATURE GAUGE FROM CONDENSATE SEPARATOR RV2030 TO RE2021D-F CONDENSATE HEAT EXCHANGER | FA_INDI | VALID |  |  | N | N |  | C | C | C
E-21-HV-1306 | 2IN BALL VALVE MEG RICH FROM CONDENSATE COALESCER PACKAGE E-X-2102 TO RICH MEG FLASH DRUM | FA_PEVB | VALID | 1722 | VABA | N | N |  | C | C | C
E-21-HV-1443 | 2IN BALL VALVE CONDENSATE FROM CONDENSATE STABILISER INLET MANIFOLD TO CLOSED DRAINS (NC) | FA_PEVB | VALID | 1722 | VABA | N | N |  | C | C | C
E-28-NRV-0195 | 2IN CHECK VALVE RICH MEG FROM MEG REGENERATION UNIT TO MEG SLURRY DILUTION TANK E-TK-2803 | FA_PEVC | VALID | 1724 | VACH | N | N |  | C | C | C
E-28-NRV-0206 | 4IN CHECK VALVE MEG SEAL FOR SLOP MEG TANK MEG SEAL INITIAL FILL/REFILL PURPOSE E-TK-2802 | FA_PEVC | VALID | 1724 | VACH | N | N |  | C | C | C
E-28-NRV-0210 | 2IN CHECK VALVE UTILITY WATER FROM UTILITY DISTRIBUTION TO SLOP MEG LOADING PUMP E-P-2805 | FA_PEVC | VALID | 1724 | VACH | N | N |  | C | C | C
E-28-NRV-6680 | 4IN CHECK VALVE RICH MEG FROM RICH MEG STORAGE TANK E-TK-2801A TO VACUUM TRUCK CONNECTION | FA_PEVC | VALID | 1724 | VACH | N | N |  | C | C | C
E-21-HV-1592 | 2IN BALL VALVE CONDENSATE FROM CONDENSATE STABILISER INLET MANIFOLD TO CLOSED DRAINS (NC) | FA_PEVB | VALID | 1722 | VABA | N | N |  | C | C | C
E-21-HV-1605 | 2IN BALL VALVE CONDENSATE FROM CONDENSATE STABILISER INLET MANIFOLD TO CLOSED DRAINS (NC) | FA_PEVB | VALID | 1722 | VABA | N | N |  | C | C | C
E-21-HV-1609 | 2IN BALL VALVE CONDENSATE FROM CONDENSATE STABILISER INLET MANIFOLD TO CLOSED DRAINS (NC) | FA_PEVB | VALID | 1722 | VABA | N | N |  | C | C | C
E-28-NRV-6884 | 10IN CHECK VALVE THERMAL OXIDATION FROM RAVEN RICH MEG FLASH DRUM TO THERMAL OXIDISER UNI | FA_PEVC | VALID | 1724 | VACH | N | N |  | C | C | C
E-28-NRV-7336 | 4IN CHECK VALVE RICH MEG FROM RICH MEG STORAGE TANK E-TK-2801B TO VACUUM TRUCK CONNECTION | FA_PEVC | VALID | 1724 | VACH | N | N |  | C | C | C
E-28-NRV-7954 | 4IN CHECK VALVE RICH MEG FROM RICH MEG STORAGE TANK E-TK-2801C TO VACUUM TRUCK CONNECTION | FA_PEVC | VALID | 1724 | VACH | N | N |  | C | C | C
E-29-NRV-7070 | 3IN CHECK VALVE LEAN MEG FROM LEAN MEG EXPORT PUMP E-P-2904B TO LEAN MEG SUBSEA INJECTION | FA_PEVC | VALID | 1724 | VACH | N | N |  | C | C | C
E-29-NRV-7088 | 3IN CHECK VALVE LEAN MEG FROM LEAN MEG EXPORT PUMP E-P-2904A TO LEAN MEG SUBSEA INJECTION | FA_PEVC | VALID | 1724 | VACH | N | N |  | C | C | C
E-29-NRV-7159 | 4IN CHECK VALVE LEAN MEG FROM LEAN MEG STORAGE TANK E-TK-2901B TO VACUUM TRUCK CONNECTION | FA_PEVC | VALID | 1724 | VACH | N | N |  | C | C | C
E-29-NRV-9301 | 3IN CHECK VALVE LEAN MEG FROM LEAN MEG BOOSTER PUMPS E-P290C TO LEAN MEG EXPORTING FILTER | FA_PEVC | VALID | 1724 | VACH | N | N |  | C | C | C
E-29-NRV-9327 | 3IN CHECK VALVE LEAN MEG FROM LEAN MEG EXPORT PUMP E-P-2904C TO LEAN MEG SUBSEA INJECTION | FA_PEVC | VALID | 1724 | VACH | N | N |  | C | C | C
E-21-HV-5772 | 2IN BALL VALVE MEG RICH FROM CONDENSATE COALESCER PACKAGE E-X-2102 TO RICH MEG FLASH DRUM | FA_PEVB | VALID | 1722 | VABA | N | N |  | C | C | C
E-21-HV-5779 | 2IN BALL VALVE MEG RICH FROM CONDENSATE COALESCER PACKAGE E-X-2102 TO RICH MEG FLASH DRUM | FA_PEVB | VALID | 1722 | VABA | N | N |  | C | C | C
E-30-NRV-0721 | 2IN CHECK VALVE LEAN MEG FROM LEAN MEG PRODUCT PUMPS E-P-3006A/B TO MEG REBOILER E-E-3001 | FA_PEVC | VALID | 1724 | VACH | N | N |  | C | C | C
R-21-HV-0003 | 8IN BALL VALVE CONDENSATE FROM CONDENSATE TANK TK-2121A TO CONDENSATE EXPORT PUMP P-2121A | FA_PEVB | VALID | 1722 | VABA | N | N |  | C | C | C
R-21-HV-0007 | 8IN BALL VALVE CONDENSATE FROM CONDENSATE TANK TK-2121A TO CONDENSATE EXPORT PUMP P-2121B | FA_PEVB | VALID | 1722 | VABA | N | N |  | C | C | C
R-21-HV-0011 | 8IN BALL VALVE CONDENSATE FROM CONDENSATE TANK TK-2121B TO CONDENSATE EXPORT PUMP P-2121B | FA_PEVB | VALID | 1722 | VABA | N | N |  | C | C | C
R-21-SPSB-007 | 2IN SPECTACLE BLIND (CLOSED) CONDENSATE FROM CONDENSATE TANK TK-2121B TO OILY WATER DRAIN | FA_PEG | VALID | 2114 | PICA | N | N |  | A | A | A
E-67-NRV-4938 | 2IN CHECK VALVE SKIMMED OIL FROM L/L COALESCER E-V-6701A/B TO SKIMMED OIL VESSEL E-V-6702 | FA_PEVC | VALID | 1724 | VACH | N | N |  | C | C | C
E-46-NRV-9488 | 6MM CHECK VALVE HYDROCARBON GAS IN BUY-BACK GAS METERING PACKAGE-SAMPLING SYSTEM E-X-4601 | FA_PEVC | VALID | 1724 | VACH | N | N |  | C | C | C
E-46-NRV-9489 | 6MM CHECK VALVE HYDROCARBON GAS IN BUY-BACK GAS METERING PACKAGE-SAMPLING SYSTEM E-X-4601 | FA_PEVC | VALID | 1724 | VACH | N | N |  | C | C | C
E-46-NRV-9491 | 6MM CHECK VALVE HYDROCARBON GAS IN BUY-BACK GAS METERING PACKAGE-SAMPLING SYSTEM E-X-4601 | FA_PEVC | VALID | 1724 | VACH | N | N |  | C | C | C
R-21-NRV-7609 | 6MM CHECK VALVE CONDENSATE IN CONDENSATE EXPORT METERING PACKAGE-SAMPLING SYSTEM R-X-2130 | FA_PEVC | VALID | 1724 | VACH | N | N |  | C | C | C
E-25-HV-3333 | 2IN BALL VALVE CLOSED DRAINS FROM LEVEL TRANSMITTER BRIDLE E25LT108 TO CLOSED DRAINS (NC) | FA_PEVB | VALID | 1722 | VABA | N | N |  | C | C | C
E-25-HV-3763 | 2IN BALL VALVE CLOSED DRAINS FROM LEVEL TRANSMITTER BRIDLE E25LT408 TO CLOSED DRAINS (NC) | FA_PEVB | VALID | 1722 | VABA | N | N |  | C | C | C
E-25-HV-4093 | 2IN BALL VALVE CONDENSATE FROM TSA INLET FILTER SEPARATOR E-FL-2521 TO CLOSED DRAINS (NC) | FA_PEVB | VALID | 1722 | VABA | N | N |  | C | C | C
E-25-HV-4094 | 2IN BALL VALVE CONDENSATE FROM TSA INLET FILTER SEPARATOR E-FL-2521 TO CLOSED DRAINS (NC) | FA_PEVB | VALID | 1722 | VABA | N | N |  | C | C | C
E25PT241 | PRESSURE TRANSMITTER FROM ADSORBER TOWER TO TSA OUTLET DUST FILTER A (TRAIN 1) E-FL-2512A | FA_INDMT | VALID | 1905 | TXGA | N | N |  | B | B | B
E25PT261 | PRESSURE TRANSMITTER FROM ADSORBER TOWER TO TSA OUTLET DUST FILTER B (TRAIN 1) E-FL-2512B | FA_INDMT | VALID | 1905 | TXGA | N | N |  | B | B | B
E-25-SCH-003 | SAMPLE CONNECTION FROM TSA ADSORBER TOWERS E-V-2512A/B TO OUTLET DUST FILTER E-FL-2512A/B | FA_PEG | VALID | 2114 | PICA | N | N |  | A | A | A
E-25-SPSB-028 | 2IN SPECTACLE BLIND (OPEN) FROM TSA REGENERATION GAS KO DRAIN DRUM E-V-2514 TO MEG DRAINS | FA_PEG | VALID | 2114 | PICA | N | N |  | A | A | A
E-25-SPSB-035 | 2IN SPECTACLE BLIND (OPEN) FROM TSA REGENERATION GAS KO DRAIN DRUM E-V-2524 TO MEG DRAINS | FA_PEG | VALID | 2114 | PICA | N | N |  | A | A | A
E-25-SPSB-053 | 2IN SPECTACLE BLIND (CLOSED) CONDENSATE FROM TSA INLET SCRUBBER E-V-2521 TO CLOSED DRAINS | FA_PEG | VALID | 2114 | PICA | N | N |  | A | A | A
E25TT202 | TEMPERATURE TRANSMITTER FROM TSA REGENERATION GAS COOLER E-A-2511 TO GAS REGEN SUB-COOLER | FA_INDMT | VALID | 1905 | PSTT | N | N |  | B | B | B
E25TT502 | TEMPERATURE TRANSMITTER FROM TSA REGENERATION GAS COOLER E-A-2521 TO GAS REGEN SUB-COOLER | FA_INDMT | VALID | 1905 | PSTT | N | N |  | B | B | B
E25TW016 | THERMOWELL PROCESS HYDROCARBON GAS FROM TSA DEW POINTING (TRAIN 1) TO GAS EXPORT METERING | FA_PET | VALID | 1720 | PSTW | N | N |  | C | C | C
E25TW316 | THERMOWELL PROCESS HYDROCARBON GAS FROM TSA DEW POINTING (TRAIN 2) TO GAS EXPORT METERING | FA_PET | VALID | 1720 | PSTW | N | N |  | C | C | C
R-25-HV-0287 | 3IN GLOBE VALVE VENT-HP RELIEF FROM V2525 REGENERATION K.O. DRUM TO WET FLARE HEADER (NC) | FA_PEVL | VALID | 1730 | VAGL | N | N |  | C | C | C
R-25-HV-0288 | 3IN BALL VALVE VENT-HP RELIEF FROM V2525 REGENERATION K.O. DRUM TO WET FLARE HEADER (ILO) | FA_PEVB | VALID | 1722 | VABA | N | N |  | C | C | C
R-25-HV-0290 | 3IN BALL VALVE VENT-HP RELIEF FROM V2525 REGENERATION K.O. DRUM TO WET FLARE HEADER (ILO) | FA_PEVB | VALID | 1722 | VABA | N | N |  | C | C | C
R-25-SPSB-011 | 2IN SPECTACLE BLIND (CLOSED) PROCESS CONDENSATE FROM V2522 ADSORBER TOWER TO CLOSED DRAIN | FA_PEG | VALID | 2114 | PICA | N | N |  | A | A | A
R25FT001 | FLOW TRANSMITTER FROM FEED GAS FILTER COALESCER FL-2521 TO REGENERATION GAS HEATER H-2521 | FA_INDMT | VALID | 1905 | PSFT | N | N |  | B | B | B
R25TT038 | TEMPERATURE TRANSMITTER CONDENSATE FROM REGENERATION GAS HEATER H-2521 TO ADSORBER TOWERS | FA_INDMT | VALID | 1905 | PSTT | N | N |  | B | B | B
R25TT041 | TEMPERATURE TRANSMITTER CONDENSATE FROM REGENERATION GAS HEATER H-2521 TO ADSORBER TOWERS | FA_INDMT | VALID | 1905 | PSTT | N | N |  | B | B | B
R27TG134 | TEMPERATURE GAUGE FROM INLET SEPARATOR V-2023 TO SUCTION/DISCHARGE INTERCHANGER E-2721A/B | FA_INDI | VALID |  |  | N | N |  | C | C | C
E28FT175 | FLOW TRANSMITTER FROM MEG CONDENSATE COLLECTION DRUM PUMP E-P-2808 TO RERUN DRUM E-V-2101 | FA_INDMT | VALID | 1905 | PSFT | N | N |  | B | B | B
E-28-HV-0131 | 3IN GLOBE VALVE RICH MEG FROM MEG SLURRY DILUTION TANK TO LLP THERMAL OXIDATION UNIT (NC) | FA_PEVL | VALID | 1730 | VAGL | N | N |  | C | C | C
E-28-HV-0171 | 3IN BALL VALVE MEG RICH FROM SLURRY TRANSFER PUMPS E-P-2806A/B TO SLOP MEG TANK E-TK-2802 | FA_PEVB | VALID | 1722 | VABA | N | N |  | C | C | C
E-28-HV-0173 | 3IN BALL VALVE MEG RICH FROM SLURRY TRANSFER PUMPS E-P-2806A/B TO SLOP MEG TANK E-TK-2802 | FA_PEVB | VALID | 1722 | VABA | N | N |  | C | C | C
E-28-HV-6770 | 10IN BALL VALVE RICH MEG FROM RAVEN HP SEPARATOR E-V-2002 TO RICH MEG FLASH DRUM E-V-2801 | FA_PEVB | VALID | 1722 | VABA | N | N |  | C | C | C
E-28-HV-7019 | 2IN BALL VALVE RICH MEG FROM UTILITY WATER DISTRIBUTION HEADER TO MEG DRAIN DRUM E-V-2802 | FA_PEVB | VALID | 1722 | VABA | N | N |  | C | C | C
E-28-HV-7020 | 2IN BALL VALVE RICH MEG FROM UTILITY WATER DISTRIBUTION HEADER TO MEG DRAIN DRUM E-V-2802 | FA_PEVB | VALID | 1722 | VABA | N | N |  | C | C | C
E-28-HV-7023 | 2IN BALL VALVE RICH MEG FROM UTILITY WATER DISTRIBUTION HEADER TO MEG DRAIN DRUM E-V-2802 | FA_PEVB | VALID | 1722 | VABA | N | N |  | C | C | C
E-28-HV-7027 | 2IN BALL VALVE RICH MEG FROM UTILITY WATER DISTRIBUTION HEADER TO MEG DRAIN DRUM E-V-2802 | FA_PEVB | VALID | 1722 | VABA | N | N |  | C | C | C
E-28-HV-9436 | 2IN DBB PLUG VALVE FROM RICH MEG FLASH DRUM E-V-2801 TO RICH MEG FLASH DRUM PUMP E-P-2801 | FA_PEVL | VALID | 1730 | VAGL | N | N |  | C | C | C
E-28-SPIP-001 | INJECTION QUILL RICH MEG FROM RAVEN HP SEPARATOR E-V-2002 TO RICH MEG FLASH DRUM E-V-2801 | FA_PEG | VALID | 2114 | PICA | N | N |  | A | A | A
E-28-SPRS-045 | 2IN REMOVABLE SPOOL ON MEG DRAIN DRUM E-V-2802 FOR MEG DRAIN DRUM PUMP SPILLBACK E-P-2803 | FA_PEG | VALID | 2114 | PICA | N | N |  | A | A | A
E-28-SPRS-125 | 6IN REMOVABLE SPOOL FROM MEG SLURRY DILUTION TANK E-TK-2803 TO LLP THERMAL OXIDATION UNIT | FA_PEG | VALID | 2114 | PICA | N | N |  | A | A | A
E-28-SPYS-010 | Y STRAINER FROM RAVEN RICH MEG FLASH DRUM TO RICH MEG FLASH DRUM CONDENSATE PUMP E-P-2802 | FA_SEFB | VALID | 33433 | FIGE | N | N |  | B | B | B
E28TW100 | THERMOWELL FOR TEMPERATURE GAUGE E28TG100 IN SLOP MEG LOADING PUMP SEAL PLAN-53B E-P-2805 | FA_PET | VALID | 1720 | PSTW | N | N |  | C | C | C
E28TW128 | THERMOWELL FOR TEMPERATURE GAUGE E28TG128 IN SLURRY TRANSFER PUMP SEAL PLAN-53B E-P-2806A | FA_PET | VALID | 1720 | PSTW | N | N |  | C | C | C
E28TW130 | THERMOWELL FOR TEMPERATURE GAUGE E28TG130 IN SLURRY TRANSFER PUMP SEAL PLAN-53B E-P-2806B | FA_PET | VALID | 1720 | PSTW | N | N |  | C | C | C
E29FG023 | FLOW GLASS FROM LEAN MEG OFF-LOADING PUMP E-P-2905 TO LEAN MEG OFF-LOADING TANK E-TK-2902 | FA_INDI | VALID |  |  | N | N |  | C | C | C
E-29-HV-3604 | 2IN BALL VALVE LEAN MEG FROM LEAN MEG MAKEUP PUMP E-P-2902A TO MEG DRAINS COLLECTION (NC) | FA_PEVB | VALID | 1722 | VABA | N | N |  | C | C | C
E-29-HV-3608 | 2IN BALL VALVE LEAN MEG FROM LEAN MEG MAKEUP PUMP E-P-2902B TO MEG DRAINS COLLECTION (NC) | FA_PEVB | VALID | 1722 | VABA | N | N |  | C | C | C
E-29-HV-7058 | 3IN BALL VALVE LEAN MEG FROM LEAN MEG BOOSTER PUMP E-P-2903B TO LEAN MEG EXPORTING FILTER | FA_PEVB | VALID | 1722 | VABA | N | N |  | C | C | C
E-29-HV-7184 | 2IN BALL VALVE LEAN MEG FROM LEAN MEG BOOSTER PUMP E-P-2903B TO MEG DRAIN COLLECTION (NC) | FA_PEVB | VALID | 1722 | VABA | N | N |  | C | C | C
E-29-HV-7187 | 2IN BALL VALVE LEAN MEG FROM LEAN MEG BOOSTER PUMP E-P-2903B TO MEG DRAIN COLLECTION (NC) | FA_PEVB | VALID | 1722 | VABA | N | N |  | C | C | C
E-29-HV-7188 | 2IN BALL VALVE LEAN MEG FROM LEAN MEG BOOSTER PUMP E-P-2903A TO MEG DRAIN COLLECTION (NC) | FA_PEVB | VALID | 1722 | VABA | N | N |  | C | C | C
E-29-HV-7191 | 2IN BALL VALVE LEAN MEG FROM LEAN MEG BOOSTER PUMP E-P-2903A TO MEG DRAIN COLLECTION (NC) | FA_PEVB | VALID | 1722 | VABA | N | N |  | C | C | C
E-29-HV-9231 | 3IN BALL VALVE LEAN MEG FROM LEAN MEG BOOSTER PUMP E-P-2903B TO LEAN MEG EXPORTING FILTER | FA_PEVB | VALID | 1722 | VABA | N | N |  | C | C | C
E-29-HV-9305 | 3IN BALL VALVE LEAN MEG FROM LEAN MEG BOOSTER PUMP E-P-290C TO LEAN MEG EXPORTING FILTERS | FA_PEVB | VALID | 1722 | VABA | N | N |  | C | C | C
E-29-HV-9308 | 3IN BALL VALVE LEAN MEG FROM LEAN MEG BOOSTER PUMP E-P-290C TO LEAN MEG EXPORTING FILTERS | FA_PEVB | VALID | 1722 | VABA | N | N |  | C | C | C
E-29-HV-9309 | 2IN BALL VALVE LEAN MEG FROM LEAN MEG BOOSTER PUMP E-P-2903C TO MEG DRAIN COLLECTION (NC) | FA_PEVB | VALID | 1722 | VABA | N | N |  | C | C | C
E-29-HV-9312 | 2IN BALL VALVE LEAN MEG FROM LEAN MEG BOOSTER PUMP E-P-2903C TO MEG DRAIN COLLECTION (NC) | FA_PEVB | VALID | 1722 | VABA | N | N |  | C | C | C
E-29-SPSB-025 | 2IN SPECTACLE BLIND (CLOSED) FROM LEAN MEG BOOSTER PUMP E-P-2903B TO MEG DRAIN COLLECTION | FA_PEG | VALID | 2114 | PICA | N | N |  | A | A | A
E-29-SPSB-026 | 2IN SPECTACLE BLIND (CLOSED) FROM LEAN MEG BOOSTER PUMP E-P-2903A TO MEG DRAIN COLLECTION | FA_PEG | VALID | 2114 | PICA | N | N |  | A | A | A
E-29-SPSB-032 | 2IN SPECTACLE BLIND (OPEN) LEAN MEG FROM ONSHORE LEAN MEG INJECTION PUMP E-P-2901B TO CWD | FA_PEG | VALID | 2114 | PICA | N | N |  | A | A | A
E-29-SPSB-033 | 2IN SPECTACLE BLIND (CLOSED) FROM LEAN MEG BOOSTER PUMP E-P-2903C TO MEG DRAIN COLLECTION | FA_PEG | VALID | 2114 | PICA | N | N |  | A | A | A
E-21-HV-1294 | 2IN GATE VALVE HEATING MEDIUM FROM CONDENSATE HEATER E-E-2102A TO HOT OIL DRAIN DRUM (NC) | FA_PEVG | VALID | 1729 | VAGA | N | N |  | C | C | C
E-21-HV-1299 | 2IN GATE VALVE HEATING MEDIUM FROM CONDENSATE HEATER E-E-2102B TO HOT OIL DRAIN DRUM (NC) | FA_PEVG | VALID | 1729 | VAGA | N | N |  | C | C | C
E-21-HV-1300 | 2IN GATE VALVE HEATING MEDIUM FROM CONDENSATE HEATER E-E-2102B TO HOT OIL DRAIN DRUM (NC) | FA_PEVG | VALID | 1729 | VAGA | N | N |  | C | C | C
E-21-HV-1303 | 2IN GATE VALVE HEATING MEDIUM FROM CONDENSATE HEATER E-E-2102A TO HOT OIL DRAIN DRUM (NC) | FA_PEVG | VALID | 1729 | VAGA | N | N |  | C | C | C
E30FG437 | FLOW GAUGE-VARIABLE AREA FLOWMETER IN RICH MEG CENTRIFUGE SKID-LUBE OIL SYSTEM B E-X-3006 | FA_INDI | VALID |  |  | N | N |  | C | C | C
E-21-HV-1362 | 18IN BALL VALVE HYDROCARBON GAS FROM CONDENSATE STABILISER FEED DRUM E-V-2102 TO LP FLARE | FA_PEVG | VALID | 1729 | VAGA | N | N |  | C | C | C
E-21-HV-1472 | 2IN GATE VALVE CONDENSATE FROM CONDENSATE STABILISER COLUMN E-V-2103 TO CLOSED DRAIN (NC) | FA_PEVG | VALID | 1729 | VAGA | N | N |  | C | C | C
E-30-HV-0827 | 2IN BALL VALVE LEAN MEG FROM MEG FLASH SEPARATOR E-V-3001 TO 150# MEG CLOSED DRAIN HEADER | FA_PEVB | VALID | 1722 | VABA | N | N |  | C | C | C
E-30-HV-0866 | 2IN BALL VALVE LEAN MEG FROM MEG FLASH SEPARATOR E-V-3001 TO MEG 300# CLOSED DRAIN HEADER | FA_PEVB | VALID | 1722 | VABA | N | N |  | C | C | C
E-30-HV-0867 | 2IN BALL VALVE LEAN MEG FROM MEG FLASH SEPARATOR E-V-3001 TO MEG 300# CLOSED DRAIN HEADER | FA_PEVB | VALID | 1722 | VABA | N | N |  | C | C | C
E-30-HV-0869 | 2IN BALL VALVE LEAN MEG FROM MEG FLASH SEPARATOR E-V-3001 TO MEG 300# CLOSED DRAIN HEADER | FA_PEVB | VALID | 1722 | VABA | N | N |  | C | C | C
E-30-HV-0870 | 2IN BALL VALVE LEAN MEG FROM MEG FLASH SEPARATOR E-V-3001 TO MEG 300# CLOSED DRAIN HEADER | FA_PEVB | VALID | 1722 | VABA | N | N |  | C | C | C
E-30-HV-0888 | 2IN BALL VALVE LEAN MEG FROM MEG FLASH SEPARATOR E-V-3001 TO MEG 300# CLOSED DRAIN HEADER | FA_PEVB | VALID | 1722 | VABA | N | N |  | C | C | C
E-30-HV-0889 | 2IN BALL VALVE LEAN MEG FROM MEG FLASH SEPARATOR E-V-3001 TO MEG 300# CLOSED DRAIN HEADER | FA_PEVB | VALID | 1722 | VABA | N | N |  | C | C | C
E-30-HV-0891 | 2IN BALL VALVE LEAN MEG FROM MEG FLASH SEPARATOR E-V-3001 TO MEG 300# CLOSED DRAIN HEADER | FA_PEVB | VALID | 1722 | VABA | N | N |  | C | C | C
E-30-HV-0892 | 2IN BALL VALVE LEAN MEG FROM MEG FLASH SEPARATOR E-V-3001 TO MEG 300# CLOSED DRAIN HEADER | FA_PEVB | VALID | 1722 | VABA | N | N |  | C | C | C
E-30-HV-1034 | 2IN BALL VALVE LEAN MEG FROM MEG VACUUM RECEIVER E-V-3002 TO 150# MEG CLOSED DRAIN HEADER | FA_PEVB | VALID | 1722 | VABA | N | N |  | C | C | C
E-30-HV-1061 | 2IN BALL VALVE LEAN MEG FROM MEG VACUUM RECEIVER E-V-3002 TO 300# MEG CLOSED DRAIN HEADER | FA_PEVB | VALID | 1722 | VABA | N | N |  | C | C | C
E-30-HV-1286 | 2IN BALL VALVE LEAN MEG FROM RECOVERED MEG SURGE DRUM E-V-3003 TO MEG CLOSED DRAIN HEADER | FA_PEVB | VALID | 1722 | VABA | N | N |  | C | C | C
E-30-HV-1291 | 2IN BALL VALVE LEAN MEG FROM RECORED MEG RETURN PUMP E-P-3007B TO MEG CLOSED DRAIN HEADER | FA_PEVB | VALID | 1722 | VABA | N | N |  | C | C | C
E-30-HV-2777 | 2IN BALL VALVE LEAN MEG FROM LEAN MEG COOLERS E-A-3003A/B TO MEG VACUUM RECEIVER E-V-3002 | FA_PEVB | VALID | 1722 | VABA | N | N |  | C | C | C
E-30-HV-3611 | 2IN BALL VALVE LEAN MEG FROM MEG VACUUM RECEIVER E-V-3002 TO 150# MEG CLOSED DRAIN HEADER | FA_PEVB | VALID | 1722 | VABA | N | N |  | C | C | C
E30PZT233 | PRESSURE TRANSMITTER FOR MEG DISTILLATION COLUMN REFLUX PUMP DISCHARGE PRESSURE E-P-3004B | FA_INDMT | VALID | 1905 | TXGA | Y | Y | X | B | A | A
E30PZT243 | PRESSURE TRANSMITTER FOR MEG DISTILLATION COLUMN REFLUX PUMP DISCHARGE PRESSURE E-P-3004A | FA_INDMT | VALID | 1905 | TXGA | Y | Y | X | B | A | A
E-30-SPSB-140 | 2IN SPECTACLE BLIND (OPEN) FROM SALT DISSOLVER FEED PUMP TO MEG SALT DISSOLVER A E-V-3008 | FA_PEG | VALID | 2114 | PICA | N | N |  | A | A | A
E-24-HV-2631 | 2IN GATE VALVE FROM HP FLASH GAS COMPRESSOR TRAINS TO FLASH GAS COMPRESSOR DISCHARGE DRUM | FA_PEVG | VALID | 1729 | VAGA | N | N |  | C | C | C
E-24-HV-2632 | 2IN GATE VALVE FROM HP FLASH GAS COMPRESSOR TRAINS TO FLASH GAS COMPRESSOR DISCHARGE DRUM | FA_PEVG | VALID | 1729 | VAGA | N | N |  | C | C | C
E-40-HV-1866 | 6IN BALL VALVE FUEL GAS FROM FUEL GAS HEATER E-HX-4602A/B TO LP FUEL GAS KO DRUM E-V-4001 | FA_PEVB | VALID | 1722 | VABA | N | N |  | C | C | C
E-40-HV-1871 | 6IN BALL VALVE FUEL GAS FROM FUEL GAS HEATER E-HX-4602A/B TO LP FUEL GAS KO DRUM E-V-4001 | FA_PEVB | VALID | 1722 | VABA | N | N |  | C | C | C
E-40-HV-1910 | 6IN BALL VALVE FUEL GAS FROM FUEL GAS HEATER E-HX-4602A/B TO LP FUEL GAS KO DRUM E-V-4001 | FA_PEVB | VALID | 1722 | VABA | N | N |  | C | C | C
E-40-HV-2809 | 4IN BALL VALVE FUEL GAS FROM LP FUEL GAS TO TSA REGENERATION FIRED HEATER PACKAGE E-X-2511 | FA_PEVB | VALID | 1722 | VABA | N | N |  | C | C | C
E-40-HV-9385 | 6IN BALL VALVE FUEL GAS FROM FUEL GAS HEATER E-HX-4602A/B TO LP FUEL GAS KO DRUM E-V-4001 | FA_PEVB | VALID | 1722 | VABA | N | N |  | C | C | C
E-40-HV-9387 | 6IN BALL VALVE FUEL GAS FROM FUEL GAS HEATER E-HX-4602A/B TO LP FUEL GAS KO DRUM E-V-4001 | FA_PEVB | VALID | 1722 | VABA | N | N |  | C | C | C
E-40-HV-9391 | 6IN BALL VALVE FUEL GAS FROM FUEL GAS HEATER E-HX-4602A/B TO LP FUEL GAS KO DRUM E-V-4001 | FA_PEVB | VALID | 1722 | VABA | N | N |  | C | C | C
E-40-HV-9393 | 6IN BALL VALVE FUEL GAS FROM FUEL GAS HEATER E-HX-4602A/B TO LP FUEL GAS KO DRUM E-V-4001 | FA_PEVB | VALID | 1722 | VABA | N | N |  | C | C | C
E-42-HV-8651 | 8IN BALL VALVE HP FLARE FROM HP FLARE KO DRUM E-V-4201 TO HP/LP FLARE KO DRAINS DRUM (LO) | FA_PEVB | VALID | 1722 | VABA | N | N |  | C | C | C
E-42-HV-8652 | 8IN BALL VALVE HP FLARE FROM HP FLARE KO DRUM E-V-4201 TO HP/LP FLARE KO DRAINS DRUM (LO) | FA_PEVB | VALID | 1722 | VABA | N | N |  | C | C | C
E-42-HV-8655 | 8IN BALL VALVE HP FLARE FROM HP FLARE KO DRUM E-V-4201 TO HP/LP FLARE KO DRAINS DRUM (LO) | FA_PEVB | VALID | 1722 | VABA | N | N |  | C | C | C
E-42-HV-8656 | 8IN BALL VALVE HP FLARE FROM HP FLARE KO DRUM E-V-4201 TO HP/LP FLARE KO DRAINS DRUM (LO) | FA_PEVB | VALID | 1722 | VABA | N | N |  | C | C | C
E-24-HV-7081 | 2IN GATE VALVE FROM HP FLASH GAS COMPRESSOR TRAINS TO FLASH GAS COMPRESSOR DISCHARGE DRUM | FA_PEVG | VALID | 1729 | VAGA | N | N |  | C | C | C
E-25-HV-3287 | 2IN GATE VALVE CONDENSATE FROM TSA REGENERATION GAS COOLER E-A-2511 TO CLOSED DRAINS (NC) | FA_PEVG | VALID | 1729 | VAGA | N | N |  | C | C | C
E-25-HV-3292 | 2IN GATE VALVE CONDENSATE FROM TSA REGENERATION GAS COOLER E-A-2511 TO CLOSED DRAINS (NC) | FA_PEVG | VALID | 1729 | VAGA | N | N |  | C | C | C
R-45-HV-1899 | 2IN GLOBE VALVE FUEL GAS FROM HP FUEL GAS FILTER FL-4522 TO PROCESS DRAIN SUB HEADER (NC) | FA_PEVL | VALID | 1730 | VAGL | N | N |  | C | C | C
R-45-HV-1900 | 2IN GLOBE VALVE FUEL GAS FROM HP FUEL GAS FILTER FL-4521 TO PROCESS DRAIN SUB HEADER (NC) | FA_PEVL | VALID | 1730 | VAGL | N | N |  | C | C | C
R-45-SPSB-011 | OPEN SPECTACLE BLIND FUEL GAS FROM HP FUEL GAS KO DRUM V-4521 TO PROCESS DRAIN SUB HEADER | FA_PEG | VALID | 2114 | PICA | N | N |  | A | A | A
E-25-HV-4022 | 2IN GATE VALVE HYDROCARBON GAS FROM TSA REGENERATION GAS KO DRUM E-V-2523 TO WET HP FLARE | FA_PEVG | VALID | 1729 | VAGA | N | N |  | C | C | C
R45TT002B | TEMPERATURE TRANSMITTER FUEL GAS FROM HP FUEL GAS HEATER H-4522 TO TURBO POWER GENERATORS | FA_INDMT | VALID | 1905 | PSTT | N | N |  | B | B | B
E-25-HV-6669 | 2IN GATE VALVE CONDENSATE FROM TSA REGENERATION GAS COOLER E-A-2511 TO CLOSED DRAINS (NC) | FA_PEVG | VALID | 1729 | VAGA | N | N |  | C | C | C
E-25-HV-6670 | 2IN GATE VALVE CONDENSATE FROM TSA REGENERATION GAS COOLER E-A-2511 TO CLOSED DRAINS (NC) | FA_PEVG | VALID | 1729 | VAGA | N | N |  | C | C | C
E-25-HV-6671 | 2IN GATE VALVE CONDENSATE FROM TSA REGENERATION GAS COOLER E-A-2511 TO CLOSED DRAINS (NC) | FA_PEVG | VALID | 1729 | VAGA | N | N |  | C | C | C
E-25-HV-6672 | 2IN GATE VALVE CONDENSATE FROM TSA REGENERATION GAS COOLER E-A-2511 TO CLOSED DRAINS (NC) | FA_PEVG | VALID | 1729 | VAGA | N | N |  | C | C | C
E-25-HV-6673 | 2IN GATE VALVE CONDENSATE FROM TSA REGENERATION GAS COOLER E-A-2511 TO CLOSED DRAINS (NC) | FA_PEVG | VALID | 1729 | VAGA | N | N |  | C | C | C
E-25-HV-6674 | 2IN GATE VALVE CONDENSATE FROM TSA REGENERATION GAS COOLER E-A-2511 TO CLOSED DRAINS (NC) | FA_PEVG | VALID | 1729 | VAGA | N | N |  | C | C | C
E-25-HV-6675 | 2IN GATE VALVE CONDENSATE FROM TSA REGENERATION GAS COOLER E-A-2511 TO CLOSED DRAINS (NC) | FA_PEVG | VALID | 1729 | VAGA | N | N |  | C | C | C
E-25-HV-6676 | 2IN GATE VALVE CONDENSATE FROM TSA REGENERATION GAS COOLER E-A-2511 TO CLOSED DRAINS (NC) | FA_PEVG | VALID | 1729 | VAGA | N | N |  | C | C | C
E-25-HV-6677 | 2IN GATE VALVE CONDENSATE FROM TSA REGENERATION GAS COOLER E-A-2511 TO CLOSED DRAINS (NC) | FA_PEVG | VALID | 1729 | VAGA | N | N |  | C | C | C
E-25-HV-6678 | 2IN GATE VALVE CONDENSATE FROM TSA REGENERATION GAS COOLER E-A-2511 TO CLOSED DRAINS (NC) | FA_PEVG | VALID | 1729 | VAGA | N | N |  | C | C | C
E-25-HV-6679 | 2IN GATE VALVE CONDENSATE FROM TSA REGENERATION GAS COOLER E-A-2511 TO CLOSED DRAINS (NC) | FA_PEVG | VALID | 1729 | VAGA | N | N |  | C | C | C
E-25-HV-6680 | 2IN GATE VALVE CONDENSATE FROM TSA REGENERATION GAS COOLER E-A-2511 TO CLOSED DRAINS (NC) | FA_PEVG | VALID | 1729 | VAGA | N | N |  | C | C | C
E-25-HV-6681 | 2IN GATE VALVE CONDENSATE FROM TSA REGENERATION GAS COOLER E-A-2511 TO CLOSED DRAINS (NC) | FA_PEVG | VALID | 1729 | VAGA | N | N |  | C | C | C
E-25-HV-6682 | 2IN GATE VALVE CONDENSATE FROM TSA REGENERATION GAS COOLER E-A-2511 TO CLOSED DRAINS (NC) | FA_PEVG | VALID | 1729 | VAGA | N | N |  | C | C | C
E-46-HV-2033 | 6IN BALL VALVE FUEL GAS FROM RAVEN TREATED GAS FILTERS E-FL-2512A/B TO DRY HP FLARE (ILC) | FA_PEVB | VALID | 1722 | VABA | N | N |  | C | C | C
E-46-HV-2034 | 6IN BALL VALVE FUEL GAS FROM RAVEN TREATED GAS FILTERS E-FL-2512A/B TO DRY HP FLARE (ILC) | FA_PEVB | VALID | 1722 | VABA | N | N |  | C | C | C
E-46-HV-2039 | 6IN BALL VALVE FUEL GAS FROM RAVEN TREATED GAS FILTERS E-FL-2512A/B TO DRY HP FLARE (ILO) | FA_PEVB | VALID | 1722 | VABA | N | N |  | C | C | C
E-46-HV-2040 | 6IN BALL VALVE FUEL GAS FROM RAVEN TREATED GAS FILTERS E-FL-2512A/B TO DRY HP FLARE (ILO) | FA_PEVB | VALID | 1722 | VABA | N | N |  | C | C | C
E-46-HV-2045 | 10IN BALL VALVE FUEL GAS FROM RAVEN TREATED GAS FILTERS E-FL-2512A/B TO DRY HP FLARE (LO) | FA_PEVB | VALID | 1722 | VABA | N | N |  | C | C | C
E-46-HV-9052 | 6IN BALL VALVE FUEL GAS FROM RAVEN TREATED GAS FILTERS E-FL-2512A/B TO DRY HP FLARE (ILO) | FA_PEVB | VALID | 1722 | VABA | N | N |  | C | C | C
E-46-HV-9053 | 6IN BALL VALVE FUEL GAS FROM RAVEN TREATED GAS FILTERS E-FL-2512A/B TO DRY HP FLARE (ILO) | FA_PEVB | VALID | 1722 | VABA | N | N |  | C | C | C
E-25-HV-8613 | 2IN GATE VALVE CONDENSATE FROM TSA REGENERATION GAS COOLER E-A-2511 TO CLOSED DRAINS (NC) | FA_PEVG | VALID | 1729 | VAGA | N | N |  | C | C | C
E-25-HV-8617 | 2IN GATE VALVE CONDENSATE FROM TSA REGENERATION GAS COOLER E-A-2511 TO CLOSED DRAINS (NC) | FA_PEVG | VALID | 1729 | VAGA | N | N |  | C | C | C
E-25-HV-8619 | 2IN GATE VALVE CONDENSATE FROM TSA REGENERATION GAS COOLER E-A-2511 TO CLOSED DRAINS (NC) | FA_PEVG | VALID | 1729 | VAGA | N | N |  | C | C | C
E-25-HV-8620 | 2IN GATE VALVE CONDENSATE FROM TSA REGENERATION GAS COOLER E-A-2511 TO CLOSED DRAINS (NC) | FA_PEVG | VALID | 1729 | VAGA | N | N |  | C | C | C
E46PSV081 | 1D2 PRESSURE SAFETY VALVE FUEL GAS FROM FUEL GAS FILTER E-FL-4601A TO DRY HP FLARE HEADER | FA_PESC | VALID | 1735 | VASC | N | N |  | A | A | A
E46PSV083 | 1D2 PRESSURE SAFETY VALVE FUEL GAS FROM FUEL GAS FILTER E-FL-4601B TO DRY HP FLARE HEADER | FA_PESC | VALID | 1735 | VASC | N | N |  | A | A | A
E-46-SPRS-009 | 8IN REMOVABLE SPOOL FROM HP FUEL GAS KO DRUM E-V-4601 TO FUEL GAS HEATER SHELL E-HX-4602A | FA_PEG | VALID | 2114 | PICA | N | N |  | A | A | A
E-46-SPRS-010 | 8IN REMOVABLE SPOOL FROM HP FUEL GAS KO DRUM E-V-4601 TO FUEL GAS HEATER SHELL E-HX-4602B | FA_PEG | VALID | 2114 | PICA | N | N |  | A | A | A
E-46-SPRS-011 | 8IN REMOVABLE SPOOL FROM FUEL GAS HEATER SHELL E-HX-4602B TO FUEL GAS FILTER E-FL-4601A/B | FA_PEG | VALID | 2114 | PICA | N | N |  | A | A | A
E-46-SPRS-012 | 8IN REMOVABLE SPOOL FROM FUEL GAS HEATER SHELL E-HX-4602A TO FUEL GAS FILTER E-FL-4601A/B | FA_PEG | VALID | 2114 | PICA | N | N |  | A | A | A
E-46-SPSB-005 | 4IN SPECTACLE BLIND (OPEN) FROM FUEL GAS HEATER E-H-4602A/B TO FUEL GAS FILTER E-FL-4601A | FA_PEG | VALID | 2114 | PICA | N | N |  | A | A | A
E-46-SPSB-006 | 4IN SPECTACLE BLIND (OPEN) FROM FUEL GAS HEATER E-H-4602A/B TO FUEL GAS FILTER E-FL-4601B | FA_PEG | VALID | 2114 | PICA | N | N |  | A | A | A
R-46-HV-2088 | 8IN BALL VALVE FUEL GAS FROM HP FUEL GAS HEATER H-4522 TO GAS COMPRESSOR PACKAGE (X-2720) | FA_PEVB | VALID | 1722 | VABA | N | N |  | C | C | C
R-46-HV-7194 | 8IN BALL VALVE FUEL GAS FROM HP FUEL GAS HEATER H-4522 TO GAS COMPRESSOR PACKAGE (X-2720) | FA_PEVB | VALID | 1722 | VABA | N | N |  | C | C | C
R-46-SPSB-006 | 1IN SPECTACLE BLIND (OPEN) FUEL GAS FROM GFFT-4621A FUEL GAS SEPARATOR TO HP FLARE HEADER | FA_PEG | VALID | 2114 | PICA | N | N |  | A | A | A
E47PSV010A | 3K4 PRESSURE RELIEF VALVE METHANOL FROM METHANOL STORAGE DRUM E-V-4701 TO LP FLARE HEADER | FA_PESC | VALID | 1735 | VASC | N | N |  | A | A | A
E47PSV010B | 3K4 PRESSURE RELIEF VALVE METHANOL FROM METHANOL STORAGE DRUM E-V-4701 TO LP FLARE HEADER | FA_PESC | VALID | 1735 | VASC | N | N |  | A | A | A
E51PSV037 | PRESSURE SAFETY RELIEF VALVE IN CHEMICAL INJECTION PACKAGE E-X-5102 (CORROSION INHIBITOR) | FA_PESC | VALID | 1735 | VASC | N | N |  | A | A | A
E51PSV038 | PRESSURE SAFETY RELIEF VALVE IN CHEMICAL INJECTION PACKAGE E-X-5102 (CORROSION INHIBITOR) | FA_PESC | VALID | 1735 | VASC | N | N |  | A | A | A
E-30-HV-0422 | 2IN GATE VALVE HOT OIL FROM RICH MEG RECYCLE HEATERS E-HX-3001A/B TO HOT OIL DRAIN HEADER | FA_PEVG | VALID | 1729 | VAGA | N | N |  | C | C | C
E-30-HV-0451 | 2IN GATE VALVE HOT OIL FROM RICH MEG RECYCLE HEATERS E-HX-3001A/B TO HOT OIL DRAIN HEADER | FA_PEVG | VALID | 1729 | VAGA | N | N |  | C | C | C
E52FT166 | FLOW TRANSMITTER-PD METER ON MEG REGEN OXYGEN SCAVENGER DOSING PUMP E-P-5206A-B DISCHARGE | FA_INDMT | VALID | 1905 | PSFT | N | N |  | B | B | B
E-52-HV-0201 | 3IN BALL VALVE SODIUM CARBONATE FROM SODIUM CARBONATE STORAGE TANK E-TK-5203 TO PIT (NC) | FA_PEVB | VALID | 1722 | VABA | N | N |  | C | C | C
E-52-HV-1020 | 2IN BALL VALVE ON CHEMICAL CLEANING TANK E-TK-5212 FOR PRESSURE TRANSMITTER E52PT124 (LO) | FA_PEVB | VALID | 1722 | VABA | N | N |  | C | C | C
E52PSV159 | PRESSURE SAFETY RELIEF VALVE ON LEAN MEG OXYGEN SCAVENGER DOSING PUMP E-P-5228B DISCHARGE | FA_PESC | VALID | 1735 | VASC | N | N |  | A | A | A
E-30-HV-0928 | 2IN GATE VALVE HOT OIL FROM HOT OIL SUPPLY HEADER TO MEG FLASH SEPARATOR HEATER E-HX-3002 | FA_PEVG | VALID | 1729 | VAGA | N | N |  | C | C | C
E-30-HV-0941 | 3IN GATE VALVE HOT OIL FROM MEG FLASH SEPARATOR HEATER E-HX-3002 TO LP FLARE HEADER (ILO) | FA_PEVG | VALID | 1729 | VAGA | N | N |  | C | C | C
E-30-HV-0942 | 3IN GATE VALVE HOT OIL FROM MEG FLASH SEPARATOR HEATER E-HX-3002 TO LP FLARE HEADER (ILO) | FA_PEVG | VALID | 1729 | VAGA | N | N |  | C | C | C
E-30-HV-0959 | 3IN GATE VALVE HOT OIL FROM MEG FLASH SEPARATOR HEATER E-HX-3002 TO LP FLARE HEADER (ILC) | FA_PEVG | VALID | 1729 | VAGA | N | N |  | C | C | C
E-30-HV-0960 | 3IN GATE VALVE HOT OIL FROM MEG FLASH SEPARATOR HEATER E-HX-3002 TO LP FLARE HEADER (ILC) | FA_PEVG | VALID | 1729 | VAGA | N | N |  | C | C | C
E-30-HV-0963 | 8IN GATE VALVE HOT OIL FROM MEG FLASH SEPARATOR HEATER E-HX-3002 TO HOT OIL RETURN HEADER | FA_PEVG | VALID | 1729 | VAGA | N | N |  | C | C | C
E-30-HV-0972 | 8IN GATE VALVE HOT OIL FROM MEG FLASH SEPARATOR HEATER E-HX-3002 TO HOT OIL RETURN HEADER | FA_PEVG | VALID | 1729 | VAGA | N | N |  | C | C | C
E-30-HV-0981 | 8IN GATE VALVE HOT OIL FROM MEG FLASH SEPARATOR HEATER E-HX-3002 TO HOT OIL RETURN HEADER | FA_PEVG | VALID | 1729 | VAGA | N | N |  | C | C | C
E-30-HV-0992 | 8IN GATE VALVE HOT OIL FROM MEG FLASH SEPARATOR HEATER E-HX-3002 TO HOT OIL RETURN HEADER | FA_PEVG | VALID | 1729 | VAGA | N | N |  | C | C | C
E-30-HV-2775 | 8IN GATE VALVE HOT OIL FROM MEG FLASH SEPARATOR HEATER E-HX-3002 TO HOT OIL RETURN HEADER | FA_PEVG | VALID | 1729 | VAGA | N | N |  | C | C | C
R-41-HV-7104 | 2IN GATE VALVE VENT-HP RELIEF FROM X2021 CONDENSATE STABILISATION PACKAGE TO CLOSED DRAIN | FA_PEVG | VALID | 1729 | VAGA | N | N |  | C | C | C
R56PG063 | PRESSURE GAUGE OILY WATER FROM EXISTING OPEN DRAIN SUMP Z-5621 TO OILY WATER STORAGE TANK | FA_INDI | VALID |  |  | N | N |  | C | C | C
R-57-HV-2233 | 3/4IN BALL VALVE PROCESS CONDENSATE FOR CLOSED DRAIN DRUM PUMP CIRCULATION R-P-5721B (LO) | FA_PEVB | VALID | 1722 | VABA | N | N |  | C | C | C
R-57-HV-2238 | 3/4IN BALL VALVE PROCESS CONDENSATE FOR CLOSED DRAIN DRUM PUMP CIRCULATION R-P-2721A (LO) | FA_PEVB | VALID | 1722 | VABA | N | N |  | C | C | C
R57PG025 | PRESSURE GAUGE FROM SEPARATED OIL PUMP DISCHARGE R-P-2722 TO CONDENSATE SEPARATOR R-V-2030 | FA_INDI | VALID |  |  | N | N |  | C | C | C
E-44-HV-0038 | 6IN GATE VALVE HOT OIL FROM MEG FLASH SEPARATOR HEATER E-HX-3002 TO LP FLARE HEADER (ILO) | FA_PEVG | VALID | 1729 | VAGA | N | N |  | C | C | C
E-44-HV-0039 | 6IN GATE VALVE HOT OIL FROM MEG FLASH SEPARATOR HEATER E-HX-3002 TO LP FLARE HEADER (ILO) | FA_PEVG | VALID | 1729 | VAGA | N | N |  | C | C | C
E-58-SPHN-005 | HOSE CONNECTOR-FEMALE FROM NEUTRALISATION PIT-LOGISTICS AREA E-Z-5806 TO TRUCK CONNECTION | FA_PEG | VALID | 2114 | PICA | N | N |  | A | A | A
E-44-HV-8878 | 2IN GATE VALVE LP FLARE FROM THERMAL OXIDISER LP KO DRUM E-V-6602 TO LP FLARE HEADER (LO) | FA_PEVG | VALID | 1729 | VAGA | N | N |  | C | C | C
R-56-HV-2480 | 3IN GATE VALVE PRODUCED WATER FROM P5621A OILY WATER SUMP PUMP TO OILY WATER STORAGE TANK | FA_PEVG | VALID | 1729 | VAGA | N | N |  | C | C | C
R-56-HV-2483 | 3IN GATE VALVE PRODUCED WATER FROM P5621B OILY WATER SUMP PUMP TO OILY WATER STORAGE TANK | FA_PEVG | VALID | 1729 | VAGA | N | N |  | C | C | C
E-60-HV-1870 | 2IN GATE VALVE HOT OIL FROM HOT OIL START UP PUMP E-P-6001 TO HOT OIL DRAIN DRUM E-V-6002 | FA_PEVG | VALID | 1729 | VAGA | N | N |  | C | C | C
E60PSV087A | 2H3 PRESSURE RELIEF VALVE HOT OIL FROM HOT OIL COLLECTION HEADER TO LP FLARE IN PAQA AREA | FA_PESC | VALID | 1735 | VASC | N | N |  | A | A | A
E60PSV087B | 2H3 PRESSURE RELIEF VALVE HOT OIL FROM HOT OIL COLLECTION HEADER TO LP FLARE IN PAQA AREA | FA_PESC | VALID | 1735 | VASC | N | N |  | A | A | A
E-60-SPHN-001 | HOSE CONNECTION-FEMALE FROM HOT OIL CLOSED DRAIN DRUM E-V-6002 TO VACUUM TRUCK CONNECTION | FA_PEG | VALID | 2114 | PICA | N | N |  | A | A | A
E-60-SPSB-056 | 4IN SPECTACLE BLIND (CLOSED) FROM HOT OIL IBC CONNECTION TO HOT OIL FILLING PUMP E-P-6003 | FA_PEG | VALID | 2114 | PICA | N | N |  | A | A | A
E-60-HV-6046 | 8IN GATE VALVE HOT OIL FROM HOT OIL CIRCULATION PUMPS TO HOT OIL DISTRIBUTION HEADER (NO) | FA_PEVG | VALID | 1729 | VAGA | N | N |  | C | C | C
E-63-HV-8629 | 2IN BALL VALVE FROM INSTRUMENT AIR TO FUEL GAS SKID FOR THERMAL OXIDISER PACKAGE E-X-6604 | FA_PEVB | VALID | 1722 | VABA | N | N |  | C | C | C
E-63-HV-9154 | 2IN BALL VALVE FROM INSTRUMENT AIR TO FUEL GAS SKID FOR THERMAL OXIDISER PACKAGE E-X-6604 | FA_PEVB | VALID | 1722 | VABA | N | N |  | C | C | C
E-60-HV-6048 | 8IN GATE VALVE HOT OIL FROM HOT OIL CIRCULATION PUMPS TO HOT OIL DISTRIBUTION HEADER (NO) | FA_PEVG | VALID | 1729 | VAGA | N | N |  | C | C | C
E-60-HV-6052 | 8IN GATE VALVE HOT OIL FROM HOT OIL CIRCULATION PUMPS TO HOT OIL DISTRIBUTION HEADER (NO) | FA_PEVG | VALID | 1729 | VAGA | N | N |  | C | C | C
E-60-HV-6059 | 8IN GATE VALVE HOT OIL FROM HOT OIL CIRCULATION PUMPS TO HOT OIL DISTRIBUTION HEADER (NO) | FA_PEVG | VALID | 1729 | VAGA | N | N |  | C | C | C
E-60-HV-6142 | 14IN GATE VALVE HOT OIL FOR HOT OIL SPILLBACK PUMPS RECIRCULATION FLOW E-P-6004A/B/C (LO) | FA_PEVG | VALID | 1729 | VAGA | N | N |  | C | C | C
E-60-HV-6144 | 14IN GATE VALVE HOT OIL FOR HOT OIL SPILLBACK PUMPS RECIRCULATION FLOW E-P-6004A/B/C (LO) | FA_PEVG | VALID | 1729 | VAGA | N | N |  | C | C | C
E-60-HV-6145 | 14IN GATE VALVE HOT OIL FOR HOT OIL SPILLBACK PUMPS RECIRCULATION FLOW E-P-6004A/B/C (LO) | FA_PEVG | VALID | 1729 | VAGA | N | N |  | C | C | C
E-60-HV-6147 | 14IN GATE VALVE HOT OIL FOR HOT OIL SPILLBACK PUMPS RECIRCULATION FLOW E-P-6004A/B/C (LO) | FA_PEVG | VALID | 1729 | VAGA | N | N |  | C | C | C
E-60-HV-6254 | 2IN GATE VALVE HOT OIL FROM HOT OIL DISTRIBUTION RETURN HEADER TO HOT OIL DRAIN DRUM (NC) | FA_PEVG | VALID | 1729 | VAGA | N | N |  | C | C | C
E-60-HV-6257 | 2IN GATE VALVE HOT OIL FROM HOT OIL DISTRIBUTION RETURN HEADER TO HOT OIL DRAIN DRUM (NC) | FA_PEVG | VALID | 1729 | VAGA | N | N |  | C | C | C
E-60-HV-6276 | 14IN GATE VALVE HOT OIL FOR HOT OIL SPILLBACK PUMPS RECIRCULATION FLOW E-P-6004A/B/C (LO) | FA_PEVG | VALID | 1729 | VAGA | N | N |  | C | C | C
E-60-HV-6281 | 14IN GATE VALVE HOT OIL FOR HOT OIL SPILLBACK PUMPS RECIRCULATION FLOW E-P-6004A/B/C (LO) | FA_PEVG | VALID | 1729 | VAGA | N | N |  | C | C | C
E-60-HV-6285 | 14IN GATE VALVE HOT OIL FOR HOT OIL SPILLBACK PUMPS RECIRCULATION FLOW E-P-6004A/B/C (LO) | FA_PEVG | VALID | 1729 | VAGA | N | N |  | C | C | C
E-60-HV-8346 | 2IN DBB GATE VALVE HOT OIL ON HOT OIL CLOSED DRAIN DRUM FOR LEVEL GAUGE ISOLATION E60LG088 | FA_PEVG | VALID | 1729 | VAGA | N | N |  | C | C | C
E-60-HV-8347 | 2IN DBB GATE VALVE HOT OIL ON HOT OIL CLOSED DRAIN DRUM FOR LEVEL GAUGE ISOLATION E60LG088 | FA_PEVG | VALID | 1729 | VAGA | N | N |  | C | C | C
E-66-HV-0029 | 2IN GATE VALVE THERMAL OXIDATION FROM LP FUEL GAS TO MAIN LP THERMAL OXIDISER HEADER (LO) | FA_PEVG | VALID | 1729 | VAGA | N | N |  | C | C | C
E65TW151 | DELIVERY AIR OUTLET TEMPERATURE THERMOWELL IN COMPRESSOR 2 E-X-6521 ON COMPRESSOR PACKAGE | FA_PET | VALID | 1720 | PSTW | N | N |  | C | C | C
E66FT012 | FLOWMETER-CORIOLIS MASS FROM LP FUEL GAS DISTRIBUTION TO MAIN LLP THERMAL OXIDISER HEADER | FA_INDMT | VALID | 1905 | PSFT | N | N |  | B | B | B
E-66-HV-9328 | 2IN GATE VALVE THERMAL OXIDATION FROM LP FUEL GAS TO MAIN LP THERMAL OXIDISER HEADER (LO) | FA_PEVG | VALID | 1729 | VAGA | N | N |  | C | C | C
E-81-HV-4268 | 4IN GATE VALVE FIRE WATER FOR POWER GENERATION IN FIRE WATER DISTRIBUTION FOR PLANT NORTH | FA_PEVG | VALID | 1729 | VAGA | N | N |  | C | C | C
E-67-HV-4962 | 4IN BALL VALVE SKIMMED OIL FROM SKIMMED OIL VESSEL E-V-6702 TO SKIMMED OIL PUMP E-P-6701A | FA_PEVB | VALID | 1722 | VABA | N | N |  | C | C | C
E-67-HV-4972 | 4IN BALL VALVE SKIMMED OIL FROM SKIMMED OIL VESSEL E-V-6702 TO SKIMMED OIL PUMP E-P-6701B | FA_PEVB | VALID | 1722 | VABA | N | N |  | C | C | C
E-67-HV-8466 | 4IN BALL VALVE STRIPPED WATER FROM BOTTOM PUMPS E-P-6703A/B TO FUEL GAS STRIPPER E-V-6703 | FA_PEVB | VALID | 1722 | VABA | N | N |  | C | C | C
E-67-HV-8467 | 4IN BALL VALVE STRIPPED WATER FROM BOTTOM PUMPS E-P-6703A/B TO FUEL GAS STRIPPER E-V-6703 | FA_PEVB | VALID | 1722 | VABA | N | N |  | C | C | C
E-67-HV-8528 | 2IN BALL VALVE FUEL GAS FROM FUEL GAS STRIPPER E-V-6703 TO 150# DRAIN NETWORK HEADER (NC) | FA_PEVB | VALID | 1722 | VABA | N | N |  | C | C | C
R-81-HV-3108 | 4IN GATE VALVE FROM P-8122A FIRE WATER JOCKEY PUMP DISCHARGE TO FIRE WATER RING MAIN (LO) | FA_PEVG | VALID | 1729 | VAGA | N | N |  | C | C | C
R-81-HV-3113 | 4IN GATE VALVE FROM P-8122B FIRE WATER JOCKEY PUMP DISCHARGE TO FIRE WATER RING MAIN (LO) | FA_PEVG | VALID | 1729 | VAGA | N | N |  | C | C | C
E-67-SPRS-004 | 4IN X 3IN REMOVABLE SPOOL WITH REDUCER SKIMMED OIL VESSEL E-V-6702 TO WET HP FLARE HEADER | FA_PEG | VALID | 2114 | PICA | N | N |  | A | A | A
E-67-SPRS-013 | 4IN REMOVABLE SPOOL FROM PRODUCED WATER PRE-FILTER E-FL-6701A TO L/L COALESCER E-V-6701A/B | FA_PEG | VALID | 2114 | PICA | N | N |  | A | A | A
E-67-SPRS-014 | 4IN REMOVABLE SPOOL FROM PRODUCED WATER PRE-FILTER E-FL-6701A TO L/L COALESCER E-V-6701A/B | FA_PEG | VALID | 2114 | PICA | N | N |  | A | A | A
E-67-SPRS-015 | 4IN REMOVABLE SPOOL FROM PRODUCED WATER PRE-FILTER E-FL-6701A/B TO L/L COALESCER E-V-6701A | FA_PEG | VALID | 2114 | PICA | N | N |  | A | A | A
E-67-SPRS-016 | 4IN REMOVABLE SPOOL FROM PRODUCED WATER PRE-FILTER E-FL-6701A/B TO L/L COALESCER E-V-6701B | FA_PEG | VALID | 2114 | PICA | N | N |  | A | A | A
E-67-SPRS-075 | 4IN X 2IN REMOVABLE SPOOL WITH REDUCER FROM BOTTOM PUMPS E-P-6793A TO AIR COOLER E-A-6701 | FA_PEG | VALID | 2114 | PICA | N | N |  | A | A | A
E-67-SPRS-076 | 4IN X 2IN REMOVABLE SPOOL WITH REDUCER FROM BOTTOM PUMPS E-P-6793B TO AIR COOLER E-A-6701 | FA_PEG | VALID | 2114 | PICA | N | N |  | A | A | A
E-67-SPSB-066 | 2IN SPECTACLE BLIND (CLOSED) FROM L/L COALESCER E-V-6701B TO 150# DRAIN COLLECTION HEADER | FA_PEG | VALID | 2114 | PICA | N | N |  | A | A | A
E-67-SPSB-074 | 2IN SPECTACLE BLIND (CLOSED) FROM PRODUCED WATER PRESSURE BREAK TANK E-TK-6701 TO OWD/CWD | FA_PEG | VALID | 2114 | PICA | N | N |  | A | A | A
E-67-SPSB-079 | 2IN SPECTACLE BLIND (CLOSED) FROM FUEL GAS STRIPPER E-V-6703 TO 150# DRAIN NETWORK HEADER | FA_PEG | VALID | 2114 | PICA | N | N |  | A | A | A
E-67-SPSB-101 | 4IN SPECTACLE BLIND (OPEN) FROM AIR COOLER E-A-6701 TO WASTE WATER STORAGE TANK E-TK-6702 | FA_PEG | VALID | 2114 | PICA | N | N |  | A | A | A
E-67-SPYS-010 | Y STRAINER FROM WASTE WATER STORAGE TANK E-TK-6702 TO SALT DISSOLVER FEED PUMPS E-P-6717A | FA_SEFB | VALID | 33433 | FIGE | N | N |  | B | B | B
E-67-SPYS-011 | Y STRAINER FROM WASTE WATER STORAGE TANK E-TK-6702 TO SALT DISSOLVER FEED PUMPS E-P-6717B | FA_SEFB | VALID | 33433 | FIGE | N | N |  | B | B | B
E87XV336 | 2IN PAS ON-OFF VALVE WITH DVC FOR AIR STARTER MOTOR E-DF-8731 IN STARTING SYSTEM E-X-8731 | FA_PEVG | VALID | 1729 | VAGA | N | N |  | C | C | C
E-65-HV-014 | TD650 AFTER COOLER DRAIN VALVE (AUTOMATIC) IN COMPRESSOR 1 E-X-6511 ON COMPRESSOR PACKAGE | FA_PEVG | VALID | 1729 | VAGA | N | N |  | C | C | C
E-65-HV-024 | TD650 AFTER COOLER DRAIN VALVE (AUTOMATIC) IN COMPRESSOR 2 E-X-6521 ON COMPRESSOR PACKAGE | FA_PEVG | VALID | 1729 | VAGA | N | N |  | C | C | C
E-65-HV-034 | TD650 AFTER COOLER DRAIN VALVE (AUTOMATIC) IN COMPRESSOR 3 E-X-6531 ON COMPRESSOR PACKAGE | FA_PEVG | VALID | 1729 | VAGA | N | N |  | C | C | C
E-65-HV-044 | TD650 AFTER COOLER DRAIN VALVE (AUTOMATIC) IN COMPRESSOR 4 E-X-6541 ON COMPRESSOR PACKAGE | FA_PEVG | VALID | 1729 | VAGA | N | N |  | C | C | C
E-65-HV-054 | TD650 AFTER COOLER DRAIN VALVE (AUTOMATIC) IN COMPRESSOR 5 E-X-6551 ON COMPRESSOR PACKAGE | FA_PEVG | VALID | 1729 | VAGA | N | N |  | C | C | C
E91SE255A | SPEED PROBE IN OVERSPEED PROTECTION IN SGT-200 SINGLE SHAFT E-X-9111 CORE INSTRUMENTATION | FA_INDMS | VALID | 1569 |  | N | N |  | B | B | B
E91SE255B | SPEED PROBE IN OVERSPEED PROTECTION IN SGT-200 SINGLE SHAFT E-X-9121 CORE INSTRUMENTATION | FA_INDMS | VALID | 1569 |  | N | N |  | B | B | B
E91SE255C | SPEED PROBE IN OVERSPEED PROTECTION IN SGT-200 SINGLE SHAFT E-X-9131 CORE INSTRUMENTATION | FA_INDMS | VALID | 1569 |  | N | N |  | B | B | B
E91SE255D | SPEED PROBE IN OVERSPEED PROTECTION IN SGT-200 SINGLE SHAFT E-X-9141 CORE INSTRUMENTATION | FA_INDMS | VALID | 1569 |  | N | N |  | B | B | B
E-91-SPHO-104 | 4IN FLEXIBLE PIPE IN CT BEARING BREATHER IN SGT-200 SINGLE SHAFT E-X-9111 LUBE OIL SYSTEM | FA_PEG | VALID | 2114 | PICA | N | N |  | A | A | A
E-91-SPHO-106 | 2IN FLEXIBLE PIPE FROM COOLER EMPTY PIPE IN SGT-200 SINGLE SHAFT E-X-9111 LUBE OIL SYSTEM | FA_PEG | VALID | 2114 | PICA | N | N |  | A | A | A
E-91-SPHO-204 | 4IN FLEXIBLE PIPE IN CT BEARING BREATHER IN SGT-200 SINGLE SHAFT E-X-9121 LUBE OIL SYSTEM | FA_PEG | VALID | 2114 | PICA | N | N |  | A | A | A
E-91-SPHO-206 | 2IN FLEXIBLE PIPE FROM COOLER EMPTY PIPE IN SGT-200 SINGLE SHAFT E-X-9121 LUBE OIL SYSTEM | FA_PEG | VALID | 2114 | PICA | N | N |  | A | A | A
E-91-SPHO-304 | 4IN FLEXIBLE PIPE IN CT BEARING BREATHER IN SGT-200 SINGLE SHAFT E-X-9131 LUBE OIL SYSTEM | FA_PEG | VALID | 2114 | PICA | N | N |  | A | A | A
E-91-SPHO-306 | 2IN FLEXIBLE PIPE FROM COOLER EMPTY PIPE IN SGT-200 SINGLE SHAFT E-X-9131 LUBE OIL SYSTEM | FA_PEG | VALID | 2114 | PICA | N | N |  | A | A | A
E-91-SPHO-404 | 4IN FLEXIBLE PIPE IN CT BEARING BREATHER IN SGT-200 SINGLE SHAFT E-X-9141 LUBE OIL SYSTEM | FA_PEG | VALID | 2114 | PICA | N | N |  | A | A | A
E-91-SPHO-406 | 2IN FLEXIBLE PIPE FROM COOLER EMPTY PIPE IN SGT-200 SINGLE SHAFT E-X-9141 LUBE OIL SYSTEM | FA_PEG | VALID | 2114 | PICA | N | N |  | A | A | A
E91TT066A | TEMPERATURE TRANSMITTER ON LUBE OIL TANK IN SGT-200 SINGLE SHAFT E-X-9111 LUBE OIL SYSTEM | FA_INDMT | VALID | 1905 | PSTT | N | N |  | B | B | B
E91TT066B | TEMPERATURE TRANSMITTER ON LUBE OIL TANK IN SGT-200 SINGLE SHAFT E-X-9121 LUBE OIL SYSTEM | FA_INDMT | VALID | 1905 | PSTT | N | N |  | B | B | B
E91TT066C | TEMPERATURE TRANSMITTER ON LUBE OIL TANK IN SGT-200 SINGLE SHAFT E-X-9131 LUBE OIL SYSTEM | FA_INDMT | VALID | 1905 | PSTT | N | N |  | B | B | B
E91TT066D | TEMPERATURE TRANSMITTER ON LUBE OIL TANK IN SGT-200 SINGLE SHAFT E-X-9141 LUBE OIL SYSTEM | FA_INDMT | VALID | 1905 | PSTT | N | N |  | B | B | B
R27VSHH117AB | VIBRATION SWITCH HIGH HIGH ON AIR MOTOR AM-2721B1 FOR ONSHORE GAS COMP AIR COOLER A-2721B | FA_INDS | VALID | 41348 | PSSG | N | N |  | B | B | B
R27VSHH117BB | VIBRATION SWITCH HIGH HIGH ON AIR MOTOR AM-2721B2 FOR ONSHORE GAS COMP AIR COOLER A-2721B | FA_INDS | VALID | 41348 | PSSG | N | N |  | B | B | B
R27VSHH117CB | VIBRATION SWITCH HIGH HIGH ON AIR MOTOR AM-2721B3 FOR ONSHORE GAS COMP AIR COOLER A-2721B | FA_INDS | VALID | 41348 | PSSG | N | N |  | B | B | B
E87TE311 | TEMPERATURE ELEMENT FOR EMERGENCY DIESEL GENERATOR E-GE-8731 IN GENERATOR SYSTEM E-X-8731 | FA_INDMS | VALID | 1569 |  | N | N |  | B | B | B
E87TE312 | TEMPERATURE ELEMENT FOR EMERGENCY DIESEL GENERATOR E-GE-8731 IN GENERATOR SYSTEM E-X-8731 | FA_INDMS | VALID | 1569 |  | N | N |  | B | B | B
E87TE304 | TEMPERATURE ELEMENT FOR EMERGENCY DIESEL GENERATOR E-GE-8731 IN GENERATOR SYSTEM E-X-8731 | FA_INDMS | VALID | 1569 |  | N | N |  | B | B | B
E87TE305 | TEMPERATURE ELEMENT FOR EMERGENCY DIESEL GENERATOR E-GE-8731 IN GENERATOR SYSTEM E-X-8731 | FA_INDMS | VALID | 1569 |  | N | N |  | B | B | B
E87TE303 | TEMPERATURE ELEMENT FOR EMERGENCY DIESEL GENERATOR E-GE-8731 IN GENERATOR SYSTEM E-X-8731 | FA_INDMS | VALID | 1569 |  | N | N |  | B | B | B
E87TE308 | TEMPERATURE ELEMENT FOR EMERGENCY DIESEL GENERATOR E-GE-8731 IN GENERATOR SYSTEM E-X-8731 | FA_INDMS | VALID | 1569 |  | N | N |  | B | B | B
E87TE309 | TEMPERATURE ELEMENT FOR EMERGENCY DIESEL GENERATOR E-GE-8731 IN GENERATOR SYSTEM E-X-8731 | FA_INDMS | VALID | 1569 |  | N | N |  | B | B | B
E87TE310 | TEMPERATURE ELEMENT FOR EMERGENCY DIESEL GENERATOR E-GE-8731 IN GENERATOR SYSTEM E-X-8731 | FA_INDMS | VALID | 1569 |  | N | N |  | B | B | B
E87TE307 | TEMPERATURE ELEMENT FOR EMERGENCY DIESEL GENERATOR E-GE-8731 IN GENERATOR SYSTEM E-X-8731 | FA_INDMS | VALID | 1569 |  | N | N |  | B | B | B
E87TE306 | TEMPERATURE ELEMENT FOR EMERGENCY DIESEL GENERATOR E-GE-8731 IN GENERATOR SYSTEM E-X-8731 | FA_INDMS | VALID | 1569 |  | N | N |  | B | B | B
E87TE302 | TEMPERATURE ELEMENT FOR EMERGENCY DIESEL GENERATOR E-GE-8731 IN GENERATOR SYSTEM E-X-8731 | FA_INDMS | VALID | 1569 |  | N | N |  | B | B | B
E87TE301 | TEMPERATURE ELEMENT FOR EMERGENCY DIESEL GENERATOR E-GE-8731 IN GENERATOR SYSTEM E-X-8731 | FA_INDMS | VALID | 1569 |  | N | N |  | B | B | B
E52TSHH064A | TEMPERATURE SWITCH HIGH HIGH-SKIN TYPE ON SODIUM CARBONATE STORAGE TANK HEATER E-EH-5203B | FA_INDS | VALID | 41348 | PSSG | N | N |  | B | B | B
E57LG059 | LEVEL GAUGE-REFLEX TYPE IN HP/LP FLARE KOD CLOSED DRAINS DRUM PUMP SEAL PLAN-75 E-P-5703A | FA_INDI | VALID |  |  | N | N |  | C | C | C
E57LG062 | LEVEL GAUGE-REFLEX TYPE IN HP/LP FLARE KOD CLOSED DRAINS DRUM PUMP SEAL PLAN-75 E-P-5703B | FA_INDI | VALID |  |  | N | N |  | C | C | C
E25RO737 | 2IN RESTRICTION ORIFICE FROM TSA REGENERATION GAS KO DRUM E-V-2523 TO WET HP FLARE HEADER | FA_PEO | VALID | 1657 | ROGN | N | N |  | C | C | C
E52TSHH064B | TEMPERATURE SWITCH HIGH HIGH-SKIN TYPE ON SODIUM CARBONATE STORAGE TANK HEATER E-EH-5203B | FA_INDS | VALID | 41348 | PSSG | N | N |  | B | B | B
E52TSHH065A | TEMPERATURE SWITCH HIGH HIGH-SKIN TYPE ON SODIUM CARBONATE STORAGE TANK HEATER E-EH-5203A | FA_INDS | VALID | 41348 | PSSG | N | N |  | B | B | B
E52TSHH065B | TEMPERATURE SWITCH HIGH HIGH-SKIN TYPE ON SODIUM CARBONATE STORAGE TANK HEATER E-EH-5203A | FA_INDS | VALID | 41348 | PSSG | N | N |  | B | B | B
E52ZS120A | POSITION/DIMENSION/MACHINERY ANALYSIS SWITCH FOR PRESSURE VACUUM SAFETY VALVE E52PVSV120A | FA_INDS | VALID | 41348 | PSSG | N | N |  | B | B | B
E52ZS120B | POSITION/DIMENSION/MACHINERY ANALYSIS SWITCH FOR PRESSURE VACUUM SAFETY VALVE E52PVSV120B | FA_INDS | VALID | 41348 | PSSG | N | N |  | B | B | B
E87TT332 | TEMPERATURE TRANSMITTER FOR ROOM TEMPERATURE IN VENTILATION AND WATER MIST SYSTEM E-X-8731 | FA_INDMT | VALID | 1905 | PSTT | N | N |  | B | B | B
E91HS131A | PUSHBUTTON FOR LOCAL STOP AC START MOTOR IN SGT-200 SINGLE SHAFT E-X-9111 TURBINE PACKAGE | FA_INDS | VALID | 41348 | PSHS | N | N |  | B | B | B
E91HS131B | PUSHBUTTON FOR LOCAL STOP AC START MOTOR IN SGT-200 SINGLE SHAFT E-X-9121 TURBINE PACKAGE | FA_INDS | VALID | 41348 | PSHS | N | N |  | B | B | B
E91HS131C | PUSHBUTTON FOR LOCAL STOP AC START MOTOR IN SGT-200 SINGLE SHAFT E-X-9131 TURBINE PACKAGE | FA_INDS | VALID | 41348 | PSHS | N | N |  | B | B | B
E91HS131D | PUSHBUTTON FOR LOCAL STOP AC START MOTOR IN SGT-200 SINGLE SHAFT E-X-9141 TURBINE PACKAGE | FA_INDS | VALID | 41348 | PSHS | N | N |  | B | B | B
NOTAG-0468 | NEEDLE VALVE IN TSA GAS SAMPLE CONNECTION (UPSTREAM OF REGEN KO DRUM RETURN) E-25-SCH-001 | FA_PEVN | VALID | 1733 | VANE | N | N |  | C | C | C
NOTAG-0469 | NEEDLE VALVE IN TSA GAS SAMPLE CONNECTION (UPSTREAM OF REGEN KO DRUM RETURN) E-25-SCH-001 | FA_PEVN | VALID | 1733 | VANE | N | N |  | C | C | C
NOTAG-0473 | BALL VALVE IN TSA GAS SAMPLE CONNECTION (DOWNSTREAM OF REGEN KO DRUM RETURN) E-25-SCH-002 | FA_PEVB | VALID | 1722 | VABA | N | N |  | C | C | C
NOTAG-0474 | BALL VALVE IN TSA GAS SAMPLE CONNECTION (DOWNSTREAM OF REGEN KO DRUM RETURN) E-25-SCH-002 | FA_PEVB | VALID | 1722 | VABA | N | N |  | C | C | C
NOTAG-0475 | BALL VALVE IN TSA GAS SAMPLE CONNECTION (DOWNSTREAM OF REGEN KO DRUM RETURN) E-25-SCH-002 | FA_PEVB | VALID | 1722 | VABA | N | N |  | C | C | C
NOTAG-0498 | NEEDLE VALVE IN TSA GAS SAMPLE CONNECTION (UPSTREAM OF REGEN KO DRUM RETURN) E-25-SCH-004 | FA_PEVN | VALID | 1733 | VANE | N | N |  | C | C | C
NOTAG-0499 | NEEDLE VALVE IN TSA GAS SAMPLE CONNECTION (UPSTREAM OF REGEN KO DRUM RETURN) E-25-SCH-004 | FA_PEVN | VALID | 1733 | VANE | N | N |  | C | C | C
NOTAG-0503 | BALL VALVE IN TSA GAS SAMPLE CONNECTION (DOWNSTREAM OF REGEN KO DRUM RETURN) E-25-SCH-005 | FA_PEVB | VALID | 1722 | VABA | N | N |  | C | C | C
NOTAG-0504 | BALL VALVE IN TSA GAS SAMPLE CONNECTION (DOWNSTREAM OF REGEN KO DRUM RETURN) E-25-SCH-005 | FA_PEVB | VALID | 1722 | VABA | N | N |  | C | C | C
NOTAG-0505 | BALL VALVE IN TSA GAS SAMPLE CONNECTION (DOWNSTREAM OF REGEN KO DRUM RETURN) E-25-SCH-005 | FA_PEVB | VALID | 1722 | VABA | N | N |  | C | C | C
E91ZSC072A | POSITION SWITCH AUTO DRAINS VALVE CLOSED IN SGT-200 SINGLE SHAFT E-X-9111 SEAL AIR SYSTEM | FA_INDS | VALID | 41348 | PSSG | N | N |  | B | B | B
E91ZSC072B | POSITION SWITCH AUTO DRAINS VALVE CLOSED IN SGT-200 SINGLE SHAFT E-X-9121 SEAL AIR SYSTEM | FA_INDS | VALID | 41348 | PSSG | N | N |  | B | B | B
E91ZSC072C | POSITION SWITCH AUTO DRAINS VALVE CLOSED IN SGT-200 SINGLE SHAFT E-X-9131 SEAL AIR SYSTEM | FA_INDS | VALID | 41348 | PSSG | N | N |  | B | B | B
E91ZSC072D | POSITION SWITCH AUTO DRAINS VALVE CLOSED IN SGT-200 SINGLE SHAFT E-X-9141 SEAL AIR SYSTEM | FA_INDS | VALID | 41348 | PSSG | N | N |  | B | B | B
NOTAG-0674 | SAMPLE CYLINDER MANUAL SPOT 500CC IN GAS EXPORT METERING PACKAGE-SAMPLING SYSTEM E-X-2701 | FA_SEPC | VALID | 1773 | VEPC | N | N |  | C | C | C
E-46-HV-9494 | 2IN DBB BALL VALVE WITH INTEGRAL QUILL FUEL GAS IN BUY-BACK GAS METERING PACKAGE E-X-4601 | FA_PEVB | VALID | 1722 | VABA | N | N |  | C | C | C
E-46-HV-9495 | 2IN DBB BALL VALVE WITH INTEGRAL QUILL FUEL GAS IN BUY-BACK GAS METERING PACKAGE E-X-4601 | FA_PEVB | VALID | 1722 | VABA | N | N |  | C | C | C
E46FE283 | FLOW ELEMENT FOR FLOW METER-ULTRASONIC E27FT407 IN BUY-BACK GAS METERING PACKAGE E-X-4601 | FA_INDMS | VALID | 1569 |  | N | N |  | B | B | B
E46TW280 | THERMOWELL FOR TEMPERATURE TRANSMITTER E27TT280 IN BUY-BACK GAS METERING PACKAGE E-X-4601 | FA_PET | DRAFT | 1720 | PSTW | N | N |  | C | C | C
E46PG367 | PRESSURE GAUGE FOR GRAB SAMPLER IN BUY-BACK GAS METERING PACKAGE-SAMPLING SYSTEM E-X-4601 | FA_INDI | VALID |  |  | N | N |  | C | C | C
NOTAG-0698 | SAMPLE CYLINDER MANUAL SPOT 500CC IN GAS EXPORT METERING PACKAGE-SAMPLING SYSTEM R-X-2701 | FA_SEPC | VALID | 1773 | VEPC | N | N |  | C | C | C
R21ZSC265 | POSITION SWITCH (CLOSED) FOR MOV R21MOV265 IN CONDENSATE EXPORT METERING PACKAGE R-X-2130 | FA_INDS | VALID | 41348 | PSSG | N | N |  | B | B | B
R21ZSC266 | POSITION SWITCH (CLOSED) FOR MOV R21MOV266 IN CONDENSATE EXPORT METERING PACKAGE R-X-2130 | FA_INDS | VALID | 41348 | PSSG | N | N |  | B | B | B
E46XV308 | 6MM ON-OFF VALVE HYDROCARBON GAS IN BUY-BACK GAS METERING PACKAGE-LET-DOWN SYSTEM E-X-4601 | FA_PEVB | VALID | 1731 | VCGN | N | N |  | C | C | C
E46XV309 | 6MM ON-OFF VALVE HYDROCARBON GAS IN BUY-BACK GAS METERING PACKAGE-LET-DOWN SYSTEM E-X-4601 | FA_PEVB | VALID | 1731 | VCGN | N | N |  | C | C | C
E65TW251 | DELIVERY AIR OUTLET TEMPERATURE THERMOWELL IN COMPRESSOR 2 E-X-6521 ON COMPRESSOR PACKAGE | FA_PET | DRAFT | 1720 | PSTW | N | N |  | C | C | C
E65TW351 | DELIVERY AIR OUTLET TEMPERATURE THERMOWELL IN COMPRESSOR 3 E-X-6531 ON COMPRESSOR PACKAGE | FA_PET | DRAFT | 1720 | PSTW | N | N |  | C | C | C
E65TW451 | DELIVERY AIR OUTLET TEMPERATURE THERMOWELL IN COMPRESSOR 4 E-X-6541 ON COMPRESSOR PACKAGE | FA_PET | DRAFT | 1720 | PSTW | N | N |  | C | C | C
E65TW551 | DELIVERY AIR OUTLET TEMPERATURE THERMOWELL IN COMPRESSOR 5 E-X-6551 ON COMPRESSOR PACKAGE | FA_PET | DRAFT | 1720 | PSTW | N | N |  | C | C | C
E91VE251D | VIBRATION PROBE: GENERATOR DRIVE END IN SGT-200 SINGLE SHAFT E-X-9141 DRIVEN UNIT PACKAGE | FA_INDMS | VALID | 1569 |  | N | N |  | B | B | B
E-TCDP-97201 | TELEPHONE IDF - 50 PAIR 19" RACK MOUNTABLE WITH SURGE PROTECTORS AND MOUNTING ACCESSORIES | FA_SQTE |  | 1697 | TCRA | N | N |  | B | B | B
R-TCDP-97301 | TELEPHONE IDF - 50 PAIR 19" RACK MOUNTABLE WITH SURGE PROTECTORS AND MOUNTING ACCESSORIES | FA_SQTE |  | 1697 | TCRA | N | N |  | B | B | B
E-67-HV-5080 | 2IN BALL VALVE ON SKIMMED OIL VESSEL E-V-6702 FOR PRESSURE TRANSMITTER ISOLATION E67PT007 | FA_PEVB | VALID | 1722 | VABA | N | N |  | C | C | C
E-51-HV-2008 | 2IN BALL VALVE IN CHEMICAL INJECTION PACKAGE E-X-5102 (SCALE INHIBITOR & EMULSIFIER) (LO) | FA_PEVB | VALID | 1722 | VABA | N | N |  | C | C | C
E-51-HV-2009 | 2IN BALL VALVE IN CHEMICAL INJECTION PACKAGE E-X-5102 (SCALE INHIBITOR & EMULSIFIER) (LO) | FA_PEVB | VALID | 1722 | VABA | N | N |  | C | C | C
E-51-HV-2077 | 2IN BALL VALVE IN CHEMICAL INJECTION PACKAGE E-X-5102 (SCALE INHIBITOR & EMULSIFIER) (LO) | FA_PEVB | VALID | 1722 | VABA | N | N |  | C | C | C
R20XZV932 | BALL VALVE PROCESS CONDENSATE ONSHORE PIG RECEIVER RV2027 TO V2022 PIPELINE SLUG CATCHER | FA_PEVB | VALID | 1731 | VCGN | N | N | X | C | C | A
E-ESB-8003-A02-E | CONDENSATE TREATMENT AND FLASH GAS COMPRESSOR AREA NORMAL LIGHTING E-EDB-8933 90KW/152.8A | FA_EEPBA | VALID | 63762 | ESCB | N | N |  | A | A | A
E81PSE132A | BURSTING DISC FOR ACCUMULATOR E-AC-8111A PART OF GAS SIDE SAFETY VALVE FIRE PUMP E-P-8111 | FA_PESR | VALID | 1326 | BDGN | N | N |  | A | A | A
E81PSE192C | BURSTING DISC FOR ACCUMULATOR E-AC-8131C PART OF GAS SIDE SAFETY VALVE FIRE PUMP E-P-8131 | FA_PESR | VALID | 1326 | BDGN | N | N |  | A | A | A
E81PSE192D | BURSTING DISC FOR ACCUMULATOR E-AC-8131D PART OF GAS SIDE SAFETY VALVE FIRE PUMP E-P-8131 | FA_PESR | VALID | 1326 | BDGN | N | N |  | A | A | A
E81PSE132C | BURSTING DISC FOR ACCUMULATOR E-AC-8111C PART OF GAS SIDE SAFETY VALVE FIRE PUMP E-P-8111 | FA_PESR | VALID | 1326 | BDGN | N | N |  | A | A | A
E-P-2422A | COOLING WATER A PUMP IN LP FLASH GAS COMPRESSOR PACKAGE TRAIN 2-COOLANT CONSOLE E-X-2421 | FA_REPC | VALID | 1641 | PUCE | N | N |  | B | B | B
E-P-2422B | COOLING WATER A PUMP IN LP FLASH GAS COMPRESSOR PACKAGE TRAIN 2-COOLANT CONSOLE E-X-2421 | FA_REPC | VALID | 1641 | PUCE | N | N |  | B | B | B
E81PSE132B | BURSTING DISC FOR ACCUMULATOR E-AC-8111B PART OF GAS SIDE SAFETY VALVE FIRE PUMP E-P-8111 | FA_PESR | VALID | 1326 | BDGN | N | N |  | A | A | A
E81PSE162F | BURSTING DISC FOR ACCUMULATOR E-AC-8121F PART OF GAS SIDE SAFETY VALVE FIRE PUMP E-P-8121 | FA_PESR | VALID | 1326 | BDGN | N | N |  | A | A | A
E81PSE192E | BURSTING DISC FOR ACCUMULATOR E-AC-8131E PART OF GAS SIDE SAFETY VALVE FIRE PUMP E-P-8131 | FA_PESR | VALID | 1326 | BDGN | N | N |  | A | A | A
E81PSE192F | BURSTING DISC FOR ACCUMULATOR E-AC-8131F PART OF GAS SIDE SAFETY VALVE FIRE PUMP E-P-8131 | FA_PESR | VALID | 1326 | BDGN | N | N |  | A | A | A
E81PSE132G | BURSTING DISC FOR ACCUMULATOR E-AC-8111G PART OF GAS SIDE SAFETY VALVE FIRE PUMP E-P-8111 | FA_PESR | VALID | 1326 | BDGN | N | N |  | A | A | A
E81PSE162A | BURSTING DISC FOR ACCUMULATOR E-AC-8121A PART OF GAS SIDE SAFETY VALVE FIRE PUMP E-P-8121 | FA_PESR | VALID | 1326 | BDGN | N | N |  | A | A | A
E81PSE162B | BURSTING DISC FOR ACCUMULATOR E-AC-8121B PART OF GAS SIDE SAFETY VALVE FIRE PUMP E-P-8121 | FA_PESR | VALID | 1326 | BDGN | N | N |  | A | A | A
E81PSE162C | BURSTING DISC FOR ACCUMULATOR E-AC-8121C PART OF GAS SIDE SAFETY VALVE FIRE PUMP E-P-8121 | FA_PESR | VALID | 1326 | BDGN | N | N |  | A | A | A
E81PSE162D | BURSTING DISC FOR ACCUMULATOR E-AC-8121D PART OF GAS SIDE SAFETY VALVE FIRE PUMP E-P-8121 | FA_PESR | VALID | 1326 | BDGN | N | N |  | A | A | A
E81PSE162E | BURSTING DISC FOR ACCUMULATOR E-AC-8121E PART OF GAS SIDE SAFETY VALVE FIRE PUMP E-P-8121 | FA_PESR | VALID | 1326 | BDGN | N | N |  | A | A | A
E81PSE162G | BURSTING DISC FOR ACCUMULATOR E-AC-8121G PART OF GAS SIDE SAFETY VALVE FIRE PUMP E-P-8121 | FA_PESR | VALID | 1326 | BDGN | N | N |  | A | A | A
E81PSE192A | BURSTING DISC FOR ACCUMULATOR E-AC-8131A PART OF GAS SIDE SAFETY VALVE FIRE PUMP E-P-8131 | FA_PESR | VALID | 1326 | BDGN | N | N |  | A | A | A
E81PSE192B | BURSTING DISC FOR ACCUMULATOR E-AC-8131B PART OF GAS SIDE SAFETY VALVE FIRE PUMP E-P-8131 | FA_PESR | VALID | 1326 | BDGN | N | N |  | A | A | A
E81PSE132D | BURSTING DISC FOR ACCUMULATOR E-AC-8111D PART OF GAS SIDE SAFETY VALVE FIRE PUMP E-P-8111 | FA_PESR | VALID | 1326 | BDGN | N | N |  | A | A | A
E-P-2412A | COOLING WATER A PUMP IN LP FLASH GAS COMPRESSOR PACKAGE TRAIN 1-COOLANT CONSOLE E-X-2411 | FA_REPC | VALID | 1641 | PUCE | N | N |  | B | B | B
E-P-2412B | COOLING WATER A PUMP IN LP FLASH GAS COMPRESSOR PACKAGE TRAIN 1-COOLANT CONSOLE E-X-2411 | FA_REPC | VALID | 1641 | PUCE | N | N |  | B | B | B
E81PSE192G | BURSTING DISC FOR ACCUMULATOR E-AC-8131G PART OF GAS SIDE SAFETY VALVE FIRE PUMP E-P-8131 | FA_PESR | VALID | 1326 | BDGN | N | N |  | A | A | A
E81PSE132E | BURSTING DISC FOR ACCUMULATOR E-AC-8111E PART OF GAS SIDE SAFETY VALVE FIRE PUMP E-P-8111 | FA_PESR | VALID | 1326 | BDGN | N | N |  | A | A | A
E81PSE132F | BURSTING DISC FOR ACCUMULATOR E-AC-8111F PART OF GAS SIDE SAFETY VALVE FIRE PUMP E-P-8111 | FA_PESR | VALID | 1326 | BDGN | N | N |  | A | A | A
E-P-3014 | RICH MEG CENTRIFUGE LUBE OIL PUMP IN RICH MEG CENTRIFUGE SKID-LUBE OIL SYSTEM B E-X-3006 | FA_REPC | VALID | 1641 | PUCE | N | N |  | B | B | B
E-20-HV-0169 | 2IN DBB PLUG VALVE ON HP SEPARATOR TOP VESSEL K4 ISOLATING PRESSURE TRANSMITTER E20PT056 | FA_PEVL | VALID | 1730 | VAGL | N | N |  | C | C | C
R-20-HV-0674 | 6IN BALL VALVE MEG RICH FROM RV2030 CONDENSATE SEPARATOR TO RAVEN RICH FLASH DRUM EV2801 | FA_PEVB | VALID | 1722 | VABA | N | N |  | C | C | C
R-20-HV-0680 | 6IN BALL VALVE MEG RICH FROM RV2030 CONDENSATE SEPARATOR TO RAVEN RICH FLASH DRUM EV2801 | FA_PEVB | VALID | 1722 | VABA | N | N |  | C | C | C
R-20-HV-2858 | 10IN BALL VALVE PROCESS CONDENSATE FROM G-F SUBSEA TRUNK LINE TO WET HP FLARE HEADER (LO) | FA_PEVB | VALID | 1722 | VABA | N | N |  | C | C | C
R20PSV874A | 4INX12IN PRESSURE RELIEF VALVE PROCESS HYDROCARBON GAS FROM V2022 HEADER TO HP WET FLARE | FA_PESC | VALID | 1735 | VASC | N | N |  | A | A | A
R20PSV874B | 4INX12IN PRESSURE RELIEF VALVE PROCESS HYDROCARBON GAS FROM V2022 HEADER TO HP WET FLARE | FA_PESC | VALID | 1735 | VASC | N | N |  | A | A | A
R20PSV874C | 4INX12IN PRESSURE RELIEF VALVE PROCESS HYDROCARBON GAS FROM V2022 HEADER TO HP WET FLARE | FA_PESC | VALID | 1735 | VASC | N | N |  | A | A | A
R20PSV874D | 4INX12IN PRESSURE RELIEF VALVE PROCESS HYDROCARBON GAS FROM V2022 HEADER TO HP WET FLARE | FA_PESC | VALID | 1735 | VASC | N | N |  | A | A | A
R20RO939 | RESTRICTION ORIFICE PROCESS CONDENSATE FROM V2023 INLET SEPARATOR TO WET HP FLARE HEADER | FA_PEO | VALID | 1657 | ROGN | N | N |  | C | C | C
R20TG050 | TEMPERATURE GAUGE FROM CONDENSATE FLASH DRUM RV2029 TO RE2011A-F CONDENSATE HEAT EXCHANGER | FA_INDI | VALID |  |  | N | N |  | C | C | C
R-21-NRV-6813 | 2IN CHECK VALVE CONDENSATE FROM CONDENSATE EXPORT PUMP P-2121A/B TO CONDENSATE SEPARATOR | FA_PEVC | VALID | 1724 | VACH | N | N |  | C | C | C
R-21-NRV-6815 | 2IN CHECK VALVE CONDENSATE FROM CONDENSATE EXPORT PUMP P-2121A/B TO CONDENSATE SEPARATOR | FA_PEVC | VALID | 1724 | VACH | N | N |  | C | C | C
E-21-HV-1307 | 3IN BALL VALVE MEG RICH FROM CONDENSATE STABILISER FEED DRUM E-V-2102 TO MEG DRAINS (NC) | FA_PEVB | VALID | 1722 | VABA | N | N |  | C | C | C
E-28-NRV-0006 | 3IN CHECK VALVE FUEL GAS FROM PAPA AREA UTILITY DISTRIBUTION-1 TO THERMAL OXIDATION UNIT | FA_PEVC | VALID | 1724 | VACH | N | N |  | C | C | C
E-28-NRV-0039 | 4IN CHECK VALVE MEG RICH FROM MEG REGENERATION MEG DRAIN DRUM TO VACUUM TRUCK CONNECTION | FA_PEVC | VALID | 1724 | VACH | N | N |  | C | C | C
E-28-NRV-5151 | 2IN CHECK VALVE FUEL GAS FROM PAPA AREA UTILITY DISTRIBUTION-1 TO THERMAL OXIDATION UNIT | FA_PEVC | VALID | 1724 | VACH | N | N |  | C | C | C
E-28-NRV-6577 | 2IN CHECK VALVE ANTIFOAM FROM CHEMICAL INJECTION PACKAGE TO RICH MEG FLASH DRUM E-V-2801 | FA_PEVC | VALID | 1724 | VACH | N | N |  | C | C | C
E-21-HV-1721 | 3IN BALL VALVE MEG RICH FROM CONDENSATE STABILISER FEED DRUM E-V-2102 TO MEG DRAINS (NC) | FA_PEVB | VALID | 1722 | VABA | N | N |  | C | C | C
E-29-NRV-9338 | 1IN CHECK VALVE FROM MEG REGENERATION CHEMICAL INJ. TO LEAN MEG MAKEUP PUMPS E-P-2902A/B | FA_PEVC | VALID | 1724 | VACH | N | N |  | C | C | C
E21PSV036 | 1 1/2D2 PRESSURE RELIEF VALVE CONDENSATE FROM CONDENSATE HEATER E-E-2102B TO WET HP FLARE | FA_PESC | VALID | 1735 | VASC | N | N |  | A | A | A
E21PSV056 | 1 1/2D2 PRESSURE RELIEF VALVE CONDENSATE FROM CONDENSATE HEATER E-E-2102A TO WET HP FLARE | FA_PESC | VALID | 1735 | VASC | N | N |  | A | A | A
E21PT079 | PRESSURE TRANSMITTER HEATING MEDIUM FROM CONDENSATE HEATER E-E-2102A/B TO HOT OIL RETURN | FA_INDMT | VALID | 1905 | TXGA | N | N |  | B | B | B
E-21-SPIP-001 | INJECTION QUILL FROM CONDENSATE STABILISER INLET MANIFOLD TO CONDENSATE HEATER E-E-2102A | FA_PEG | VALID | 2114 | PICA | N | N |  | A | A | A
E-21-SPIP-002 | INJECTION QUILL FROM CONDENSATE STABILISER INLET MANIFOLD TO CONDENSATE HEATER E-E-2102A | FA_PEG | VALID | 2114 | PICA | N | N |  | A | A | A
E-21-SPSB-009 | 3IN SPECTACLE BLIND (CLOSED) FROM CONDENSATE STABILISER FEED DRUM E-V-2102 TO MEG DRAINS | FA_PEG | VALID | 2114 | PICA | N | N |  | A | A | A
E-21-SPSB-026 | 2IN SPECTACLE BLIND (OPEN) CONDENSATE FROM CONDENSATE COALESCER PACKAGE TO CLOSED DRAINS | FA_PEG | VALID | 2114 | PICA | N | N |  | A | A | A
R-21-HV-0024 | 2IN BALL VALVE CONDENSATE FROM CONDENSATE EXPORT PUMP P-2121A/B TO CONDENSATE TANKS (LO) | FA_PEVB | VALID | 1722 | VABA | N | N |  | C | C | C
R-21-HV-0033 | 3/4IN BALL VALVE CONDENSATE FROM CONDENSATE EXPORT PUMP P-2121A TO CONDENSATE TANKS (LO) | FA_PEVB | VALID | 1722 | VABA | N | N |  | C | C | C
R-21-HV-0038 | 3IN BALL VALVE CONDENSATE FROM CONDENSATE EXPORT PUMP P-2121A/B TO CONDENSATE TANKS (LO) | FA_PEVB | VALID | 1722 | VABA | N | N |  | C | C | C
R-21-HV-0128 | 2IN BALL VALVE CONDENSATE FOR PRESSURE GAUGE R21PG059 AND PRESSURE TRANSMITTER R21PT015A | FA_PEVB | VALID | 1722 | VABA | N | N |  | C | C | C
R-21-HV-0129 | 2IN BALL VALVE CONDENSATE FOR PRESSURE GAUGE R21PG060 AND PRESSURE TRANSMITTER R21PT015B | FA_PEVB | VALID | 1722 | VABA | N | N |  | C | C | C
R-21-SCJ-001 | SAMPLE CONNECTION CONDENSATE FROM CONDENSATE COOLER R-A-2121 TO CONDENSATE STORAGE TANKS | FA_PEG | VALID | 2114 | PICA | N | N |  | A | A | A
E-52-NRV-0223 | 3IN CHECK VALVE ACID FROM CITRIC ACID OFF-LOADING PUMP E-P-5222 TO MEG REGENERATION UNIT | FA_PEVC | VALID | 1724 | VACH | N | N |  | C | C | C
R-62-NRV-2431 | 2IN CHECK VALVE DIESEL OIL FROM TK-6221 DIESEL STORAGE TANK TO P-6221B DIESEL PUMP INLET | FA_PEVC | VALID | 1724 | VACH | N | N |  | C | C | C
R-62-NRV-2442 | 2IN CHECK VALVE DIESEL OIL FROM TK-6221 DIESEL STORAGE TANK TO P-6221A DIESEL PUMP INLET | FA_PEVC | VALID | 1724 | VACH | N | N |  | C | C | C
E-66-NRV-0001 | CHECK VALVE PLANT AIR IN THERMAL OXIDIZER COMBUSTION AIR BLOWERS AND MOTORS E-KE-6602A/B | FA_PEVC | VALID | 1724 | VACH | N | N |  | C | C | C
E-66-NRV-0002 | CHECK VALVE PLANT AIR IN THERMAL OXIDIZER COMBUSTION AIR BLOWERS AND MOTORS E-KE-6602A/B | FA_PEVC | VALID | 1724 | VACH | N | N |  | C | C | C
E-46-NRV-9481 | 6MM CHECK VALVE HYDROCARBON GAS IN BUY-BACK GAS METERING PACKAGE-LET-DOWN SYSTEM E-X-4601 | FA_PEVC | VALID | 1724 | VACH | N | N |  | C | C | C
E-46-NRV-9482 | 6MM CHECK VALVE HYDROCARBON GAS IN BUY-BACK GAS METERING PACKAGE-LET-DOWN SYSTEM E-X-4601 | FA_PEVC | VALID | 1724 | VACH | N | N |  | C | C | C
E-46-NRV-9483 | 6MM CHECK VALVE HYDROCARBON GAS IN BUY-BACK GAS METERING PACKAGE-LET-DOWN SYSTEM E-X-4601 | FA_PEVC | VALID | 1724 | VACH | N | N |  | C | C | C
E-46-NRV-9484 | 6MM CHECK VALVE HYDROCARBON GAS IN BUY-BACK GAS METERING PACKAGE-LET-DOWN SYSTEM E-X-4601 | FA_PEVC | VALID | 1724 | VACH | N | N |  | C | C | C
E-46-NRV-9485 | 6MM CHECK VALVE HYDROCARBON GAS IN BUY-BACK GAS METERING PACKAGE-LET-DOWN SYSTEM E-X-4601 | FA_PEVC | VALID | 1724 | VACH | N | N |  | C | C | C
E-25-HV-3264 | 2IN BALL VALVE CONDENSATE FROM LEVEL GAUGE-MAGNETIC BRIDLE E25LG112 TO OILY WATER DRAINS | FA_PEVB | VALID | 1722 | VABA | N | N |  | C | C | C
E-25-HV-3296 | 2IN BALL VALVE CONDENSATE FROM TSA INLET FILTER SEPARATOR E-FL-2511 TO CLOSED DRAIN (NC) | FA_PEVB | VALID | 1722 | VABA | N | N |  | C | C | C
E-25-HV-3297 | 2IN BALL VALVE CONDENSATE FROM TSA INLET FILTER SEPARATOR E-FL-2511 TO CLOSED DRAIN (NC) | FA_PEVB | VALID | 1722 | VABA | N | N |  | C | C | C
E-25-HV-3845 | 2IN BALL VALVE HYDROCARBON GAS FROM TSA INLET FILTER SEPARATOR E-FL-2521 TO WET HP FLARE | FA_PEVB | VALID | 1722 | VABA | N | N |  | C | C | C
E-25-HV-3850 | 2IN BALL VALVE HYDROCARBON GAS FROM TSA INLET FILTER SEPARATOR E-FL-2521 TO WET HP FLARE | FA_PEVB | VALID | 1722 | VABA | N | N |  | C | C | C
E-TK-3009 | RICH MEG CENTRIFUGE LUBE OIL TANK IN RICH MEG CENTRIFUGE SKID-LUBE OIL SYSTEM B E-X-3006 | FA_SETAC | VALID | 1715 | TAFX | N | N |  | B | B | B
E25PG262 | PRESSURE GAUGE FROM TSA OUTLET DUST FILTER B (TRAIN 1) E-FL-2512B TO DRY HP FLARE HEADER | FA_INDI | VALID |  |  | N | N |  | C | C | C
E25PG432 | PRESSURE GAUGE HYDROCARBON GAS FROM TSA INLET FILTER SEPARATOR E-FL-2521 TO WET HP FLARE | FA_INDI | VALID |  |  | N | N |  | C | C | C
E25PG433 | PRESSURE GAUGE HYDROCARBON GAS FROM TSA INLET FILTER SEPARATOR E-FL-2521 TO WET HP FLARE | FA_INDI | VALID |  |  | N | N |  | C | C | C
E25PG542 | PRESSURE GAUGE FROM TSA OUTLET DUST FILTER A (TRAIN 2) E-FL-2522A TO DRY HP FLARE HEADER | FA_INDI | VALID |  |  | N | N |  | C | C | C
E-25-SCH-006 | SAMPLE CONNECTION FROM TSA ADSORBER TOWER E-V-2522A/B TO OUTLET DUST FILTER E-FL-2522A/B | FA_PEG | VALID | 2114 | PICA | N | N |  | A | A | A
E-25-SPSB-019 | 2IN SPECTACLE BLIND (CLOSED) CONDENSATE FROM TSA INLET FILTER SEPARATOR E-FL-2511 TO OWD | FA_PEG | VALID | 2114 | PICA | N | N |  | A | A | A
E-25-SPSB-042 | 2IN SPECTACLE BLIND (CLOSED) CONDENSATE FROM TSA INLET FILTER SEPARATOR E-FL-2521 TO OWD | FA_PEG | VALID | 2114 | PICA | N | N |  | A | A | A
R-25-SPRS-001 | 20IN REMOVABLE SPOOL HYDROCARBON GAS FROM ADSORBER TOWERS TO TREATED GAS FILTER FL-2522A | FA_PEG | VALID | 2114 | PICA | N | N |  | A | A | A
E-PM-6706A-ECS01 | LOCAL CONTROL PANEL IN UTILITIES AREA AIR AND NITROGEN ABOVE GROUND CABLE ROUTING LAYOUT | FA_EEPS | VALID | 63765 | SWSS | N | N |  | A | A | A
R25PG020 | PRESSURE GAUGE PROCESS CONDENSATE FROM ADSORBER TOWER TO REGENERATION GAS COOLER A2521 | FA_INDI | VALID |  |  | N | N |  | C | C | C
R25PZT056 | SAFETY PRESSURE TRANSMITTER FROM PURGE AIR FAN BL-2521 TO REGENERATION GAS HEATER H-2521 | FA_INDMT | VALID | 1905 | TXGA | N | N | X | B | B | A
R25RO066 | 3IN RESTRICTION ORIFICE HYDROCARBON GAS FROM TREATED GAS FILTER FL-2522A TO WET HP FLARE | FA_PEO | VALID | 1657 | ROGN | N | N |  | C | C | C
R-27-HV-1214 | 4IN BALL VALVE PROCESS HYDROCARBON GAS FOR GAS PIPELINE PIG LAUNCHER V-2732 BALANCE LINE | FA_PEVB | VALID | 1722 | VABA | N | N |  | C | C | C
R-27-HV-1333 | 2IN GLOBE VALVE HYDROCARBON GAS COMP DISCHARGE KO DRUM V-2731 TO HP FLARE KO DRUM V-4321 | FA_PEVL | VALID | 1730 | VAGL | N | N |  | C | C | C
R-27-HV-1485 | 2IN BALL VALVE HYDROCARBON GAS ON ONSHORE GAS COMPRESSOR SUCTION DRUM V-2721B FOR PG105B | FA_PEVB | VALID | 1722 | VABA | N | N |  | C | C | C
R27FE117A | 16IN FLOW SENSOR FOR R27FT1127A FROM A2721A ONSHORE G COMP AIR CLR TO E2721 INTERCHANGER | FA_INDMS | VALID | 1569 |  | N | N |  | B | B | B
R-27-HV-3178 | 2IN BALL VALVE GAS FROM EXPORT GAS METERING PACKAGE R-X-2701 TO DRY HP FLARE HEADER (LC) | FA_PEVB | VALID | 1722 | VABA | N | N |  | C | C | C
R-27-HV-7545 | 1IN BALL VALVE GAS FROM EXPORT GAS METERING PACKAGE R-X-2701 TO DRY HP FLARE HEADER (LO) | FA_PEVB | VALID | 1722 | VABA | N | N |  | C | C | C
R27PSV217 | 1D2 PRESSURE SAFETY VALVE HYDROCARBON GAS ON ONSHORE GAS COMPRESSOR SUCTION DRUM V-2721A | FA_PESC | VALID | 1735 | VASC | N | N |  | A | A | A
R27PT084 | PRESSURE TRANSMITTER FROM GAS COMPENSATION STATION OUTLET TO EXPORT GAS METERING PACKAGE | FA_INDMT | VALID | 1905 | TXGA | N | N |  | B | B | B
R27RO170 | FLOW RESTRICTION ORIFICE FROM RAVEN GAS METERING PACKAGE R-X-2701 TO DRY HP FLARE HEADER | FA_PEO | VALID | 1657 | ROGN | N | N |  | C | C | C
R-27-SPFN-001 | FLAME ARRESTOR FROM EXPORT GAS METERING PACKAGE R-X-2701 TO VENT TO ATM AT SAFE LOCATION | FA_SEL | VALID | 1467 | LCFA | N | N |  | A | A | A
E-28-HV-0165 | 3IN BALL VALVE RICH MEG FROM SLURRY TRANSFER PUMP E-P-2806A/B TO SLOP MEG TANK E-TK-2802 | FA_PEVB | VALID | 1722 | VABA | N | N |  | C | C | C
E-28-HV-0194 | 2IN BALL VALVE RICH MEG FROM MEG REGENERATION UNIT TO MEG SLURRY DILUTION TANK E-TK-2803 | FA_PEVB | VALID | 1722 | VABA | N | N |  | C | C | C
E-28-HV-0196 | 2IN BALL VALVE RICH MEG FROM MEG REGENERATION UNIT TO MEG SLURRY DILUTION TANK E-TK-2803 | FA_PEVB | VALID | 1722 | VABA | N | N |  | C | C | C
E-28-HV-0197 | 2IN BALL VALVE RICH MEG FROM MEG REGENERATION UNIT TO MEG SLURRY DILUTION TANK E-TK-2803 | FA_PEVB | VALID | 1722 | VABA | N | N |  | C | C | C
E-28-HV-0198 | 2IN BALL VALVE RICH MEG FROM MEG REGENERATION UNIT TO MEG SLURRY DILUTION TANK E-TK-2803 | FA_PEVB | VALID | 1722 | VABA | N | N |  | C | C | C
E-28-HV-0199 | 2IN BALL VALVE RICH MEG FROM MEG REGENERATION UNIT TO MEG SLURRY DILUTION TANK E-TK-2803 | FA_PEVB | VALID | 1722 | VABA | N | N |  | C | C | C
E-28-HV-0208 | 2IN BALL VALVE MEG SEAL FOR SLOP MEG TANK MEG SEAL INITIAL FILL/REFILL PURPOSE E-TK-2802 | FA_PEVB | VALID | 1722 | VABA | N | N |  | C | C | C
E-28-HV-0209 | 2IN BALL VALVE UTILITY WATER FROM UTILITY DISTRIBUTION TO SLOP MEG LOADING PUMP E-P-2805 | FA_PEVB | VALID | 1722 | VABA | N | N |  | C | C | C
E-28-HV-0213 | 2IN BALL VALVE UTILITY WATER FROM UTILITY DISTRIBUTION TO SLOP MEG LOADING PUMP E-P-2805 | FA_PEVB | VALID | 1722 | VABA | N | N |  | C | C | C
E-28-HV-6677 | 3IN BALL VALVE RICH MEG FROM RICH MEG STORAGE TANK E-TK-2801A TO VACUUM TRUCK CONNECTION | FA_PEVB | VALID | 1722 | VABA | N | N |  | C | C | C
E-28-HV-6776 | 3IN GLOBE VALVE THERMAL OXIDATION FROM MEG DRAIN DRUM E-V-2802 TO THERMAL OXIDATION UNIT | FA_PEVL | VALID | 1730 | VAGL | N | N |  | C | C | C
E-28-HV-6958 | 2IN DBB BALL VALVE RICH MEG ON MEG DRAIN DRUM E-V-2802 FOR PRESSURE TRANSMITTER E28PT041 | FA_PEVB | VALID | 1722 | VABA | N | N |  | C | C | C
E-28-HV-7000 | 2IN PLUG VALVE CONDENSATE FROM LEVEL TRANSMITTER BRIDLE E28LZT052A TO CLOSED DRAINS (LC) | FA_PEVL | VALID | 1730 | VAGL | N | N |  | C | C | C
E-28-HV-7003 | 2IN PLUG VALVE CONDENSATE FROM LEVEL TRANSMITTER BRIDLE E28LZT052B TO CLOSED DRAINS (LC) | FA_PEVL | VALID | 1730 | VAGL | N | N |  | C | C | C
E-28-HV-7006 | 2IN PLUG VALVE CONDENSATE FROM LEVEL TRANSMITTER BRIDLE E28LZT052C TO CLOSED DRAINS (LC) | FA_PEVL | VALID | 1730 | VAGL | N | N |  | C | C | C
E-28-HV-7416 | 2IN BALL VALVE RICH MEG ON MEG STORAGE TANK E-TK-2801B FOR PRESSURE TRANSMITTER E28PT203 | FA_PEVB | VALID | 1722 | VABA | N | N |  | C | C | C
E-28-HV-7951 | 3IN BALL VALVE RICH MEG FROM RICH MEG STORAGE TANK E-TK-2801C TO VACUUM TRUCK CONNECTION | FA_PEVB | VALID | 1722 | VABA | N | N |  | C | C | C
R-20-HV-0688 | 10IN GATE VALVE PROCESS CONDENSATE FROM G-F SUBSEA TRUNK LINE TO WET HP FLARE HEADER (LO) | FA_PEVG | VALID | 1729 | VAGA | N | N |  | C | C | C
R-20-HV-2857 | 10IN GATE VALVE PROCESS CONDENSATE FROM G-F SUBSEA TRUNK LINE TO WET HP FLARE HEADER (LO) | FA_PEVG | VALID | 1729 | VAGA | N | N |  | C | C | C
E28PG167 | PRESSURE GAUGE FROM MEG REGEN CONDENSATE COLLECTION DRUM E-V-2804 TO LP FLARE COLLECTION | FA_INDI | VALID |  |  | N | N |  | C | C | C
E-28-SPSB-061 | SPECTACLE BLIND (CLOSED) FROM SLURRY TRANSFER PUMPS E-P-2806B TO MEG CLOSED DRAIN HEADER | FA_PEG | VALID | 2114 | PICA | N | N |  | A | A | A
E-28-SPSB-066 | SPECTACLE BLIND (CLOSED) FROM SLURRY TRANSFER PUMPS E-P-2806A TO MEG CLOSED DRAIN HEADER | FA_PEG | VALID | 2114 | PICA | N | N |  | A | A | A
E-28-SPSB-068 | 2IN SPECTACLE BLIND (CLOSED) FROM SLOP MEG TANK E-TK-2802 TO MEG DRAIN COLLECTION HEADER | FA_PEG | VALID | 2114 | PICA | N | N |  | A | A | A
R-28-HV-1737 | 3IN PLUG VALVE MEG RICH ON RICH MEG FLASH DRUM FOR GWR LEVEL TRANSMITTER BRIDLE R28LT001 | FA_PEVL | VALID | 1730 | VAGL | N | N |  | C | C | C
R-28-HV-1738 | 3IN PLUG VALVE MEG RICH ON RICH MEG FLASH DRUM FOR GWR LEVEL TRANSMITTER BRIDLE R28LT001 | FA_PEVL | VALID | 1730 | VAGL | N | N |  | C | C | C
R-28-HV-3316 | 3IN PLUG VALVE MEG RICH ON RICH MEG FLASH DRUM FOR GWR LEVEL TRANSMITTER BRIDLE R28LT001 | FA_PEVL | VALID | 1730 | VAGL | N | N |  | C | C | C
E-29-HV-3572 | 4IN BALL VALVE LEAN MEG FROM TRUCK CONNECTION TO LEAN MEG OFF-LOADING PUMP E-P-2905 (NC) | FA_PEVB | VALID | 1722 | VABA | N | N |  | C | C | C
E-29-HV-3615 | 2IN BALL VALVE LEAN MEG FROM LEAN MEG OFF-LOADING TANK E-TK-2902 TO LEVEL GAUGE E29LG091 | FA_PEVB | VALID | 1722 | VABA | N | N |  | C | C | C
E-29-HV-3616 | 2IN BALL VALVE LEAN MEG FROM LEAN MEG OFF-LOADING TANK E-TK-2902 TO LEVEL GAUGE E29LG091 | FA_PEVB | VALID | 1722 | VABA | N | N |  | C | C | C
E-29-HV-7072 | 3IN BALL VALVE LEAN MEG FROM LEAN MEG EXPORT PUMP E-P-2904B TO LEAN MEG SUBSEA INJECTION | FA_PEVB | VALID | 1722 | VABA | N | N |  | C | C | C
E-29-HV-7074 | 3IN BALL VALVE LEAN MEG FROM LEAN MEG EXPORT PUMP E-P-2904B TO LEAN MEG SUBSEA INJECTION | FA_PEVB | VALID | 1722 | VABA | N | N |  | C | C | C
E-29-HV-7090 | 3IN BALL VALVE LEAN MEG FROM LEAN MEG EXPORT PUMP E-P-2904A TO LEAN MEG SUBSEA INJECTION | FA_PEVB | VALID | 1722 | VABA | N | N |  | C | C | C
E-29-HV-7092 | 3IN BALL VALVE LEAN MEG FROM LEAN MEG EXPORT PUMP E-P-2904A TO LEAN MEG SUBSEA INJECTION | FA_PEVB | VALID | 1722 | VABA | N | N |  | C | C | C
E-29-HV-9329 | 3IN BALL VALVE LEAN MEG FROM LEAN MEG EXPORT PUMP E-P-2904C TO LEAN MEG SUBSEA INJECTION | FA_PEVB | VALID | 1722 | VABA | N | N |  | C | C | C
E-29-HV-9331 | 3IN BALL VALVE LEAN MEG FROM LEAN MEG EXPORT PUMP E-P-2904C TO LEAN MEG SUBSEA INJECTION | FA_PEVB | VALID | 1722 | VABA | N | N |  | C | C | C
E29PVSV104 | PRESSURE VACUUM SAFETY VALVE ON LEAN MEG STORAGE TANK E-TK-2901A TO ATM AT SAFE LOCATION | FA_PESV | VALID | 1742 | VASV | N | N |  | A | A | A
E-29-SPIP-004 | INJECTION QUILL FROM MEG REGENERATION CHEMICAL INJ. TO LEAN MEG MAKEUP PUMPS E-P-2902A/B | FA_PEG | VALID | 2114 | PICA | N | N |  | A | A | A
E-21-HV-1290 | 12IN GATE VALVE HEATING MEDIUM FROM CONDENSATE HEATER E-E-2102A/B TO HOT OIL RETURN (NC) | FA_PEVG | VALID | 1729 | VAGA | N | N |  | C | C | C
E-21-HV-1291 | 12IN GATE VALVE HEATING MEDIUM FROM CONDENSATE HEATER E-E-2102A/B TO HOT OIL RETURN (NC) | FA_PEVG | VALID | 1729 | VAGA | N | N |  | C | C | C
E-21-HV-1357 | 6IN BALL VALVE HYDROCARBON GAS FROM CONDENSATE STABILISER FEED DRUM E-V-2102 TO LP FLARE | FA_PEVG | VALID | 1729 | VAGA | N | N |  | C | C | C
E-21-HV-1358 | 4IN BALL VALVE HYDROCARBON GAS FROM CONDENSATE STABILISER FEED DRUM E-V-2102 TO LP FLARE | FA_PEVG | VALID | 1729 | VAGA | N | N |  | C | C | C
E-30-HV-0015 | 2IN BALL VALVE LEAN MEG ON MEG VACUUM RECEIVER E-V-3002 TO PRESSURE TRANSMITTER E30PT412 | FA_PEVB | VALID | 1722 | VABA | N | N |  | C | C | C
E-21-HV-1470 | 2IN GATE VALVE CONDENSATE FROM CONDENSATE STABILISER COLUMN E-V-2103 TO OILY WATER DRAIN | FA_PEVG | VALID | 1729 | VAGA | N | N |  | C | C | C
E-30-HV-0129 | 2IN BALL VALVE LEAN MEG ON MEG REBOILER E-E-3001 FOR LEVEL TRANSMITTER-GWR E30LT171 (NC) | FA_PEVB | VALID | 1722 | VABA | N | N |  | C | C | C
E-30-HV-0140 | 2IN BALL VALVE LEAN MEG ON MEG REBOILER E-E-3001 FOR LEVEL TRANSMITTER-GWR E30LT174 (NC) | FA_PEVB | VALID | 1722 | VABA | N | N |  | C | C | C
E-30-HV-0405 | 6IN GLOBE VALVE HOT OIL BYPASS FOR TEMPERATURE CONTROL VALVE WITH FF POSITIONER E30TV015 | FA_PEVL | VALID | 1730 | VAGL | N | N |  | C | C | C
E-21-HV-6581 | 6IN BALL VALVE HYDROCARBON GAS FROM CONDENSATE STABILISER FEED DRUM E-V-2102 TO LP FLARE | FA_PEVG | VALID | 1729 | VAGA | N | N |  | C | C | C
E-30-HV-1401 | 2IN BALL VALVE LEAN MEG ON MEG VACUUM RECEIVER E-V-3002 TO PRESSURE TRANSMITTER E30PT411 | FA_PEVB | VALID | 1722 | VABA | N | N |  | C | C | C
E-30-HV-2896 | 3IN BALL VALVE LEAN MEG ON MEG SALT DISSOLVER A E-V-3008 FOR LEVEL TRANSMITTER E30LZT036 | FA_PEVB | VALID | 1722 | VABA | N | N |  | C | C | C
E-30-HV-2897 | 3IN BALL VALVE LEAN MEG ON MEG SALT DISSOLVER A E-V-3008 FOR LEVEL TRANSMITTER E30LZT036 | FA_PEVB | VALID | 1722 | VABA | N | N |  | C | C | C
E-30-HV-4531 | 2IN BALL VALVE LEAN MEG FROM LEAN MEG COOLERS E-A-3003A TO 300# CLOSED DRAIN HEADER (NC) | FA_PEVB | VALID | 1722 | VABA | N | N |  | C | C | C
E30PDT428 | PRESSURE DIFFERENTIAL TRANSMITTER IN RICH MEG CENTRIFUGE SKID-LUBE OIL SYSTEM B E-X-3006 | FA_INDMT | VALID | 1905 | PSPT | N | N |  | B | B | B
E30PSV479A | 1D2 PRESSURE RELIEF VALVE LEAN MEG FROM MEG VACUUM PUMP SKID E-X-3001 TO LP FLARE HEADER | FA_PESC | VALID | 1735 | VASC | N | N |  | A | A | A
E30PSV479B | 1D2 PRESSURE RELIEF VALVE LEAN MEG FROM MEG VACUUM PUMP SKID E-X-3001 TO LP FLARE HEADER | FA_PESC | VALID | 1735 | VASC | N | N |  | A | A | A
E-30-SCN-013 | SAMPLE CONNECTION FROM LEAN MEG PRODUCT PUMP E-P-3006A/B TO MEG FLASH SEPARATOR E-V-3001 | FA_PEG | VALID | 2114 | PICA | N | N |  | A | A | A
E-30-SPIP-002 | INJECTION QUILL FROM HCL DOSING PUMPS E-P-5213A/B TO LEAN MEG STORAGE TANKS E-TK-2901A/B | FA_PEG | VALID | 2114 | PICA | N | N |  | A | A | A
E-30-SPRS-097 | 3IN X 2IN REMOVABLE SPOOL WITH REDUCER ON RECLAIMED MEG PRODUCT PUMP DISCHARGE E-P-3008A | FA_PEG | VALID | 2114 | PICA | N | N |  | A | A | A
E-30-SPRS-099 | 3IN X 2IN REMOVABLE SPOOL WITH REDUCER ON RECLAIMED MEG PRODUCT PUMP DISCHARGE E-P-3008B | FA_PEG | VALID | 2114 | PICA | N | N |  | A | A | A
E-30-SPRS-156 | 2IN REMOVABLE SPOOL FROM MEG DISTILLATION COLUMN REFLUX DRUM E-V-3007 TO LP FLARE HEADER | FA_PEG | VALID | 2114 | PICA | N | N |  | A | A | A
E-30-SPRS-157 | 2IN REMOVABLE SPOOL FROM MEG DISTILLATION COLUMN REFLUX DRUM E-V-3007 TO LP FLARE HEADER | FA_PEG | VALID | 2114 | PICA | N | N |  | A | A | A
E-30-SPSB-093 | 2IN SPECTACLE BLIND (CLOSED) FROM LEVEL GAUGE BRIDLE E30LG037 TO MEG CLOSED DRAIN HEADER | FA_PEG | VALID | 2114 | PICA | N | N |  | A | A | A
E-30-SPSB-094 | 2IN SPECTACLE BLIND (CLOSED) FROM LEVEL GAUGE BRIDLE E30LG063 TO MEG CLOSED DRAIN HEADER | FA_PEG | VALID | 2114 | PICA | N | N |  | A | A | A
E30TE450 | TEMPERATURE ELEMENT FOR TEMPERATURE TRANSMITTER E30TT450 IN MEG CENTRIFUGE SKID E-X-3002 | FA_INDMS | VALID | 1569 |  | N | N |  | B | B | B
E30TE453 | TEMPERATURE ELEMENT FOR TEMPERATURE TRANSMITTER E30TT453 IN MEG CENTRIFUGE SKID E-X-3002 | FA_INDMS | VALID | 1569 |  | N | N |  | B | B | B
E30TE462 | TEMPERATURE ELEMENT FOR TEMPERATURE TRANSMITTER E30TT462 IN MEG CENTRIFUGE SKID E-X-3003 | FA_INDMS | VALID | 1569 |  | N | N |  | B | B | B
E30TE464 | TEMPERATURE ELEMENT FOR TEMPERATURE TRANSMITTER E30TT464 IN MEG CENTRIFUGE SKID E-X-3003 | FA_INDMS | VALID | 1569 |  | N | N |  | B | B | B
E-HE-3005 | HEAT EXCHANGER-AIR COOLER IN RICH MEG PRE-TREATMENT RECYCLE PUMP SEAL PLAN-53B E-P-3003A | FA_SEHS | VALID | 1436 | HES | N | N |  | C | C | C
E-HE-3006 | HEAT EXCHANGER-AIR COOLER IN RICH MEG PRE-TREATMENT RECYCLE PUMP SEAL PLAN-53B E-P-3003B | FA_SEHS | VALID | 1436 | HES | N | N |  | C | C | C
E-HE-3007 | HEAT EXCHANGER-AIR COOLER IN MEG DISTILLATION COLUMN REFLUX PUMP SEAL PLAN-53B E-P-3004A | FA_SEHS | VALID | 1436 | HES | N | N |  | C | C | C
E-HE-3008 | HEAT EXCHANGER-AIR COOLER IN MEG DISTILLATION COLUMN REFLUX PUMP SEAL PLAN-53B E-P-3004B | FA_SEHS | VALID | 1436 | HES | N | N |  | C | C | C
R41RO948 | RESTRICTION ORIFICE PROCESS CONDENSATE FROM V2023 INLET SEPARATOR TO WET HP FLARE HEADER | FA_PEO | VALID | 1657 | ROGN | N | N |  | C | C | C
E-42-HV-0021 | 16IN GATE VALVE HP FLARE WET FROM PRESSURE SAFETY VALVE E21PSV002C TO WET HP FLARE (ILO) | FA_PEVB | VALID | 1722 | VABA | N | N |  | C | C | C
E-42-HV-1821 | 16IN GATE VALVE HP FLARE WET FROM PRESSURE SAFETY VALVE E21PSV002A TO WET HP FLARE (ILO) | FA_PEVB | VALID | 1722 | VABA | N | N |  | C | C | C
E-42-HV-1822 | 16IN GATE VALVE HP FLARE WET FROM PRESSURE SAFETY VALVE E21PSV002B TO WET HP FLARE (ILO) | FA_PEVB | VALID | 1722 | VABA | N | N |  | C | C | C
E42TT004 | TEMPERATURE TRANSMITTER-SKIN TYPE FROM HP FLARE KO DRUM E-V-4201 TO HP FLARE TIP PACKAGE | FA_INDMT | VALID | 1905 | PSTT | N | N |  | B | B | B
E-44-HV-8825 | 2IN GLOBE VALVE LP FLARE FROM LP FUEL GAS TO THERMAL OXIDISER LP FLARE HEADER PURGE (NC) | FA_PEVL | VALID | 1730 | VAGL | N | N |  | C | C | C
E44TT004 | SKIN TYPE TEMPERATURE TRANSMITTER FROM LP FLARE KO DRUM E-V-4401 TO LP FLARE TIP PACKAGE | FA_INDMT | VALID | 1905 | PSTT | N | N |  | B | B | B
R-45-HV-1901 | 2IN BALL VALVE FUEL GAS FROM HP FUEL GAS FILTER FL-4522 TO PROCESS DRAIN SUB HEADER (LC) | FA_PEVB | VALID | 1722 | VABA | N | N |  | C | C | C
R-45-HV-1902 | 2IN BALL VALVE FUEL GAS FROM HP FUEL GAS FILTER FL-4521 TO PROCESS DRAIN SUB HEADER (LC) | FA_PEVB | VALID | 1722 | VABA | N | N |  | C | C | C
R45FE008 | FLOW ELEMENT WITH ORIFICE FUEL GAS FROM LP FUEL GAS HEATER H-4521 TO DISTRIBUTION HEADER | FA_INDMS | VALID | 1569 |  | N | N |  | B | B | B
R45PSV033A | 1 1/2F2 PRESSURE SAFETY VALVE SRD FUEL GAS FROM LP FUEL GAS KO DRUM V-R-4522 TO HP FLARE | FA_PESC | VALID | 1735 | VASC | N | N |  | A | A | A
R45PSV033B | 1 1/2F2 PRESSURE SAFETY VALVE SRD FUEL GAS FROM LP FUEL GAS KO DRUM V-R-4522 TO HP FLARE | FA_PESC | VALID | 1735 | VASC | N | N |  | A | A | A
R-45-SPSB-007 | 2IN CLOSED SPECTACLE BLIND CONDENSATE FROM LP FUEL GAS KO DRUM R-V-4522 TO CLOSED DRAINS | FA_PEG | VALID | 2114 | PICA | N | N |  | A | A | A
E46FT039 | FLOW TRANSMITTER FROM FUEL GAS HEATER SHELL E-HX-4602A/B TO FUEL GAS FILTER E-FL-4601A/B | FA_INDMT | VALID | 1905 | PSFT | N | N |  | B | B | B
E-46-HV-2042 | 2IN GLOBE VALVE FUEL GAS FROM RAVEN & G-F FUEL GAS FROM GAS FILTERS TO DRY HP FLARE (NC) | FA_PEVL | VALID | 1730 | VAGL | N | N |  | C | C | C
E-46-HV-2043 | 2IN BALL VALVE FUEL GAS FROM RAVEN TREATED GAS FILTERS E-FL-2512A/B TO DRY HP FLARE (LC) | FA_PEVB | VALID | 1722 | VABA | N | N |  | C | C | C
E-46-HV-2062 | 8IN BALL VALVE FUEL GAS FROM GAS HEATER SHELL E-HX-4602B TO FUEL GAS FILTER E-FL-4601A/B | FA_PEVB | VALID | 1722 | VABA | N | N |  | C | C | C
E-46-HV-2073 | 8IN BALL VALVE FUEL GAS FROM GAS HEATER SHELL E-HX-4602A TO FUEL GAS FILTER E-FL-4601A/B | FA_PEVB | VALID | 1722 | VABA | N | N |  | C | C | C
E-28-HV-6737 | 12IN GATE VALVE RICH MEG FROM RICH MEG STORAGE TANK E-TK-2801A TO THERMAL OXIDATION UNIT | FA_PEVG | VALID | 1729 | VAGA | N | N |  | C | C | C
E-28-HV-6740 | 12IN GATE VALVE RICH MEG FROM RICH MEG STORAGE TANK E-TK-2801A TO THERMAL OXIDATION UNIT | FA_PEVG | VALID | 1729 | VAGA | N | N |  | C | C | C
E-28-HV-6743 | 12IN GATE VALVE RICH MEG FROM RICH MEG STORAGE TANK E-TK-2801A TO THERMAL OXIDATION UNIT | FA_PEVG | VALID | 1729 | VAGA | N | N |  | C | C | C
E-28-HV-7368 | 12IN GATE VALVE RICH MEG FROM RICH MEG STORAGE TANK E-TK-2801B TO THERMAL OXIDATION UNIT | FA_PEVG | VALID | 1729 | VAGA | N | N |  | C | C | C
E-28-HV-7371 | 12IN GATE VALVE RICH MEG FROM RICH MEG STORAGE TANK E-TK-2801B TO THERMAL OXIDATION UNIT | FA_PEVG | VALID | 1729 | VAGA | N | N |  | C | C | C
E-28-HV-7946 | 12IN GATE VALVE RICH MEG FROM RICH MEG STORAGE TANK E-TK-2801C TO THERMAL OXIDATION UNIT | FA_PEVG | VALID | 1729 | VAGA | N | N |  | C | C | C
E-28-HV-8005 | 12IN GATE VALVE RICH MEG FROM RICH MEG STORAGE TANK E-TK-2801C TO THERMAL OXIDATION UNIT | FA_PEVG | VALID | 1729 | VAGA | N | N |  | C | C | C
E-28-HV-8007 | 12IN GATE VALVE RICH MEG FROM RICH MEG STORAGE TANK E-TK-2801C TO THERMAL OXIDATION UNIT | FA_PEVG | VALID | 1729 | VAGA | N | N |  | C | C | C
E52FT167 | FLOW TRANSMITTER-PD METER ON LEAN MEG OXYGEN SCAVENGER DOSING PUMP E-P-5228A/B DISCHARGE | FA_INDMT | VALID | 1905 | PSFT | N | N |  | B | B | B
E-52-SPRS-031 | 3IN REMOVABLE SPOOL SODIUM CARBONATE ON SODIUM CARBONATE OFF-LOADING PUMP INLET E-P-5223 | FA_PEG | VALID | 2114 | PICA | N | N |  | A | A | A
E-52-SPSB-059 | 3IN SPECTACLE BLIND (CLOSED) CAUSTIC FROM SODIUM HYDROXIDE STORAGE TANK E-TK-5202 TO PIT | FA_PEG | VALID | 2114 | PICA | N | N |  | A | A | A
E-30-HV-0921 | 2IN GATE VALVE HOT OIL FROM MEG FLASH SEPARATOR HEATER E-HX-3002 TO HOT OIL DRAIN HEADER | FA_PEVG | VALID | 1729 | VAGA | N | N |  | C | C | C
E-30-HV-0925 | 2IN GATE VALVE HOT OIL FROM MEG FLASH SEPARATOR HEATER E-HX-3002 TO HOT OIL DRAIN HEADER | FA_PEVG | VALID | 1729 | VAGA | N | N |  | C | C | C
E-30-HV-0988 | 2IN GATE VALVE HOT OIL FROM MEG FLASH SEPARATOR HEATER E-HX-3002 TO LP FLARE HEADER (LC) | FA_PEVG | VALID | 1729 | VAGA | N | N |  | C | C | C
E-54-SPHN-077 | HOSE CONNECTION-FEMALE FOR RICH MEG STORAGE TANK E-TK-2801C IN PAJB AREA UTILITY STATION | FA_PEG | VALID | 2114 | PICA | N | N |  | A | A | A
E-42-HV-1829 | 20IN GATE VALVE HP FLARE WET FROM PRESSURE SAFETY VALVE E21PSV037A TO WET HP FLARE (ILO) | FA_PEVG | VALID | 1729 | VAGA | N | N |  | C | C | C
E-42-HV-1830 | 20IN GATE VALVE HP FLARE WET FROM PRESSURE SAFETY VALVE E21PSV037B TO WET HP FLARE (ILO) | FA_PEVG | VALID | 1729 | VAGA | N | N |  | C | C | C
E-56-SPHN-002 | HOSE CONNECTOR-FEMALE FROM HAZARDOUS OILY WATER DRAINS SUMP E-Z-5602 TO TRUCK CONNECTION | FA_PEG | VALID | 2114 | PICA | N | N |  | A | A | A
E-56-SPHN-006 | HOSE CONNECTOR-FEMALE FROM HAZARDOUS OILY WATER DRAINS SUMP E-Z-5606 TO TRUCK CONNECTION | FA_PEG | VALID | 2114 | PICA | N | N |  | A | A | A
E-42-HV-1987 | 10IN GATE VALVE HP FLARE WET FROM PRESSURE SAFETY VALVE E25PSV431A TO WET HP FLARE (ILO) | FA_PEVG | VALID | 1729 | VAGA | N | N |  | C | C | C
E-42-HV-1988 | 10IN GATE VALVE HP FLARE WET FROM PRESSURE SAFETY VALVE E25PSV431B TO WET HP FLARE (ILO) | FA_PEVG | VALID | 1729 | VAGA | N | N |  | C | C | C
E-42-HV-3643 | 10IN GATE VALVE HP FLARE WET FROM PRESSURE SAFETY VALVE E25PSV131A TO WET HP FLARE (ILO) | FA_PEVG | VALID | 1729 | VAGA | N | N |  | C | C | C
E-42-HV-3644 | 10IN GATE VALVE HP FLARE WET FROM PRESSURE SAFETY VALVE E25PSV131B TO WET HP FLARE (ILO) | FA_PEVG | VALID | 1729 | VAGA | N | N |  | C | C | C
E-42-HV-7000 | 4IN GATE VALVE LEAN FROM LEAN MEG EXPORT PUMP E-P-2904A/B/C TO WET HP FLARE HEADER (ILO) | FA_PEVG | VALID | 1729 | VAGA | N | N |  | C | C | C
E-42-HV-7003 | 4IN GATE VALVE LEAN FROM LEAN MEG EXPORT PUMP E-P-2904A/B/C TO WET HP FLARE HEADER (ILO) | FA_PEVG | VALID | 1729 | VAGA | N | N |  | C | C | C
E-42-HV-7304 | 16IN GATE VALVE HP FLARE WET FROM RAVEN RICH MEG FLASH DRUM TO WET HP FLARE HEADER (ILO) | FA_PEVG | VALID | 1729 | VAGA | N | N |  | C | C | C
E-42-HV-7305 | 16IN GATE VALVE HP FLARE WET FROM RAVEN RICH MEG FLASH DRUM TO WET HP FLARE HEADER (ILO) | FA_PEVG | VALID | 1729 | VAGA | N | N |  | C | C | C
E-42-HV-9231 | 16IN GATE VALVE HP FLARE WET FROM RAVEN RICH MEG FLASH DRUM TO WET HP FLARE HEADER (ILO) | FA_PEVG | VALID | 1729 | VAGA | N | N |  | C | C | C
R-20-HV-7179 | 2IN BALL VALVE NON HAZARDOUS OPEN DRAINS FROM V2023 INLET SEPARATOR TO CLOSED DRAIN (NC) | FA_PEVB | VALID | 1722 | VABA | N | N |  | C | C | C
R-57-HV-1109 | 2IN BALL VALVE NON HAZARDOUS OPEN DRAINS FROM V2023 INLET SEPARATOR TO CLOSED DRAIN (NC) | FA_PEVB | VALID | 1722 | VABA | N | N |  | C | C | C
R-57-HV-2225 | 3/4IN BALL VALVE PROCESS CONDENSATE FOR CLOSED DRAIN DRUM PUMP CIRCULATION R-P-5721B (LO) | FA_PEVB | VALID | 1722 | VABA | N | N |  | C | C | C
R47HCV021 | 2IN PAS MANUAL CONTROL VALVE METHANOL FROM ONSHORE METHANOL PUMPS TO WET HP FLARE HEADER | FA_PEVB | VALID | 1731 | VCGN | N | N |  | C | C | C
R47HCV027 | 2IN PAS MANUAL CONTROL VALVE METHANOL FROM ONSHORE METHANOL PUMPS TO WET HP FLARE HEADER | FA_PEVB | VALID | 1731 | VCGN | N | N |  | C | C | C
R-53-HV-2192 | 3IN GATE VALVE ON TK8121 UTILITY/FIRE WATER TANK TO P2322A/B UTILITY WATER TRANSFER PUMP | FA_PEVG | VALID | 1729 | VAGA | N | N |  | C | C | C
E-60-HV-0079 | 2IN GATE VALVE HOT OIL FROM LEVEL TRANSMITTER BRIDLE E60LT016 TO HOT OIL DRAIN DRUM (NC) | FA_PEVG | VALID | 1729 | VAGA | N | N |  | C | C | C
E-60-HV-5872 | 2IN GATE VALVE HOT OIL FROM HOT OIL EXPANSION DRUM E-V-6001 TO HOT OIL COLLECTION HEADER | FA_PEVG | VALID | 1729 | VAGA | N | N |  | C | C | C
E-60-HV-5873 | 2IN GATE VALVE HOT OIL FROM HOT OIL EXPANSION DRUM E-V-6001 TO HOT OIL COLLECTION HEADER | FA_PEVG | VALID | 1729 | VAGA | N | N |  | C | C | C
E-60-HV-5940 | 2IN GATE VALVE HOT OIL FROM HOT OIL COLLECTION HEADER TO HOT OIL EXPANSION DRUM E-V-6001 | FA_PEVG | VALID | 1729 | VAGA | N | N |  | C | C | C
E60PZT195 | PRESSURE SAFETY TRANSMITTER FOR ISOLATION VALVE E-60-HV-8539 IN HOT OIL HEATER E-HF-6001 | FA_INDMT | VALID | 1905 | TXGA | N | N | X | B | B | A
R-62-SPSB-002 | 2IN OPEN SPECTACLE BLIND FROM TK-6221 DIESEL STORAGE TANK TO P-6221A/B DIESEL PUMP INLET | FA_PEG | VALID | 2114 | PICA | N | N |  | A | A | A
R62PG001 | PRESSURE GAUGE FROM DIESEL UNLOADING FROM ROAD TANKER TO FL-6222 DIESEL UNLOADING FILTER | FA_INDI | VALID |  |  | N | N |  | C | C | C
E-63-HV-8928 | 2IN BALL VALVE INSTRUMENT AIR FROM PAUA/PAUC AREA UTILITY DISTRIBUTION TO ATM VENT (ILC) | FA_PEVB | VALID | 1722 | VABA | N | N |  | C | C | C
E-63-HV-8946 | 2IN BALL VALVE INSTRUMENT AIR FROM PAUA/PAUC AREA UTILITY DISTRIBUTION TO ATM VENT (ILO) | FA_PEVB | VALID | 1722 | VABA | N | N |  | C | C | C
E-63-SPRS-002 | 6IN REMOVABLE SPOOL FROM AIR DRYER PACKAGE E-X-6311 TO INSTRUMENT AIR RECEIVER E-V-6301A | FA_PEG | VALID | 2114 | PICA | N | N |  | A | A | A
E-60-HV-6222 | 4IN GATE VALVE HOT OIL FROM HOT OIL IBC CONNECTION TO HOT OIL FILLING PUMP E-P-6003 (NC) | FA_PEVG | VALID | 1729 | VAGA | N | N |  | C | C | C
E-60-HV-6280 | 14IN GATE VALVE HOT OIL FOR HOT OIL SPILLBACK PUMPS RECIRCULATION FLOW E-P-6004A/B/C LO) | FA_PEVG | VALID | 1729 | VAGA | N | N |  | C | C | C
E-60-HV-6461 | 2IN DBB GATE VALVE HOT OIL ON HOT OIL CLOSED DRAIN DRUM FOR PRESSURE TRANSMITTER E60PT090 | FA_PEVG | VALID | 1729 | VAGA | N | N |  | C | C | C
E-64-SPHN-061 | HOSE CONNECTION-FEMALE FOR RICH MEG STORAGE TANK E-TK-2801C IN PAJB AREA UTILITY STATION | FA_PEG | VALID | 2114 | PICA | N | N |  | A | A | A
E-64-SPSX-001 | 2IN SILENCER ATM VENT FOR OFF SPEC NITROGEN VENT IN NITROGEN GENERATION PACKAGE E-X-6401 | FA_SEZ | VALID | 1663 | SIGN | N | N |  | B | B | B
E-65-HV-1208 | 8IN BALL VALVE PLANT AIR FROM AIR COMPRESSOR PACKAGE 1 E-X-6511 TO AIR RECEIVER E-V-6501 | FA_PEVB | VALID | 1722 | VABA | N | N |  | C | C | C
E-65-SPHN-102 | HOSE CONNECTION-FEMALE FOR RICH MEG STORAGE TANK E-TK-2801C IN PAJB AREA UTILITY STATION | FA_PEG | VALID | 2114 | PICA | N | N |  | A | A | A
E65TE154 | LP STAGE OUTLET TEMPERATURE ELEMENT (RTD) IN COMPRESSOR 2 E-X-6521 ON COMPRESSOR PACKAGE | FA_INDMS | VALID | 1569 |  | N | N |  | B | B | B
E65TE155 | HP STAGE INLET TEMPERATURE ELEMENT (RTD) IN COMPRESSOR 2 E-X-6521 ON COMPRESSOR PACKAGE | FA_INDMS | VALID | 1569 |  | N | N |  | B | B | B
E65TE156 | HP STAGE OUTLET TEMPERATURE ELEMENT (RTD) IN COMPRESSOR 2 E-X-6521 ON COMPRESSOR PACKAGE | FA_INDMS | VALID | 1569 |  | N | N |  | B | B | B
E-67-HV-8557 | 6IN GATE VALVE WITH HANDWHEEL PRODUCED WATER FROM CPI E-X-606 TO CPI OUTLET SUMP E-Z-6701 | FA_PEVG | VALID | 1729 | VAGA | N | N |  | C | C | C
E66XZV069 | 1/2IN SIS ON-OFF VALVE WITH SOV FUEL GAS IN THERMAL OXIDIZER FUEL GAS SKID E-X-6604 (FO) | FA_PEVB | VALID | 1731 | VCGN | N | N | X | C | C | A
E66XZV074 | 1/2IN SIS ON-OFF VALVE WITH SOV FUEL GAS IN THERMAL OXIDIZER FUEL GAS SKID E-X-6604 (FC) | FA_PEVB | VALID | 1731 | VCGN | N | N | X | C | C | A
E66XZV075 | 1/2IN SIS ON-OFF VALVE WITH SOV FUEL GAS IN THERMAL OXIDIZER FUEL GAS SKID E-X-6604 (FC) | FA_PEVB | VALID | 1731 | VCGN | N | N | X | C | C | A
E-67-HV-4901 | 2IN BALL VALVE PRODUCED WATER FROM PRODUCED WATER PRE-FILTER E-FL-6701A TO ATM VENT (NC) | FA_PEVB | VALID | 1722 | VABA | N | N |  | C | C | C
E-67-HV-4903 | 2IN BALL VALVE PRODUCED WATER FROM PRODUCED WATER PRE-FILTER E-FL-6701A TO ATM VENT (NC) | FA_PEVB | VALID | 1722 | VABA | N | N |  | C | C | C
E-67-HV-4904 | 2IN BALL VALVE PRODUCED WATER FROM PRODUCED WATER PRE-FILTER E-FL-6701B TO ATM VENT (NC) | FA_PEVB | VALID | 1722 | VABA | N | N |  | C | C | C
E-67-HV-4906 | 2IN BALL VALVE PRODUCED WATER FROM PRODUCED WATER PRE-FILTER E-FL-6701B TO ATM VENT (NC) | FA_PEVB | VALID | 1722 | VABA | N | N |  | C | C | C
E-67-HV-4927 | 4IN BALL VALVE SKIMMED OIL FROM SKIMMED OIL VESSEL E-V-6702 TO WET HP FLARE HEADER (ILO) | FA_PEVB | VALID | 1722 | VABA | N | N |  | C | C | C
E-67-HV-4931 | 4IN BALL VALVE SKIMMED OIL FROM SKIMMED OIL VESSEL E-V-6702 TO WET HP FLARE HEADER (ILC) | FA_PEVB | VALID | 1722 | VABA | N | N |  | C | C | C
E-67-HV-5443 | 4IN BALL VALVE PRODUCED WATER FOR STRIPPER FEED PUMP RECIRCULATION FLOW E-P-6702A/B (LO) | FA_PEVB | VALID | 1722 | VABA | N | N |  | C | C | C
E-67-HV-5593 | 2IN BALL VALVE PRODUCED WATER FROM EXPORT PUMP E-P-6705A TO 150# DRAIN COLLECTION HEADER | FA_PEVB | VALID | 1722 | VABA | N | N |  | C | C | C
E-67-HV-5596 | 2IN BALL VALVE PRODUCED WATER FROM EXPORT PUMP E-P-6705B TO 150# DRAIN COLLECTION HEADER | FA_PEVB | VALID | 1722 | VABA | N | N |  | C | C | C
E-67-HV-5637 | 4IN BALL VALVE PRE-TREATED DRAINS FROM CPI E-Z-6701 TO WASTE WATER STORAGE TANK E-TK-6702 | FA_PEVB | VALID | 1722 | VABA | N | N |  | C | C | C
E-67-HV-8492 | 6IN BALL VALVE PRODUCED WATER FROM FUEL GAS STRIPPER E-V-6703 TO BOTTOM PUMP E-P-6703A/B | FA_PEVB | VALID | 1722 | VABA | N | N |  | C | C | C
E-67-HV-8566 | 3IN BALL VALVE OILY WATER FROM HAZARDOUS OILY WATER DRAINS SUMP E-Z-5602 TO CPI E-X-6706 | FA_PEVB | VALID | 1722 | VABA | N | N |  | C | C | C
E-67-HV-8625 | 2IN BALL VALVE PROCESSED CONDENSATE FOR CPI OIL PUMP RECIRCULATION FLOW E-P-6707A/B (LO) | FA_PEVB | VALID | 1722 | VABA | N | N |  | C | C | C
E-67-HV-8726 | 4IN BALL VALVE SKIMMED OIL FROM SKIMMED OIL VESSEL E-V-6702 TO WET HP FLARE HEADER (ILO) | FA_PEVB | VALID | 1722 | VABA | N | N |  | C | C | C
E-67-HV-8727 | 4IN BALL VALVE SKIMMED OIL FROM SKIMMED OIL VESSEL E-V-6702 TO WET HP FLARE HEADER (ILC) | FA_PEVB | VALID | 1722 | VABA | N | N |  | C | C | C
E67PSV295A | 1E2 PRESSURE SAFETY VALVE FUEL GAS FROM FUEL GAS STRIPPER E-V-6703 TO WET HP FLARE HEADER | FA_PESC | VALID | 1735 | VASC | N | N |  | A | A | A
E67PSV295B | 1E2 PRESSURE SAFETY VALVE FUEL GAS FROM FUEL GAS STRIPPER E-V-6703 TO WET HP FLARE HEADER | FA_PESC | VALID | 1735 | VASC | N | N |  | A | A | A
E67RO023 | 2IN RESTRICTION ORIFICE FROM SKIMMED OIL PUMP E-P-6701A/B TO SKIMMED OIL VESSEL E-V-6702 | FA_PEO | VALID | 1657 | ROGN | N | N |  | C | C | C
E-67-SPRS-090 | 4IN REMOVABLE SPOOL FROM CPI OUTLET PUMP E-P-6706A TO WASTE WATER STORAGE TANK E-TK-6702 | FA_PEG | VALID | 2114 | PICA | N | N |  | A | A | A
E-67-SPRS-091 | 4IN REMOVABLE SPOOL FROM CPI OUTLET PUMP E-P-6706B TO WASTE WATER STORAGE TANK E-TK-6702 | FA_PEG | VALID | 2114 | PICA | N | N |  | A | A | A
EILP6401 | LOCAL CONTROL PANEL IN UTILITIES AREA AIR AND NITROGEN ABOVE GROUND CABLE ROUTING LAYOUT | FA_INSL | VALID | 63786 | CLCP | N | N |  | B | B | B
E-91-SPBN-102 | BIRD SCREEN IN CORE ENGINE INLET PLENUM IN SGT-200 SINGLE SHAFT E-X-9111 TURBINE PACKAGE | FA_PEG | VALID | 2114 | PICA | N | N |  | A | A | A
E-91-SPBN-202 | BIRD SCREEN IN CORE ENGINE INLET PLENUM IN SGT-200 SINGLE SHAFT E-X-9121 TURBINE PACKAGE | FA_PEG | VALID | 2114 | PICA | N | N |  | A | A | A
E-91-SPBN-302 | BIRD SCREEN IN CORE ENGINE INLET PLENUM IN SGT-200 SINGLE SHAFT E-X-9131 TURBINE PACKAGE | FA_PEG | VALID | 2114 | PICA | N | N |  | A | A | A
E-91-SPBN-402 | BIRD SCREEN IN CORE ENGINE INLET PLENUM IN SGT-200 SINGLE SHAFT E-X-9141 TURBINE PACKAGE | FA_PEG | VALID | 2114 | PICA | N | N |  | A | A | A
E-91-SPEB-103 | FLEXIBLE PIPE IN COMBUSTION AIR EXHAUST IN SGT-200 SINGLE SHAFT E-X-9111 TURBINE PACKAGE | FA_PEG | VALID | 2114 | PICA | N | N |  | A | A | A
E-91-SPEB-203 | FLEXIBLE PIPE IN COMBUSTION AIR EXHAUST IN SGT-200 SINGLE SHAFT E-X-9121 TURBINE PACKAGE | FA_PEG | VALID | 2114 | PICA | N | N |  | A | A | A
E-91-SPEB-303 | FLEXIBLE PIPE IN COMBUSTION AIR EXHAUST IN SGT-200 SINGLE SHAFT E-X-9131 TURBINE PACKAGE | FA_PEG | VALID | 2114 | PICA | N | N |  | A | A | A
E-91-SPEB-403 | FLEXIBLE PIPE IN COMBUSTION AIR EXHAUST IN SGT-200 SINGLE SHAFT E-X-9141 TURBINE PACKAGE | FA_PEG | VALID | 2114 | PICA | N | N |  | A | A | A
E-91-SPYS-102 | STRAINER IN LUBE OIL COOLER RETURN LINE IN SGT-200 SINGLE SHAFT E-X-9111 LUBE OIL SYSTEM | FA_SEFB | VALID | 33433 | FIGE | N | N |  | B | B | B
E-91-SPYS-202 | STRAINER IN LUBE OIL COOLER RETURN LINE IN SGT-200 SINGLE SHAFT E-X-9121 LUBE OIL SYSTEM | FA_SEFB | VALID | 33433 | FIGE | N | N |  | B | B | B
E-91-SPYS-302 | STRAINER IN LUBE OIL COOLER RETURN LINE IN SGT-200 SINGLE SHAFT E-X-9131 LUBE OIL SYSTEM | FA_SEFB | VALID | 33433 | FIGE | N | N |  | B | B | B
E-91-SPYS-402 | STRAINER IN LUBE OIL COOLER RETURN LINE IN SGT-200 SINGLE SHAFT E-X-9141 LUBE OIL SYSTEM | FA_SEFB | VALID | 33433 | FIGE | N | N |  | B | B | B
E91TG193 | TEMPERATURE GAUGE ON TANK TEMPERATURE IN SGT-200 SINGLE SHAFT E-X-9111 WATER WASH MODULE | FA_INDI | VALID |  |  | N | N |  | C | C | C
E91VT259A | KEY PHASOR DRIVER IN GAS GENERATOR IN SGT-200 SINGLE SHAFT E-X-9111 CORE INSTRUMENTATION | FA_INDMT | VALID | 1905 | DEVD | N | N |  | B | B | B
E91VT259B | KEY PHASOR DRIVER IN GAS GENERATOR IN SGT-200 SINGLE SHAFT E-X-9121 CORE INSTRUMENTATION | FA_INDMT | VALID | 1905 | DEVD | N | N |  | B | B | B
E91VT259C | KEY PHASOR DRIVER IN GAS GENERATOR IN SGT-200 SINGLE SHAFT E-X-9131 CORE INSTRUMENTATION | FA_INDMT | VALID | 1905 | DEVD | N | N |  | B | B | B
E91VT259D | KEY PHASOR DRIVER IN GAS GENERATOR IN SGT-200 SINGLE SHAFT E-X-9141 CORE INSTRUMENTATION | FA_INDMT | VALID | 1905 | DEVD | N | N |  | B | B | B
E91VT260A | KEY PHASOR DRIVER IN POWER TURBINE IN SGT-200 SINGLE SHAFT E-X-9111 CORE INSTRUMENTATION | FA_INDMT | VALID | 1905 | DEVD | N | N |  | B | B | B
E91VT260B | KEY PHASOR DRIVER IN POWER TURBINE IN SGT-200 SINGLE SHAFT E-X-9121 CORE INSTRUMENTATION | FA_INDMT | VALID | 1905 | DEVD | N | N |  | B | B | B
E91VT260C | KEY PHASOR DRIVER IN POWER TURBINE IN SGT-200 SINGLE SHAFT E-X-9131 CORE INSTRUMENTATION | FA_INDMT | VALID | 1905 | DEVD | N | N |  | B | B | B
E91VT260D | KEY PHASOR DRIVER IN POWER TURBINE IN SGT-200 SINGLE SHAFT E-X-9141 CORE INSTRUMENTATION | FA_INDMT | VALID | 1905 | DEVD | N | N |  | B | B | B
E-KE-9113A | ENCLOSURE VENTILATION FAN FOR PACKAGE 1 IN SGT-200 SINGLE SHAFT E-X-9111 TURBINE PACKAGE | FA_REFC | VALID | 1397 | BL | N | N |  | A | A | A
E-KE-9113B | ENCLOSURE VENTILATION FAN FOR PACKAGE 1 IN SGT-200 SINGLE SHAFT E-X-9111 TURBINE PACKAGE | FA_REFC | VALID | 1397 | BL | N | N |  | A | A | A
E-KE-9123A | ENCLOSURE VENTILATION FAN FOR PACKAGE 2 IN SGT-200 SINGLE SHAFT E-X-9121 TURBINE PACKAGE | FA_REFC | VALID | 1397 | BL | N | N |  | A | A | A
E-KE-9123B | ENCLOSURE VENTILATION FAN FOR PACKAGE 2 IN SGT-200 SINGLE SHAFT E-X-9121 TURBINE PACKAGE | FA_REFC | VALID | 1397 | BL | N | N |  | A | A | A
E-KE-9133A | ENCLOSURE VENTILATION FAN FOR PACKAGE 3 IN SGT-200 SINGLE SHAFT E-X-9131 TURBINE PACKAGE | FA_REFC | VALID | 1397 | BL | N | N |  | A | A | A
E-KE-9133B | ENCLOSURE VENTILATION FAN FOR PACKAGE 3 IN SGT-200 SINGLE SHAFT E-X-9131 TURBINE PACKAGE | FA_REFC | VALID | 1397 | BL | N | N |  | A | A | A
E-KE-9143A | ENCLOSURE VENTILATION FAN FOR PACKAGE 4 IN SGT-200 SINGLE SHAFT E-X-9141 TURBINE PACKAGE | FA_REFC | VALID | 1397 | BL | N | N |  | A | A | A
E-KE-9143B | ENCLOSURE VENTILATION FAN FOR PACKAGE 4 IN SGT-200 SINGLE SHAFT E-X-9141 TURBINE PACKAGE | FA_REFC | VALID | 1397 | BL | N | N |  | A | A | A
E66PCV077 | 1/2IN PRESSURE SELF-REGULATING VALVE FUEL GAS IN THERMAL OXIDIZER FUEL GAS SKID E-X-6604 | FA_PEVB | VALID | 1731 | VCGN | N | N |  | C | C | C
E87TE318 | TEMPERATURE ELEMENT ON DIESEL ENGINE E-DD-8731 IN EXHAUST AND AIR INTAKE SYSTEM E-X-8731 | FA_INDMS | VALID | 1569 |  | N | N |  | B | B | B
E87TE330 | TEMPERATURE ELEMENT ON DIESEL ENGINE E-DD-8731 IN EXHAUST AND AIR INTAKE SYSTEM E-X-8731 | FA_INDMS | VALID | 1569 |  | N | N |  | B | B | B
E87TE329 | TEMPERATURE ELEMENT ON DIESEL ENGINE E-DD-8731 IN EXHAUST AND AIR INTAKE SYSTEM E-X-8731 | FA_INDMS | VALID | 1569 |  | N | N |  | B | B | B
E87TE319 | TEMPERATURE ELEMENT ON DIESEL ENGINE E-DD-8731 IN EXHAUST AND AIR INTAKE SYSTEM E-X-8731 | FA_INDMS | VALID | 1569 |  | N | N |  | B | B | B
E87TE317 | TEMPERATURE ELEMENT ON DIESEL ENGINE E-DD-8731 IN EXHAUST AND AIR INTAKE SYSTEM E-X-8731 | FA_INDMS | VALID | 1569 |  | N | N |  | B | B | B
E87TE316 | TEMPERATURE ELEMENT ON DIESEL ENGINE E-DD-8731 IN EXHAUST AND AIR INTAKE SYSTEM E-X-8731 | FA_INDMS | VALID | 1569 |  | N | N |  | B | B | B
E87TE315 | TEMPERATURE ELEMENT ON DIESEL ENGINE E-DD-8731 IN EXHAUST AND AIR INTAKE SYSTEM E-X-8731 | FA_INDMS | VALID | 1569 |  | N | N |  | B | B | B
E87TE314 | TEMPERATURE ELEMENT ON DIESEL ENGINE E-DD-8731 IN EXHAUST AND AIR INTAKE SYSTEM E-X-8731 | FA_INDMS | VALID | 1569 |  | N | N |  | B | B | B
E87TE313 | TEMPERATURE ELEMENT ON DIESEL ENGINE E-DD-8731 IN EXHAUST AND AIR INTAKE SYSTEM E-X-8731 | FA_INDMS | VALID | 1569 |  | N | N |  | B | B | B
E87TE320 | TEMPERATURE ELEMENT ON DIESEL ENGINE E-DD-8731 IN EXHAUST AND AIR INTAKE SYSTEM E-X-8731 | FA_INDMS | VALID | 1569 |  | N | N |  | B | B | B
E-51-SPPD-001 | PULSATION DAMPENER IN CHEMICAL INJECTION PACKAGE E-X-5102 (SCALE INHIBITOR & EMULSIFIER) | FA_SES | VALID | 1762 | VEFP | N | N |  | B | B | B
E-51-SPPD-002 | PULSATION DAMPENER IN CHEMICAL INJECTION PACKAGE E-X-5102 (SCALE INHIBITOR & EMULSIFIER) | FA_SES | VALID | 1762 | VEFP | N | N |  | B | B | B
E-51-SPPD-003 | PULSATION DAMPENER IN CHEMICAL INJECTION PACKAGE E-X-5102 (SCALE INHIBITOR & EMULSIFIER) | FA_SES | VALID | 1762 | VEFP | N | N |  | B | B | B
E-51-SPPD-004 | PULSATION DAMPENER IN CHEMICAL INJECTION PACKAGE E-X-5102 (SCALE INHIBITOR & EMULSIFIER) | FA_SES | VALID | 1762 | VEFP | N | N |  | B | B | B
E30LT696 | LEVEL TRANSMITTER-GWR IN RICH MEG RECYCLE HEATER CIRCULATION PUMP SEAL PLAN-52 E-P-3009A | FA_INDMT | VALID | 1905 | PSLT | N | N |  | B | B | B
E30LT697 | LEVEL TRANSMITTER-GWR IN RICH MEG RECYCLE HEATER CIRCULATION PUMP SEAL PLAN-52 E-P-3009B | FA_INDMT | VALID | 1905 | PSLT | N | N |  | B | B | B
E24PT193A | PRESSURE TRANSMITTER IN LP FLASH GAS COMPRESSOR PACKAGE TRAIN 1-COOLANT CONSOLE E-X-2411 | FA_INDMT | VALID | 1905 | TXGA | N | N |  | B | B | B
E24PT204A | PRESSURE TRANSMITTER IN LP FLASH GAS COMPRESSOR PACKAGE TRAIN 1-COOLANT CONSOLE E-X-2411 | FA_INDMT | VALID | 1905 | TXGA | N | N |  | B | B | B
E24PT158AA | PRESSURE TRANSMITTER IN LP FLASH GAS COMPRESSOR PACKAGE TRAIN 1-LUBE OIL SYSTEM E-X-2411 | FA_INDMT | VALID | 1905 | TXGA | N | N |  | B | B | B
E24PT158AB | PRESSURE TRANSMITTER IN LP FLASH GAS COMPRESSOR PACKAGE TRAIN 2-LUBE OIL SYSTEM E-X-2421 | FA_INDMT | VALID | 1905 | TXGA | N | N |  | B | B | B
E24PT158CA | PRESSURE TRANSMITTER IN LP FLASH GAS COMPRESSOR PACKAGE TRAIN 1-LUBE OIL SYSTEM E-X-2411 | FA_INDMT | VALID | 1905 | TXGA | N | N |  | B | B | B
E24PT158BA | PRESSURE TRANSMITTER IN LP FLASH GAS COMPRESSOR PACKAGE TRAIN 1-LUBE OIL SYSTEM E-X-2411 | FA_INDMT | VALID | 1905 | TXGA | N | N |  | B | B | B
E24PT158BB | PRESSURE TRANSMITTER IN LP FLASH GAS COMPRESSOR PACKAGE TRAIN 2-LUBE OIL SYSTEM E-X-2421 | FA_INDMT | VALID | 1905 | TXGA | N | N |  | B | B | B
E24PT158CB | PRESSURE TRANSMITTER IN LP FLASH GAS COMPRESSOR PACKAGE TRAIN 2-LUBE OIL SYSTEM E-X-2421 | FA_INDMT | VALID | 1905 | TXGA | N | N |  | B | B | B
E24PT263A | PRESSURE TRANSMITTER IN LP FLASH GAS COMPRESSOR PACKAGE TRAIN 1-LUBE OIL SYSTEM E-X-2411 | FA_INDMT | VALID | 1905 | TXGA | N | N |  | B | B | B
E24PT204B | PRESSURE TRANSMITTER IN LP FLASH GAS COMPRESSOR PACKAGE TRAIN 2-COOLANT CONSOLE E-X-2421 | FA_INDMT | VALID | 1905 | TXGA | N | N |  | B | B | B
E24PT193B | PRESSURE TRANSMITTER IN LP FLASH GAS COMPRESSOR PACKAGE TRAIN 2-COOLANT CONSOLE E-X-2421 | FA_INDMT | VALID | 1905 | TXGA | N | N |  | B | B | B
E24PT263B | PRESSURE TRANSMITTER IN LP FLASH GAS COMPRESSOR PACKAGE TRAIN 2-LUBE OIL SYSTEM E-X-2421 | FA_INDMT | VALID | 1905 | TXGA | N | N |  | B | B | B
E-EDB-8802A-06 | CCT-006 E-IPD-8801 CCB CONTROL SYSTEM POWER DISTRIBUTION BOARD 2 FEEDER-1 FOR F&G SYSTEM | FA_EEPBA | VALID | 63762 | ESCB | N | N |  | A | A | A
E-EDB-8802B-06 | CCT-006 E-IPD-8801 CCB CONTROL SYSTEM POWER DISTRIBUTION BOARD 2 FEEDER-2 FOR F&G SYSTEM | FA_EEPBA | VALID | 63762 | ESCB | N | N |  | A | A | A
R-21-HV-0118 | 2IN BALL VALVE PROCESS CONDENSATE FROM CONDENSATE TANK TK-2121A TO OILY WATER DRAIN (NC) | FA_PEVB | VALID | 1722 | VABA | N | N |  | C | C | C
E91TSH194 | TEMPERATURE SWITCH: WATER WASH FLUID TEMPERATURE CONTROL & PERMISSIVE TO START INJECTION | FA_INDS |  | 41348 | PSSG | N | N |  | B | B | B
R27TT269 | TEMPERATURE TRANSMITTER FROM EXPORT GAS METERING PACKAGE R-X-2701 TO DRY HP FLARE HEADER | FA_INDMT | VALID | 1905 | PSTT | N | N |  | B | B | B
R27TT253 | TEMPERATURE TRANSMITTER FROM EXPORT GAS METERING PACKAGE R-X-2701 TO DRY HP FLARE HEADER | FA_INDMT | VALID | 1905 | PSTT | N | N |  | B | B | B
NOTAG-0648 | NEEDLE VALVE RICH MEG IN SKIMMED OIL SAMPLING FROM RICH MEG TANK E-TK-2801A E-28-SCF-004 | FA_PEVN | VALID | 1733 | VANE | N | N |  | C | C | C
NOTAG-0649 | NEEDLE VALVE RICH MEG IN SKIMMED OIL SAMPLING FROM RICH MEG TANK E-TK-2801A E-28-SCF-004 | FA_PEVN | VALID | 1733 | VANE | N | N |  | C | C | C
NOTAG-0659 | NEEDLE VALVE RICH MEG IN SKIMMED OIL SAMPLING FROM RICH MEG TANK E-TK-2801B E-28-SCF-005 | FA_PEVN | VALID | 1733 | VANE | N | N |  | C | C | C
NOTAG-0660 | NEEDLE VALVE RICH MEG IN SKIMMED OIL SAMPLING FROM RICH MEG TANK E-TK-2801B E-28-SCF-005 | FA_PEVN | VALID | 1733 | VANE | N | N |  | C | C | C
E27AE581 | ANALYSIS ELEMENT FOR GRAB SAMPLER IN GAS EXPORT METERING PACKAGE-SAMPLING SYSTEM E-X-2701 | FA_INDMS | VALID | 1569 |  | N | N |  | B | B | B
E-46-HV-9543-DUP1 | 12MM BALL VALVE HYDROCARBON GAS IN BUY-BACK GAS METERING PACKAGE-ANALYSERS E-X-4601 (LO) | FA_PEVB | DUP | 1722 | VABA | N | N |  | C | C | C
E-46-HV-9514 | 12MM BALL VALVE HYDROCARBON GAS IN BUY-BACK GAS METERING PACKAGE-ANALYSERS E-X-4601 (LO) | FA_PEVB | VALID | 1722 | VABA | N | N |  | C | C | C
R27AE581 | ANALYSIS ELEMENT FOR GRAB SAMPLER IN GAS EXPORT METERING PACKAGE-SAMPLING SYSTEM R-X-2701 | FA_INDMS | VALID | 1569 |  | N | N |  | B | B | B
R-21-HV-7626 | 6IN BALL VALVE WITH HAND WHEEL CONDENSATE IN CONDENSATE EXPORT METERING PACKAGE R-X-2130 | FA_PEVB | VALID | 1722 | VABA | N | N |  | C | C | C
R-21-HV-7627 | 6IN BALL VALVE WITH HAND WHEEL CONDENSATE IN CONDENSATE EXPORT METERING PACKAGE R-X-2130 | FA_PEVB | VALID | 1722 | VABA | N | N |  | C | C | C
R-21-HV-7628 | 6IN BALL VALVE WITH HAND WHEEL CONDENSATE IN CONDENSATE EXPORT METERING PACKAGE R-X-2130 | FA_PEVB | VALID | 1722 | VABA | N | N |  | C | C | C
R-21-HV-7629 | 6IN BALL VALVE WITH HAND WHEEL CONDENSATE IN CONDENSATE EXPORT METERING PACKAGE R-X-2130 | FA_PEVB | VALID | 1722 | VABA | N | N |  | C | C | C
R-21-HV-7630 | 6IN BALL VALVE WITH HAND WHEEL CONDENSATE IN CONDENSATE EXPORT METERING PACKAGE R-X-2130 | FA_PEVB | VALID | 1722 | VABA | N | N |  | C | C | C
R-21-HV-7631 | 6IN BALL VALVE WITH HAND WHEEL CONDENSATE IN CONDENSATE EXPORT METERING PACKAGE R-X-2130 | FA_PEVB | VALID | 1722 | VABA | N | N |  | C | C | C
E-EDB-8606 | ESSENTIAL DISTRIBUTION BOARD IN HP/LP FLARE (KO DRUMS) ABOVE GROUND CABLE ROUTING LAYOUT | FA_EETW | VALID | 1660 | SG__ | N | N |  | A | A | A
E27XV580 | 6MM ON-OFF VALVE HYDROCARBON GAS IN GAS EXPORT METERING PACKAGE-SAMPLING SYSTEM E-X-2701 | FA_PEVB | VALID | 1731 | VCGN | N | N |  | C | C | C
E65TE254 | LP STAGE OUTLET TEMPERATURE ELEMENT (RTD) IN COMPRESSOR 2 E-X-6521 ON COMPRESSOR PACKAGE | FA_INDMS | VALID | 1569 |  | N | N |  | B | B | B
E65TE255 | HP STAGE INLET TEMPERATURE ELEMENT (RTD) IN COMPRESSOR 2 E-X-6521 ON COMPRESSOR PACKAGE | FA_INDMS | VALID | 1569 |  | N | N |  | B | B | B
E65TE256 | HP STAGE OUTLET TEMPERATURE ELEMENT (RTD) IN COMPRESSOR 2 E-X-6521 ON COMPRESSOR PACKAGE | FA_INDMS | VALID | 1569 |  | N | N |  | B | B | B
E65TE354 | LP STAGE OUTLET TEMPERATURE ELEMENT (RTD) IN COMPRESSOR 3 E-X-6531 ON COMPRESSOR PACKAGE | FA_INDMS | VALID | 1569 |  | N | N |  | B | B | B
E65TE355 | HP STAGE INLET TEMPERATURE ELEMENT (RTD) IN COMPRESSOR 3 E-X-6531 ON COMPRESSOR PACKAGE | FA_INDMS | VALID | 1569 |  | N | N |  | B | B | B
E65TE356 | HP STAGE OUTLET TEMPERATURE ELEMENT (RTD) IN COMPRESSOR 3 E-X-6531 ON COMPRESSOR PACKAGE | FA_INDMS | VALID | 1569 |  | N | N |  | B | B | B
E65TE454 | LP STAGE OUTLET TEMPERATURE ELEMENT (RTD) IN COMPRESSOR 4 E-X-6541 ON COMPRESSOR PACKAGE | FA_INDMS | VALID | 1569 |  | N | N |  | B | B | B
E65TE455 | HP STAGE INLET TEMPERATURE ELEMENT (RTD) IN COMPRESSOR 4 E-X-6541 ON COMPRESSOR PACKAGE | FA_INDMS | VALID | 1569 |  | N | N |  | B | B | B
E65TE456 | HP STAGE OUTLET TEMPERATURE ELEMENT (RTD) IN COMPRESSOR 4 E-X-6541 ON COMPRESSOR PACKAGE | FA_INDMS | VALID | 1569 |  | N | N |  | B | B | B
E65TE554 | LP STAGE OUTLET TEMPERATURE ELEMENT (RTD) IN COMPRESSOR 5 E-X-6551 ON COMPRESSOR PACKAGE | FA_INDMS | VALID | 1569 |  | N | N |  | B | B | B
E65TE555 | HP STAGE INLET TEMPERATURE ELEMENT (RTD) IN COMPRESSOR 5 E-X-6551 ON COMPRESSOR PACKAGE | FA_INDMS | VALID | 1569 |  | N | N |  | B | B | B
E65TE556 | HP STAGE OUTLET TEMPERATURE ELEMENT (RTD) IN COMPRESSOR 5 E-X-6551 ON COMPRESSOR PACKAGE | FA_INDMS | VALID | 1569 |  | N | N |  | B | B | B
E65VY275 | VIBRATION SIGNAL CONVERTER, NON DRIVE END IN COMPRESSOR 2 E-X-6521 ON COMPRESSOR PACKAGE | FA_INDT | VALID | 1370 |  | N | N |  | B | B | B
E65VY375 | VIBRATION SIGNAL CONVERTER, NON DRIVE END IN COMPRESSOR 3 E-X-6531 ON COMPRESSOR PACKAGE | FA_INDT | VALID | 1370 |  | N | N |  | B | B | B
E65VY475 | VIBRATION SIGNAL CONVERTER, NON DRIVE END IN COMPRESSOR 4 E-X-6541 ON COMPRESSOR PACKAGE | FA_INDT | VALID | 1370 |  | N | N |  | B | B | B
E65VY575 | VIBRATION SIGNAL CONVERTER, NON DRIVE END IN COMPRESSOR 5 E-X-6551 ON COMPRESSOR PACKAGE | FA_INDT | VALID | 1370 |  | N | N |  | B | B | B
E65VY268 | VIBRATION SIGNAL CONVERTER, NON DRIVE END IN COMPRESSOR 2 E-X-6521 ON COMPRESSOR PACKAGE | FA_INDT | VALID | 1370 |  | N | N |  | B | B | B
E65VY368 | VIBRATION SIGNAL CONVERTER, NON DRIVE END IN COMPRESSOR 3 E-X-6531 ON COMPRESSOR PACKAGE | FA_INDT | VALID | 1370 |  | N | N |  | B | B | B
E65VY468 | VIBRATION SIGNAL CONVERTER, NON DRIVE END IN COMPRESSOR 4 E-X-6541 ON COMPRESSOR PACKAGE | FA_INDT | VALID | 1370 |  | N | N |  | B | B | B
E65VY568 | VIBRATION SIGNAL CONVERTER, NON DRIVE END IN COMPRESSOR 5 E-X-6551 ON COMPRESSOR PACKAGE | FA_INDT | VALID | 1370 |  | N | N |  | B | B | B
E65VY270 | VIBRATION SIGNAL CONVERTER, NON DRIVE END IN COMPRESSOR 2 E-X-6521 ON COMPRESSOR PACKAGE | FA_INDT | VALID | 1370 |  | N | N |  | B | B | B
E65VY370 | VIBRATION SIGNAL CONVERTER, NON DRIVE END IN COMPRESSOR 3 E-X-6531 ON COMPRESSOR PACKAGE | FA_INDT | VALID | 1370 |  | N | N |  | B | B | B
E65VY470 | VIBRATION SIGNAL CONVERTER, NON DRIVE END IN COMPRESSOR 4 E-X-6541 ON COMPRESSOR PACKAGE | FA_INDT | VALID | 1370 |  | N | N |  | B | B | B
E65VY570 | VIBRATION SIGNAL CONVERTER, NON DRIVE END IN COMPRESSOR 5 E-X-6551 ON COMPRESSOR PACKAGE | FA_INDT | VALID | 1370 |  | N | N |  | B | B | B
E-51-HV-2026 | 2IN DBB BALL VALVE IN CHEMICAL INJECTION PACKAGE E-X-5102 (SCALE INHIBITOR & EMULSIFIER) | FA_PEVB | VALID | 1722 | VABA | N | N |  | C | C | C
R27XV580 | 6MM ON-OFF VALVE HYDROCARBON GAS IN GAS EXPORT METERING PACKAGE-SAMPLING SYSTEM R-X-2701 | FA_PEVB | VALID | 1731 | VCGN | N | N |  | C | C | C
E-52-SPYS-041 | Y STRAINER IN RICH MEG PRE TREATMENT VESSEL SODIUM CARBONATE DOSING PUMP EP5207B SUCTION | FA_SEFB | VALID | 33433 | FIGE | N | N |  | B | B | B
R45XZV001 | 8IN SIS ON/OFF VALVE FUEL GAS FROM TREATED GAS FILTER TO HP FUEL GAS KO DRUM V-4521 (FC) | FA_PEVB | VALID | 1731 | VCGN | N | N | X | C | C | A
NOTAG-1391 | DBB VALVE FOR PRESSURE TRANSMITTER E81PT815 IN VENTILATION AND WATER MIST SYSTEM E-X-8731 | FA_PEVB | VALID | 1722 | VABA | N | N |  | C | C | C
NOTAG-1392 | DBB VALVE FOR PRESSURE TRANSMITTER E81PT818 IN VENTILATION AND WATER MIST SYSTEM E-X-8731 | FA_PEVB | VALID | 1722 | VABA | N | N |  | C | C | C
E63XVZLC150 | LIMIT SWITCH CLOSE INDICATOR FOR SIS ON-OFF VALVE WITH SOV E63XV150 IN AIR DRYER PACKAGE | FA_INDS | VALID | 41348 | PSSG | N | N |  | B | B | B
E63XVZLC151 | LIMIT SWITCH CLOSE INDICATOR FOR SIS ON-OFF VALVE WITH SOV E63XV151 IN AIR DRYER PACKAGE | FA_INDS | VALID | 41348 | PSSG | N | N |  | B | B | B
E63XVZLC152 | LIMIT SWITCH CLOSE INDICATOR FOR SIS ON-OFF VALVE WITH SOV E63XV152 IN AIR DRYER PACKAGE | FA_INDS | VALID | 41348 | PSSG | N | N |  | B | B | B
E63XVZLC153 | LIMIT SWITCH CLOSE INDICATOR FOR SIS ON-OFF VALVE WITH SOV E63XV153 IN AIR DRYER PACKAGE | FA_INDS | VALID | 41348 | PSSG | N | N |  | B | B | B
E63XVZLC155 | LIMIT SWITCH CLOSE INDICATOR FOR SIS ON-OFF VALVE WITH SOV E63XV155 IN AIR DRYER PACKAGE | FA_INDS | VALID | 41348 | PSSG | N | N |  | B | B | B
E63XVZLC156 | LIMIT SWITCH CLOSE INDICATOR FOR SIS ON-OFF VALVE WITH SOV E63XV156 IN AIR DRYER PACKAGE | FA_INDS | VALID | 41348 | PSSG | N | N |  | B | B | B
E63XVZLC250 | LIMIT SWITCH CLOSE INDICATOR FOR SIS ON-OFF VALVE WITH SOV E63XV250 IN AIR DRYER PACKAGE | FA_INDS | VALID | 41348 | PSSG | N | N |  | B | B | B
E63XVZLC251 | LIMIT SWITCH CLOSE INDICATOR FOR SIS ON-OFF VALVE WITH SOV E63XV251 IN AIR DRYER PACKAGE | FA_INDS | VALID | 41348 | PSSG | N | N |  | B | B | B
E63XVZLC252 | LIMIT SWITCH CLOSE INDICATOR FOR SIS ON-OFF VALVE WITH SOV E63XV252 IN AIR DRYER PACKAGE | FA_INDS | VALID | 41348 | PSSG | N | N |  | B | B | B
E63XVZLC253 | LIMIT SWITCH CLOSE INDICATOR FOR SIS ON-OFF VALVE WITH SOV E63XV253 IN AIR DRYER PACKAGE | FA_INDS | VALID | 41348 | PSSG | N | N |  | B | B | B
E63XVZLC255 | LIMIT SWITCH CLOSE INDICATOR FOR SIS ON-OFF VALVE WITH SOV E63XV255 IN AIR DRYER PACKAGE | FA_INDS | VALID | 41348 | PSSG | N | N |  | B | B | B
E63XVZLC256 | LIMIT SWITCH CLOSE INDICATOR FOR SIS ON-OFF VALVE WITH SOV E63XV151 IN AIR DRYER PACKAGE | FA_INDS | VALID | 41348 | PSSG | N | N |  | B | B | B
E-ESB-8012-C06-E | FIRE WATER AND PRODUCED WATER STRIPPER AREA ESSENTIAL LIGHTING E-EDB-8510 E1 8.5KW 15.9A | FA_EEPBA | VALID | 63762 | ESCB | N | N |  | A | A | A
R25SOV008A | SOLENOID VALVE PROCESS CONDENSATE FROM REGENERATION GAS HEATER TOV2521/22 ADSORBER TOWER | FA_INDFS | VALID | 1740 | VCSO | N | N |  | B | B | B
R25SOV008B | SOLENOID VALVE PROCESS CONDENSATE FROM REGENERATION GAS HEATER TOV2521/22 ADSORBER TOWER | FA_INDFS | VALID | 1740 | VCSO | N | N |  | B | B | B
R25SOV030A | SOLENOID VALVE PROCESS CONDENSATE FROM REGENERATION GAS HEATER TOV2521/22 ADSORBER TOWER | FA_INDFS | VALID | 1740 | VCSO | N | N |  | B | B | B
R25SOV030B | SOLENOID VALVE PROCESS CONDENSATE FROM REGENERATION GAS HEATER TOV2521/22 ADSORBER TOWER | FA_INDFS | VALID | 1740 | VCSO | N | N |  | B | B | B
E-ESB-8706-B04-D | HP LP KO DRUMS AND INTERCONNECTING PIPERACK ESSENTIAL LIGHTING E-EDB-8504 E1 8.5KW 15.9A | FA_EEPBA | VALID | 63762 | ESCB | N | N |  | A | A | A
R20CT125 | CONDUCTIVITY TRANSMITTER PROCESS CONDENSATE FROM GF SUBSEA TRUNK LINE TO GF PIG RECEIVER | FA_INDMT | VALID | 1905 | TXGA | N | N |  | B | B | B
R-20-HV-0517 | 2IN BALL VALVE CORROSION INHIBITOR FROM GF SUBSEA PIPELINE ESD VALVE TO GF SLUG CATCHER | FA_PEVB | VALID | 1722 | VABA | N | N |  | C | C | C
R20TG003 | TEMPERATURE GAUGE PROCESS CONDENSATE FROM PIG RECEIVER RV2027 TO PIPELINE SLUG CATCHER | FA_INDI | VALID |  |  | N | N |  | C | C | C
E-28-NRV-0160 | 3IN CHECK VALVE MEG RICH FROM SLURRY TRANSFER PUMP E-P-2806A TO SLOP MEG TANK E-TK-2802 | FA_PEVC | VALID | 1724 | VACH | N | N |  | C | C | C
E-28-NRV-0168 | 3IN CHECK VALVE MEG RICH FROM SLURRY TRANSFER PUMP E-P-2806B TO SLOP MEG TANK E-TK-2802 | FA_PEVC | VALID | 1724 | VACH | N | N |  | C | C | C
E-28-NRV-0189 | 2IN CHECK VALVE SLURRY FROM MEG REGENERATION UNIT TO MEG SLURRY DILUTION TANK E-TK-2803 | FA_PEVC | VALID | 1724 | VACH | N | N |  | C | C | C
E-28-NRV-0235 | 3IN CHECK VALVE MEG RICH FROM SLOP MEG LOADING PUMP E-P-2805 TO ROAD TANKER LOADING BAY | FA_PEVC | VALID | 1724 | VACH | N | N |  | C | C | C
E-21-HV-1512 | 2IN BALL VALVE CONDENSATE FROM CONDENSATE PRE-FILTER E-FL-2101A/B TO CLOSED DRAINS (NC) | FA_PEVB | VALID | 1722 | VABA | N | N |  | C | C | C
E-21-HV-1587 | 2IN BALL VALVE CONDENSATE FROM CONDENSATE STABILISER INLET MANIFOLD TO OILY WATER DRAIN | FA_PEVB | VALID | 1722 | VABA | N | N |  | C | C | C
E-21-HV-1607 | 2IN BALL VALVE CONDENSATE FROM CONDENSATE STABILISER INLET MANIFOLD TO OILY WATER DRAIN | FA_PEVB | VALID | 1722 | VABA | N | N |  | C | C | C
E-28-NRV-9427 | 4IN CHECK VALVE RICH MEG FROM SLOP MEG LOADING PUMP E-P-2805 TO VACUUM TRUCK CONNECTION | FA_PEVC | VALID | 1724 | VACH | N | N |  | C | C | C
E-28-NRV-9435 | 3IN CHECK VALVE MEG RICH FROM SLOP MEG LOADING PUMP E-P-2805 TO SLOP MEG TANK E-TK-2802 | FA_PEVC | VALID | 1724 | VACH | N | N |  | C | C | C
R-28-NRV-1639 | 1IN CHECK VALVE FUEL GAS FROM LP FUEL GAS HEATER H-4521 TO RICH MEG FLASH DRUM R-V-2801 | FA_PEVC | VALID | 1724 | VACH | N | N |  | C | C | C
R-28-NRV-1640 | 1IN CHECK VALVE FUEL GAS FROM LP FUEL GAS HEATER H-4521 TO RICH MEG FLASH DRUM R-V-2801 | FA_PEVC | VALID | 1724 | VACH | N | N |  | C | C | C
E-30-NRV-1430 | 2IN CHECK VALVE FUEL GAS FROM LP FUEL GAS SUPPLY HEADER TO MEG VACUUM RECEIVER E-V-3002 | FA_PEVC | VALID | 1724 | VACH | N | N |  | C | C | C
R-21-HV-0035 | 3IN BALL VALVE CONDENSATE FROM CONDENSATE EXPORT PUMPS TO CONDENSATE TANK TK-2121B (LO) | FA_PEVB | VALID | 1722 | VABA | N | N |  | C | C | C
R-21-HV-0037 | 3IN BALL VALVE CONDENSATE FROM CONDENSATE EXPORT PUMPS TO CONDENSATE TANK TK-2121A (LO) | FA_PEVB | VALID | 1722 | VABA | N | N |  | C | C | C
R-21-SPSB-001 | 2IN SPECTACLE BLIND (CLOSED) CONDENSATE FROM CONDENSATE TANK TK-2121A/B TO CLOSED DRAIN | FA_PEG | VALID | 2114 | PICA | N | N |  | A | A | A
R-21-SPSB-002 | 2IN SPECTACLE BLIND (CLOSED) CONDENSATE FROM CONDENSATE TANK TK-2121A/B TO CLOSED DRAIN | FA_PEG | VALID | 2114 | PICA | N | N |  | A | A | A
R-21-SPSB-010 | 2IN SPECTACLE BLIND (CLOSED) CONDENSATE FROM CONDENSATE COOLER R-A-2121 TO CLOSED DRAIN | FA_PEG | VALID | 2114 | PICA | N | N |  | A | A | A
E-57-NRV-2823 | 3IN CHECK VALVE HOT OIL FROM RECEPTION AREA CLOSED DRAINS DRUM HEATER TO HOT OIL RETURN | FA_PEVC | VALID | 1724 | VACH | N | N |  | C | C | C
E-67-NRV-4983 | 3IN CHECK VALVE RECOVERED OIL FROM CPI OIL SUMP E-Z-6703 TO SKIMMED OIL VESSEL E-V-6702 | FA_PEVC | VALID | 1724 | VACH | N | N |  | C | C | C
E-67-NRV-8426 | 3IN CHECK VALVE RECOVERED OIL FROM CPI OIL SUMP E-Z-6703 TO SKIMMED OIL VESSEL E-V-6702 | FA_PEVC | VALID | 1724 | VACH | N | N |  | C | C | C
E-91-NRV-0101 | NON RETURN VALVE: FUEL GAS SUPPLY TO MANIFOLD IN SGT-200 SINGLE SHAFT E-X-9111 MANIFOLD | FA_PEVC | VALID | 1724 | VACH | N | N |  | C | C | C
E-91-NRV-0201 | NON RETURN VALVE: FUEL GAS SUPPLY TO MANIFOLD IN SGT-200 SINGLE SHAFT E-X-9121 MANIFOLD | FA_PEVC | VALID | 1724 | VACH | N | N |  | C | C | C
E-91-NRV-0301 | NON RETURN VALVE: FUEL GAS SUPPLY TO MANIFOLD IN SGT-200 SINGLE SHAFT E-X-9131 MANIFOLD | FA_PEVC | VALID | 1724 | VACH | N | N |  | C | C | C
E-91-NRV-0401 | NON RETURN VALVE: FUEL GAS SUPPLY TO MANIFOLD IN SGT-200 SINGLE SHAFT E-X-9141 MANIFOLD | FA_PEVC | VALID | 1724 | VACH | N | N |  | C | C | C
E-27-NRV-7622-DUP2 | 6MM CHECK VALVE HYDROCARBON GAS IN GAS EXPORT METERING PACKAGE-SAMPLING SYSTEM E-X-2701 | FA_PEVC | DUP | 1724 | VACH | N | N |  | C | C | C
E-27-NRV-7624 | 6MM CHECK VALVE HYDROCARBON GAS IN GAS EXPORT METERING PACKAGE-SAMPLING SYSTEM E-X-2701 | FA_PEVC | VALID | 1724 | VACH | N | N |  | C | C | C
E-27-NRV-7625 | 6MM CHECK VALVE HYDROCARBON GAS IN GAS EXPORT METERING PACKAGE-SAMPLING SYSTEM E-X-2701 | FA_PEVC | VALID | 1724 | VACH | N | N |  | C | C | C
R-27-NRV-7624 | 6MM CHECK VALVE HYDROCARBON GAS IN GAS EXPORT METERING PACKAGE-SAMPLING SYSTEM R-X-2701 | FA_PEVC | VALID | 1724 | VACH | N | N |  | C | C | C
R-27-NRV-7625 | 6MM CHECK VALVE HYDROCARBON GAS IN GAS EXPORT METERING PACKAGE-SAMPLING SYSTEM R-X-2701 | FA_PEVC | VALID | 1724 | VACH | N | N |  | C | C | C
R-27-NRV-7626 | 6MM CHECK VALVE HYDROCARBON GAS IN GAS EXPORT METERING PACKAGE-SAMPLING SYSTEM R-X-2701 | FA_PEVC | VALID | 1724 | VACH | N | N |  | C | C | C
E-25-HV-3146 | 4IN BALL VALVE HYDROCARBON GAS FROM TSA ADSORBER TOWERS E-V-2512A TO UTILITY CONNECTION | FA_PEVB | VALID | 1722 | VABA | N | N |  | C | C | C
E-25-HV-3147 | 4IN BALL VALVE HYDROCARBON GAS FROM TSA ADSORBER TOWERS E-V-2512A TO UTILITY CONNECTION | FA_PEVB | VALID | 1722 | VABA | N | N |  | C | C | C
E-25-HV-3150 | 4IN BALL VALVE HYDROCARBON GAS FROM TSA ADSORBER TOWERS E-V-2512B TO UTILITY CONNECTION | FA_PEVB | VALID | 1722 | VABA | N | N |  | C | C | C
E-25-HV-3152 | 4IN BALL VALVE HYDROCARBON GAS FROM TSA ADSORBER TOWERS E-V-2512B TO UTILITY CONNECTION | FA_PEVB | VALID | 1722 | VABA | N | N |  | C | C | C
E-TK-2411 | LUBRICATOR TANK IN LP FLASH GAS COMPRESSOR PACKAGE TRAIN 1-CYLINDER LUBRICATOR E-X-2411 | FA_SETAC | VALID | 1715 | TAFX | N | N |  | B | B | B
E-TK-2421 | LUBRICATOR TANK IN LP FLASH GAS COMPRESSOR PACKAGE TRAIN 2-CYLINDER LUBRICATOR E-X-2421 | FA_SETAC | VALID | 1715 | TAFX | N | N |  | B | B | B
E-FL-9114 | FILTER IN COMBUSTION AIR INLET STAGE 3 IN SGT-200 SINGLE SHAFT E-X-9111 TURBINE PACKAGE | FA_SEFE | VALID | 1410 | FS | N | N |  | B | B | B
E-FL-9117 | FILTER IN COMBUSTION AIR INLET STAGE 2 IN SGT-200 SINGLE SHAFT E-X-9111 TURBINE PACKAGE | FA_SEFE | VALID | 1410 | FS | N | N |  | B | B | B
E25PG466 | PRESSURE GAUGE HYDROCARBON GAS FROM TSA ADSORBER TOWERS E-V-2522A INLET TO WET HP FLARE | FA_INDI | VALID |  |  | N | N |  | C | C | C
E25PG486 | PRESSURE GAUGE HYDROCARBON GAS FROM TSA ADSORBER TOWERS E-V-2522B INLET TO WET HP FLARE | FA_INDI | VALID |  |  | N | N |  | C | C | C
E25PSV431A | 1 1/2G3 PRESSURE SAFETY VALVE FROM TSA INLET FILTER SEPARATOR E-FL-2521 TO WET HP FLARE | FA_PESC | VALID | 1735 | VASC | N | N |  | A | A | A
E25PSV431B | 1 1/2G3 PRESSURE SAFETY VALVE FROM TSA INLET FILTER SEPARATOR E-FL-2521 TO WET HP FLARE | FA_PESC | VALID | 1735 | VASC | N | N |  | A | A | A
E-25-SPRS-020 | 4IN REMOVABLE SPOOL FROM TSA REGENERATION SUB COOLER A E-E-2511A TO DRY HP FLARE HEADER | FA_PEG | VALID | 2114 | PICA | N | N |  | A | A | A
E-25-SPRS-031 | 4IN REMOVABLE SPOOL FROM TSA REGENERATION SUB COOLER B E-E-2511B TO DRY HP FLARE HEADER | FA_PEG | VALID | 2114 | PICA | N | N |  | A | A | A
E-FL-9124 | FILTER IN COMBUSTION AIR INLET STAGE 3 IN SGT-200 SINGLE SHAFT E-X-9121 TURBINE PACKAGE | FA_SEFE | VALID | 1410 | FS | N | N |  | B | B | B
E-FL-9126 | FILTER IN COMBUSTION AIR INLET STAGE 1 IN SGT-200 SINGLE SHAFT E-X-9121 TURBINE PACKAGE | FA_SEFE | VALID | 1410 | FS | N | N |  | B | B | B
E-FL-9127 | FILTER IN COMBUSTION AIR INLET STAGE 2 IN SGT-200 SINGLE SHAFT E-X-9121 TURBINE PACKAGE | FA_SEFE | VALID | 1410 | FS | N | N |  | B | B | B
E-FL-9134 | FILTER IN COMBUSTION AIR INLET STAGE 3 IN SGT-200 SINGLE SHAFT E-X-9131 TURBINE PACKAGE | FA_SEFE | VALID | 1410 | FS | N | N |  | B | B | B
E-FL-9137 | FILTER IN COMBUSTION AIR INLET STAGE 2 IN SGT-200 SINGLE SHAFT E-X-9131 TURBINE PACKAGE | FA_SEFE | VALID | 1410 | FS | N | N |  | B | B | B
E-FL-9144 | FILTER IN COMBUSTION AIR INLET STAGE 3 IN SGT-200 SINGLE SHAFT E-X-9141 TURBINE PACKAGE | FA_SEFE | VALID | 1410 | FS | N | N |  | B | B | B
E-FL-9146 | FILTER IN COMBUSTION AIR INLET STAGE 1 IN SGT-200 SINGLE SHAFT E-X-9141 TURBINE PACKAGE | FA_SEFE | VALID | 1410 | FS | N | N |  | B | B | B
E-FL-9147 | FILTER IN COMBUSTION AIR INLET STAGE 2 IN SGT-200 SINGLE SHAFT E-X-9141 TURBINE PACKAGE | FA_SEFE | VALID | 1410 | FS | N | N |  | B | B | B
R-25-HV-0139 | 2IN GLOBE VALVE HYDROCARBON GAS FROM TREATED GAS FILTER FL-2522B TO WET HP FLARE HEADER | FA_PEVL | VALID | 1730 | VAGL | N | N |  | C | C | C
R-25-HV-0182 | 2IN BALL VALVE HYDROCARBON GAS FROM ADSORBER TOWERS TO TREATED GAS FILTER FL-2522A (NC) | FA_PEVB | VALID | 1722 | VABA | N | N |  | C | C | C
R-25-HV-0186 | 2IN BALL VALVE HYDROCARBON GAS FROM ADSORBER TOWERS TO TREATED GAS FILTER FL-2522A (NC) | FA_PEVB | VALID | 1722 | VABA | N | N |  | C | C | C
R-25-HV-0188 | 2IN GLOBE VALVE HYDROCARBON GAS FROM TREATED GAS FILTER FL-2522A TO WET HP FLARE HEADER | FA_PEVL | VALID | 1730 | VAGL | N | N |  | C | C | C
R25PT003 | PRESSURE TRANSMITTER FROM FEED GAS FILTER COALESCER FL-2521 TO ADSORBER TOWERS V-2521/2 | FA_INDMT | VALID | 1905 | TXGA | N | N |  | B | B | B
R25TT001 | TEMPERATURE TRANSMITTER FROM REGENERATION GAS HEATER H2521 TO V2521/2522 ADSORBER TOWER | FA_INDMT | VALID | 1905 | PSTT | N | N |  | B | B | B
R25TT040 | TEMPERATURE TRANSMITTER FROM REGENERATION GAS HEATER H2521 TO V2521/2522 ADSORBER TOWER | FA_INDMT | VALID | 1905 | PSTT | N | N |  | B | B | B
R25ZT007 | POSITION TRANSMITTER PROCESS CONDENSATE FROM ADSORBER TOWER V2521 TO TREATED GAS FILTER | FA_INDMT | VALID | 1905 | TXGA | N | N |  | B | B | B
R25ZT009 | POSITION TRANSMITTER PROCESS CONDENSATE FROM FEED GAS COALESCER TO ADSORBER TOWER V2522 | FA_INDMT | VALID | 1905 | TXGA | N | N |  | B | B | B
R25ZT011 | POSITION TRANSMITTER PROCESS CONDENSATE FROM ADSORBER TOWER V2522 TO TREATED GAS FILTER | FA_INDMT | VALID | 1905 | TXGA | N | N |  | B | B | B
R-27-HV-1412 | 2IN BALL VALVE HYDROCARBON GAS ON ONSHORE GAS COMPRESSOR K-2721A FOR GWR R27LT101A (LO) | FA_PEVB | VALID | 1722 | VABA | N | N |  | C | C | C
R-27-HV-1413 | 2IN BALL VALVE HYDROCARBON GAS ON ONSHORE GAS COMPRESSOR K-2721A FOR GWR R27LT103A (LO) | FA_PEVB | VALID | 1722 | VABA | N | N |  | C | C | C
R-27-HV-1414 | 2IN BALL VALVE HYDROCARBON GAS ON ONSHORE GAS COMPRESSOR K-2721A FOR GWR R27LT103A (LO) | FA_PEVB | VALID | 1722 | VABA | N | N |  | C | C | C
R-27-HV-1416 | 2IN BALL VALVE HYDROCARBON GAS ON ONSHORE GAS COMPRESSOR K-2721A FOR GWR R27LT101A (LO) | FA_PEVB | VALID | 1722 | VABA | N | N |  | C | C | C
R-27-HV-1608 | 10IN GLOBE VALVE GAS FROM COMPRESSION GAS STATION OUTLET TO EXPORT GAS METERING PACKAGE | FA_PEVL | VALID | 1730 | VAGL | N | N |  | C | C | C
R-27-HV-6732 | 12IN BALL VALVE HYDROCARBON GAS FROM SUCTION/DISCHARGER E-2721A/B TO UNTREATED GAS (LC) | FA_PEVB | VALID | 1722 | VABA | N | N |  | C | C | C
R27PSV218 | 1D2 PRESSURE SAFETY VALVE HYDROCARBON GAS ON ONSHORE GAS COMPRESSOR SUCTION DRUM V-2721A | FA_PESC | VALID | 1735 | VASC | N | N |  | A | A | A
R27PSV219 | 1D2 PRESSURE SAFETY VALVE HYDROCARBON GAS ON ONSHORE GAS COMPRESSOR SUCTION DRUM V-2721B | FA_PESC | VALID | 1735 | VASC | N | N |  | A | A | A
R27PSV220 | 1D2 PRESSURE SAFETY VALVE HYDROCARBON GAS ON ONSHORE GAS COMPRESSOR SUCTION DRUM V-2721B | FA_PESC | VALID | 1735 | VASC | N | N |  | A | A | A
R27PT158 | PRESSURE TRANSMITTER FROM EXPORT GAS METERING PACKAGE R-X-2701 TO WDDM GAS EXPORT LINE | FA_INDMT | VALID | 1905 | TXGA | N | N |  | B | B | B
R27PT203 | PRESSURE TRANSMITTER FROM EXPORT GAS METERING PACKAGE R-X-2701 TO WDDM GAS EXPORT LINE | FA_INDMT | VALID | 1905 | TXGA | N | N |  | B | B | B
R27PT204 | PRESSURE TRANSMITTER FROM EXPORT GAS METERING PACKAGE R-X-2701 TO WDDM GAS EXPORT LINE | FA_INDMT | VALID | 1905 | TXGA | N | N |  | B | B | B
R-27-SPIP-002 | INJECTION QUILL FROM INLET SEPARATOR V-2023 TO SUCTION/DISCHARGE INTERCHANGER E-2721A/B | FA_PEG | VALID | 2114 | PICA | N | N |  | A | A | A
R-27-SPIP-003 | INJECTION QUILL FROM INLET SEPARATOR V-2023 TO SUCTION/DISCHARGE INTERCHANGER E-2721A/B | FA_PEG | VALID | 2114 | PICA | N | N |  | A | A | A
R27TT133 | TEMPERATURE TRANSMITTER FROM DISCHARGE COOLER V-2721A/B TO COMP DISCHARGE KO DRUM V-2731 | FA_INDMT | VALID | 1905 | PSTT | N | N |  | B | B | B
E-28-HV-0005 | 3IN BALL VALVE FUEL GAS FROM PAPA AREA UTILITY DISTRIBUTION-1 TO THERMAL OXIDATION UNIT | FA_PEVB | VALID | 1722 | VABA | N | N |  | C | C | C
E-28-HV-0007 | 3IN BALL VALVE FUEL GAS FROM PAPA AREA UTILITY DISTRIBUTION-1 TO THERMAL OXIDATION UNIT | FA_PEVB | VALID | 1722 | VABA | N | N |  | C | C | C
E-28-HV-0023 | 3IN BALL VALVE FUEL GAS FROM PAPA AREA UTILITY DISTRIBUTION-1 TO THERMAL OXIDATION UNIT | FA_PEVB | VALID | 1722 | VABA | N | N |  | C | C | C
E-28-HV-0026 | 3IN BALL VALVE FUEL GAS FROM PAPA AREA UTILITY DISTRIBUTION-1 TO THERMAL OXIDATION UNIT | FA_PEVB | VALID | 1722 | VABA | N | N |  | C | C | C
E-28-HV-0030 | 3IN BALL VALVE MEG RICH FOR MEG REGENERATION MEG DRAIN DRUM RECIRCULATION FLOW E-V-2803 | FA_PEVB | VALID | 1722 | VABA | N | N |  | C | C | C
E-28-HV-0032 | 3IN BALL VALVE MEG RICH FOR MEG REGENERATION MEG DRAIN DRUM RECIRCULATION FLOW E-V-2803 | FA_PEVB | VALID | 1722 | VABA | N | N |  | C | C | C
E-28-HV-0035 | 3IN BALL VALVE MEG RICH FOR MEG REGENERATION MEG DRAIN DRUM RECIRCULATION FLOW E-V-2803 | FA_PEVB | VALID | 1722 | VABA | N | N |  | C | C | C
E-28-HV-6576 | 2IN BALL VALVE ANTIFOAM FROM CHEMICAL INJECTION PACKAGE TO RICH MEG FLASH DRUM E-V-2801 | FA_PEVB | VALID | 1722 | VABA | N | N |  | C | C | C
E-28-HV-5150 | 2IN BALL VALVE FUEL GAS FROM PAPA AREA UTILITY DISTRIBUTION-1 TO THERMAL OXIDATION UNIT | FA_PEVB | VALID | 1722 | VABA | N | N |  | C | C | C
E-28-HV-5152 | 2IN BALL VALVE FUEL GAS FROM PAPA AREA UTILITY DISTRIBUTION-1 TO THERMAL OXIDATION UNIT | FA_PEVB | VALID | 1722 | VABA | N | N |  | C | C | C
E-28-HV-6763 | 2IN PLUG VALVE RICH MEG FROM RICH MEG DE OILING PACKAGE (FUTURE) E-X-2801 TO MEG DRAINS | FA_PEVL | VALID | 1730 | VAGL | N | N |  | C | C | C
E-28-HV-6968 | 2IN PLUG VALVE RICH MEG FROM RICH MEG DE OILING PACKAGE (FUTURE) E-X-2801 TO MEG DRAINS | FA_PEVL | VALID | 1730 | VAGL | N | N |  | C | C | C
E-28-HV-9415 | 3IN BALL VALVE FUEL GAS FROM PAPA AREA UTILITY DISTRIBUTION-1 TO THERMAL OXIDATION UNIT | FA_PEVB | VALID | 1722 | VABA | N | N |  | C | C | C
E-28-HV-9417 | 3IN BALL VALVE FUEL GAS FROM PAPA AREA UTILITY DISTRIBUTION-1 TO THERMAL OXIDATION UNIT | FA_PEVB | VALID | 1722 | VABA | N | N |  | C | C | C
E-28-HV-9421 | 3IN BALL VALVE MEG RICH FOR MEG REGENERATION MEG DRAIN DRUM RECIRCULATION FLOW E-V-2803 | FA_PEVB | VALID | 1722 | VABA | N | N |  | C | C | C
E-28-HV-9424 | 3IN BALL VALVE MEG RICH FOR MEG REGENERATION MEG DRAIN DRUM RECIRCULATION FLOW E-V-2803 | FA_PEVB | VALID | 1722 | VABA | N | N |  | C | C | C
E-28-SPSB-067 | 2IN SPECTACLE BLIND (CLOSED) FROM SLOP MEG LOADING PUMP TO MEG DRAINS COLLECTION HEADER | FA_PEG | VALID | 2114 | PICA | N | N |  | A | A | A
E28TW185 | THERMOWELL FOR TEMPERATURE GAUGE E28TG185 IN RICH MEG FEED PUMP SEAL PLAN-53B E-P-2804A | FA_PET | VALID | 1720 | PSTW | N | N |  | C | C | C
E28TW186 | THERMOWELL FOR TEMPERATURE GAUGE E28TG186 IN RICH MEG FEED PUMP SEAL PLAN-53B E-P-2804B | FA_PET | VALID | 1720 | PSTW | N | N |  | C | C | C
E28TW187 | THERMOWELL FOR TEMPERATURE GAUGE E28TG187 IN RICH MEG FEED PUMP SEAL PLAN-53B E-P-2804C | FA_PET | VALID | 1720 | PSTW | N | N |  | C | C | C
R-28-HV-1688 | 2IN PLUG VALVE MEG RICH FROM RICH MEG FLASH DRUM R-V-2801 TO CLOSED DRAIN DRUM R-V-5721 | FA_PEVL | VALID | 1730 | VAGL | N | N |  | C | C | C
R-28-HV-1765 | 2IN BALL VALVE MEG RICH ON SAFETY GWR LEVEL TRANSMITTER BRIDLE R28LZT005 FOR DRAIN (LC) | FA_PEVB | VALID | 1722 | VABA | N | N |  | C | C | C
R-28-HV-7075 | 2IN PLUG VALVE MEG RICH FROM RICH MEG FLASH DRUM R-V-2801 TO CLOSED DRAIN DRUM R-V-5721 | FA_PEVL | VALID | 1730 | VAGL | N | N |  | C | C | C
E-29-HV-3622 | 2IN BALL VALVE ON LEAN MEG OFF-LOADING TANK E-TK-2902 FOR PRESSURE TRANSMITTER E29PT003 | FA_PEVB | VALID | 1722 | VABA | N | N |  | C | C | C
E-21-HV-1249 | 2IN GATE VALVE HEATING MEDIUM FROM HOT OIL DISTRIBUTION TO STABILISER REBOILER E-E-2101 | FA_PEVG | VALID | 1729 | VAGA | N | N |  | C | C | C
E-21-HV-1271 | 2IN GATE VALVE HEATING MEDIUM FROM STABILISER REBOILER E-E-2101 TO HOT OIL DRAIN HEADER | FA_PEVG | VALID | 1729 | VAGA | N | N |  | C | C | C
E-21-HV-1272 | 2IN GATE VALVE HEATING MEDIUM FROM STABILISER REBOILER E-E-2101 TO HOT OIL DRAIN HEADER | FA_PEVG | VALID | 1729 | VAGA | N | N |  | C | C | C
E-29-SPRS-029 | 2IN REMOVABLE SPOOL WITH ECCENTRIC REDUCER ON ONSHORE LEAN MEG INJECTION PUMP E-P-2901B | FA_PEG | VALID | 2114 | PICA | N | N |  | A | A | A
E-29-SPRS-031 | 2IN REMOVABLE SPOOL WITH ECCENTRIC REDUCER ON ONSHORE LEAN MEG INJECTION PUMP E-P-2901A | FA_PEG | VALID | 2114 | PICA | N | N |  | A | A | A
E30AT469 | ANALYSIS TRANSMITTER FROM MEG VACUUM RECEIVER E-V-3002 TO MEG VACUUM PUMP SKID E-X-3001 | FA_INDMT | VALID | 1905 | TXGA | N | N |  | B | B | B
E-30-HV-0116 | 2IN BALL VALVE LEAN MEG FROM LEAN MEG COOLER E-A-3003B TO 300# CLOSED DRAIN HEADER (NC) | FA_PEVB | VALID | 1722 | VABA | N | N |  | C | C | C
E-30-HV-0487 | 3IN BALL VALVE LEAN MEG FROM MEG REBOILER E-E-3001 TO MEG CLOSED 150# DRAIN HEADER (NC) | FA_PEVB | VALID | 1722 | VABA | N | N |  | C | C | C
E-30-HV-0500 | 2IN BALL VALVE LEAN MEG FROM MEG REBOILER E-E-3001 TO MEG CLOSED 150# DRAIN HEADER (NC) | FA_PEVB | VALID | 1722 | VABA | N | N |  | C | C | C
E-30-HV-0508 | 4IN GLOBE VALVE LEAN MEG FROM CHEMICAL CLEANING TANK E-TK-2512 TO MEG REBOILER E-E-3001 | FA_PEVL | VALID | 1730 | VAGL | N | N |  | C | C | C
E-30-HV-0517 | 3IN BALL VALVE LEAN MEG FROM MEG REBOILER E-E-3001 TO MEG CLOSED 150# DRAIN HEADER (NC) | FA_PEVB | VALID | 1722 | VABA | N | N |  | C | C | C
E-30-HV-0693 | 2IN DBB BALL VALVE LEAN MEG FROM MEG REBOILER E-E-3001 TO PRESSURE TRANSMITTER E30PT263 | FA_PEVB | VALID | 1722 | VABA | N | N |  | C | C | C
E-30-HV-0709 | 2IN BALL VALVE LEAN MEG FROM MEG REBOILER E-E-3001 TO 300# MEG CLOSED DRAIN HEADER (NC) | FA_PEVB | VALID | 1722 | VABA | N | N |  | C | C | C
E-30-HV-0710 | 2IN DBB BALL VALVE LEAN MEG FROM MEG REBOILER E-E-3001 TO PRESSURE TRANSMITTER E30PT253 | FA_PEVB | VALID | 1722 | VABA | N | N |  | C | C | C
E-30-HV-0746 | 2IN BALL VALVE LEAN MEG FROM MEG REBOILER E-E-3001 TO 300# MEG CLOSED DRAIN HEADER (NC) | FA_PEVB | VALID | 1722 | VABA | N | N |  | C | C | C
E-30-HV-1653 | 3IN DBB BALL VALVE LEAN MEG ON MEG REBOILER E-E-3001 FOR LEVEL TRANSMITTER-GWR E30LT171 | FA_PEVB | VALID | 1722 | VABA | N | N |  | C | C | C
E-30-HV-1664 | 3IN DBB BALL VALVE LEAN MEG ON MEG REBOILER E-E-3001 FOR LEVEL TRANSMITTER-GWR E30LT171 | FA_PEVB | VALID | 1722 | VABA | N | N |  | C | C | C
E-30-HV-1675 | 3IN DBB BALL VALVE LEAN MEG ON MEG REBOILER E-E-3001 FOR LEVEL TRANSMITTER-GWR E30LT171 | FA_PEVB | VALID | 1722 | VABA | N | N |  | C | C | C
E-30-HV-1686 | 3IN DBB BALL VALVE LEAN MEG ON MEG REBOILER E-E-3001 FOR LEVEL TRANSMITTER-GWR E30LT171 | FA_PEVB | VALID | 1722 | VABA | N | N |  | C | C | C
E-30-HV-1851 | 3IN DBB BALL VALVE LEAN MEG ON MEG REBOILER E-E-3001 FOR LEVEL TRANSMITTER-GWR E30LT174 | FA_PEVB | VALID | 1722 | VABA | N | N |  | C | C | C
E-30-HV-1862 | 3IN DBB BALL VALVE LEAN MEG ON MEG REBOILER E-E-3001 FOR LEVEL TRANSMITTER-GWR E30LT174 | FA_PEVB | VALID | 1722 | VABA | N | N |  | C | C | C
E-30-HV-1873 | 3IN DBB BALL VALVE LEAN MEG ON MEG REBOILER E-E-3001 FOR LEVEL TRANSMITTER-GWR E30LT174 | FA_PEVB | VALID | 1722 | VABA | N | N |  | C | C | C
E-30-HV-1884 | 3IN DBB BALL VALVE LEAN MEG ON MEG REBOILER E-E-3001 FOR LEVEL TRANSMITTER-GWR E30LT174 | FA_PEVB | VALID | 1722 | VABA | N | N |  | C | C | C
E-30-HV-2920 | 3IN BALL VALVE LEAN MEG ON MEG SALT DISSOLVER A E-V-3008 FOR LEVEL TRANSMITTER E30LT038 | FA_PEVB | VALID | 1722 | VABA | N | N |  | C | C | C
E-30-HV-2921 | 3IN BALL VALVE LEAN MEG ON MEG SALT DISSOLVER A E-V-3008 FOR LEVEL TRANSMITTER E30LT038 | FA_PEVB | VALID | 1722 | VABA | N | N |  | C | C | C
E-30-HV-2976 | 3IN BALL VALVE LEAN MEG ON MEG SALT DISSOLVER B E-V-3009 FOR LEVEL TRANSMITTER E30LT064 | FA_PEVB | VALID | 1722 | VABA | N | N |  | C | C | C
E-30-HV-2977 | 3IN BALL VALVE LEAN MEG ON MEG SALT DISSOLVER B E-V-3009 FOR LEVEL TRANSMITTER E30LT064 | FA_PEVB | VALID | 1722 | VABA | N | N |  | C | C | C
E-30-HV-3572 | 2IN BALL VALVE LEAN MEG FROM LEAN MEG COOLER E-A-3003B TO 300# CLOSED DRAIN HEADER (NC) | FA_PEVB | VALID | 1722 | VABA | N | N |  | C | C | C
E-30-HV-3604 | 2IN BALL VALVE LEAN MEG FROM LEAN MEG COOLER E-A-3003A TO 300# CLOSED DRAIN HEADER (NC) | FA_PEVB | VALID | 1722 | VABA | N | N |  | C | C | C
E-30-HV-4532 | 2IN BALL VALVE LEAN MEG FROM LEAN MEG COOLER E-A-3003B TO 300# CLOSED DRAIN HEADER (NC) | FA_PEVB | VALID | 1722 | VABA | N | N |  | C | C | C
E30PSV315A | 3J4 PRESSURE RELIEF VALVE LEAN MEG FROM MEG FLASH SEPARATOR E-V-3001 TO LP FLARE HEADER | FA_PESC | VALID | 1735 | VASC | N | N |  | A | A | A
E30PSV315B | 3J4 PRESSURE RELIEF VALVE LEAN MEG FROM MEG FLASH SEPARATOR E-V-3001 TO LP FLARE HEADER | FA_PESC | VALID | 1735 | VASC | N | N |  | A | A | A
E-30-SCF-002 | SAMPLE CONNECTION FROM LEAN MEG COOLER E-A-3003A TO LEAN MEG STORAGE TANKS E-TK-2901A/B | FA_PEG | VALID | 2114 | PICA | N | N |  | A | A | A
E-30-SPRS-111 | 3IN X 2IN REMOVABLE SPOOL WITH REDUCER ON RECOVERED MEG RETURN PUMP DISCHARGE E-P-3007A | FA_PEG | VALID | 2114 | PICA | N | N |  | A | A | A
E-30-SPRS-113 | 3IN X 2IN REMOVABLE SPOOL WITH REDUCER ON RECOVERED MEG RETURN PUMP DISCHARGE E-P-3007B | FA_PEG | VALID | 2114 | PICA | N | N |  | A | A | A
E-30-SPSB-026 | 3IN SPECTACLE BLIND (CLOSED) FROM MEG REBOILER E-E-3001 TO MEG CLOSED 150# DRAIN HEADER | FA_PEG | VALID | 2114 | PICA | N | N |  | A | A | A
E-30-SPSB-083 | 2IN SPECTACLE BLIND (OPEN) MEG VACUUM RECEIVER E-V-3002 TO 150# MEG CLOSED DRAIN HEADER | FA_PEG | VALID | 2114 | PICA | N | N |  | A | A | A
E-30-SPSB-122 | 2IN SPECTACLE BLIND (CLOSED) FROM LEAN MEG COOLER E-A-3003A TO 300# CLOSED DRAIN HEADER | FA_PEG | VALID | 2114 | PICA | N | N |  | A | A | A
E-30-SPSB-126 | 2IN SPECTACLE BLIND (CLOSED) FROM LEAN MEG COOLER E-A-3003B TO 300# CLOSED DRAIN HEADER | FA_PEG | VALID | 2114 | PICA | N | N |  | A | A | A
E-PM-3010A | RICH MEG CENTRIFUGE SLUDGE PUMP MOTOR IN RICH MEG CENTRIFUGE SKID-CENTRIFUGE A E-X-3006 | FA_EECMI | VALID | 63774 | EMAC | N | N |  | A | A | A
E-PM-3010B | RICH MEG CENTRIFUGE SLUDGE PUMP MOTOR IN RICH MEG CENTRIFUGE SKID-CENTRIFUGE B E-X-3006 | FA_EECMI | VALID | 63774 | EMAC | N | N |  | A | A | A
E-42-SPSB-003 | 3IN SPECTACLE BLIND (OPEN) FROM HP FLARE KO DRUM E-V-4201 TO HP/LP FLARE KO DRAINS DRUM | FA_PEG | VALID | 2114 | PICA | N | N |  | A | A | A
R-42-HV-1887 | 4IN BALL VALVE SRD HP FLARE COLD/DRY FROM HP FUEL GAS HEATER H-4522 TO HP FLARE (FB/LO) | FA_PEVB | VALID | 1722 | VABA | N | N |  | C | C | C
E44FT023 | VORTEX FLOWMETER FROM CRITICAL LOW PURITY NITROGEN DISTRIBUTION TO MAIN LP FLARE HEADER | FA_INDMT | VALID | 1905 | PSFT | N | N |  | B | B | B
E44FT054 | FLOW TRANSMITTER-VORTEX FROM HP FUEL GAS SUPPLY HEADER TO LP FLARE TIP PACKAGE E-X-4401 | FA_INDMT | VALID | 1905 | PSFT | N | N |  | B | B | B
R45FT015 | FLOW TRANSMITTER/VORTEX METER FROM FUEL GAS PACKAGE X-4521 TO HP FLARE K.O. DRUM V-4321 | FA_INDMT | VALID | 1905 | PSFT | N | N |  | B | B | B
R45FT016 | FLOW TRANSMITTER/VORTEX METER FROM HP FLARE K.O. DRUM V-4321 TO HP FLARE KO DRUM V-4321 | FA_INDMT | VALID | 1905 | PSFT | N | N |  | B | B | B
R45FT018 | FLOW TRANSMITTER/VORTEX METER FROM FUEL GAS PACKAGE X-4521 TO HP FLARE K.O. DRUM V-4321 | FA_INDMT | VALID | 1905 | PSFT | N | N |  | B | B | B
R45FT019 | FLOW TRANSMITTER/VORTEX METER FROM FUEL GAS PACKAGE X-4521 TO LP FLARE K.O. DRUM V-4322 | FA_INDMT | VALID | 1905 | PSFT | N | N |  | B | B | B
R-45-HV-3373 | 2IN GLOBE VALVE FUEL GAS FROM FUEL GAS PACKAGE X-4521 TO HP FLARE K.O. DRUM V-4321 (LO) | FA_PEVL | VALID | 1730 | VAGL | N | N |  | C | C | C
R-45-HV-6970 | 2IN GLOBE VALVE FUEL GAS FROM FUEL GAS PACKAGE X-4521 TO LP FLARE K.O. DRUM V-4321 (LO) | FA_PEVL | VALID | 1730 | VAGL | N | N |  | C | C | C
R-45-HV-6971 | 2IN GLOBE VALVE FUEL GAS FROM FUEL GAS PACKAGE X-4521 TO LP FLARE K.O. DRUM V-4322 (LO) | FA_PEVL | VALID | 1730 | VAGL | N | N |  | C | C | C
R-45-HV-6973 | 2IN GLOBE VALVE FUEL GAS FROM FUEL GAS PACKAGE X-4521 TO HP FLARE K.O. DRUM V-4321 (LO) | FA_PEVL | VALID | 1730 | VAGL | N | N |  | C | C | C
E-46-HV-3008 | 2IN BALL VALVE FUEL GAS FROM AUXILIARY GAS HEATER SHELL E-HX-4601 TO DRY HP FLARE (ILC) | FA_PEVB | VALID | 1722 | VABA | N | N |  | C | C | C
E-46-HV-9266 | 2IN BALL VALVE FUEL GAS FROM AUXILIARY GAS HEATER SHELL E-HX-4601 TO DRY HP FLARE (ILO) | FA_PEVB | VALID | 1722 | VABA | N | N |  | C | C | C
E-46-HV-9267 | 2IN BALL VALVE FUEL GAS FROM AUXILIARY GAS HEATER SHELL E-HX-4601 TO DRY HP FLARE (ILO) | FA_PEVB | VALID | 1722 | VABA | N | N |  | C | C | C
E-46-HV-9268 | 2IN BALL VALVE FUEL GAS FROM AUXILIARY GAS HEATER SHELL E-HX-4601 TO DRY HP FLARE (ILC) | FA_PEVB | VALID | 1722 | VABA | N | N |  | C | C | C
E-46-SPRS-015 | 2IN REMOVABLE SPOOL FROM HP FUEL GAS KO DRUM E-V-4601 TO CONDENSATE STABILIZER FEED DRUM | FA_PEG | VALID | 2114 | PICA | N | N |  | A | A | A
R-46-SPSB-019 | 1IN SPECTACLE BLIND (OPEN) FUEL GAS ON GFFT-4621B FUEL GAS SEPARATOR TO HP FLARE HEADER | FA_PEG | VALID | 2114 | PICA | N | N |  | A | A | A
E47FG053 | FLOW TRANSMITTER-VARIABLE AREA METER FROM METHANOL OFFLOADING PUMP E-P-4701 TO E-V-4701 | FA_INDI | VALID |  |  | N | N |  | C | C | C
E-28-HV-5111 | 2IN GATE VALVE FUEL GAS FROM PAPA AREA UTILITY DISTRIBUTION-1 TO THERMAL OXIDATION UNIT | FA_PEVG | VALID | 1729 | VAGA | N | N |  | C | C | C
E-28-HV-5113 | 2IN GATE VALVE FUEL GAS FROM PAPA AREA UTILITY DISTRIBUTION-1 TO THERMAL OXIDATION UNIT | FA_PEVG | VALID | 1729 | VAGA | N | N |  | C | C | C
E-28-HV-6767 | 6IN GATE VALVE THERMAL OXIDATION FROM MEG DRAIN DRUM E-V-2802 TO THERMAL OXIDATION UNIT | FA_PEVG | VALID | 1729 | VAGA | N | N |  | C | C | C
E51FT043 | FLOW TRANSMITTER-PD METER ON OFFSHORE SCALE INHIBITOR DOSING PUMP E-P-5105A-B DISCHARGE | FA_INDMT | VALID | 1905 | PSFT | N | N |  | B | B | B
E-52-HV-0102 | 3IN BALL VALVE ACID FROM CHEMICAL CLEANING PUMP E-P-5217A TO MEG REBOILER E-E-3001 (LO) | FA_PEVB | VALID | 1722 | VABA | N | N |  | C | C | C
E-52-HV-0112 | 2IN BALL VALVE ACID FROM MEG REBOILER E-E-3001 TO CHEMICAL CLEANING TANK E-TK-5212 (LO) | FA_PEVB | VALID | 1722 | VABA | N | N |  | C | C | C
E-52-HV-0114 | 3IN BALL VALVE ACID FROM CHEMICAL CLEANING PUMP E-P-5217B TO MEG REBOILER E-E-3001 (LO) | FA_PEVB | VALID | 1722 | VABA | N | N |  | C | C | C
E-52-HV-0119 | 2IN BALL VALVE ACID FROM MEG REBOILER E-E-3001 TO CHEMICAL CLEANING TANK E-TK-5212 (LO) | FA_PEVB | VALID | 1722 | VABA | N | N |  | C | C | C
E-52-HV-1003 | 3IN BALL VALVE ACID FROM CITRIC ACID OFF-LOADING PUMP E-P-5222 TO MEG REGENERATION UNIT | FA_PEVB | VALID | 1722 | VABA | N | N |  | C | C | C
E-52-SPCS-015 | CONE STRAINER FROM CHEMICAL CLEANING TANK E-TK-5212 TO CHEMICAL CLEANING PUMP E-P-5217A | FA_SEFB | VALID | 33433 | FIGE | N | N |  | B | B | B
E-52-SPCS-016 | CONE STRAINER FROM CHEMICAL CLEANING TANK E-TK-5212 TO CHEMICAL CLEANING PUMP E-P-5217B | FA_SEFB | VALID | 33433 | FIGE | N | N |  | B | B | B
E91FV010A | 1 1/2IN CONTROL VALVE ON MAIN FUEL GAS IN SGT-200 SINGLE SHAFT E-X-9111 GAS FUEL SYSTEM | FA_PEVB | VALID | 1731 | VCGN | N | N |  | C | C | C
E91FV010B | 1 1/2IN CONTROL VALVE ON MAIN FUEL GAS IN SGT-200 SINGLE SHAFT E-X-9121 GAS FUEL SYSTEM | FA_PEVB | VALID | 1731 | VCGN | N | N |  | C | C | C
E91FV010C | 1 1/2IN CONTROL VALVE ON MAIN FUEL GAS IN SGT-200 SINGLE SHAFT E-X-9131 GAS FUEL SYSTEM | FA_PEVB | VALID | 1731 | VCGN | N | N |  | C | C | C
R-53-HV-2197 | 2IN BALL VALVE POTABLE WATER FROM P5322A/B UTILITY WATER TRANSFER PUMP TO POTABLE WATER | FA_PEVB | VALID | 1722 | VABA | N | N |  | C | C | C
R-53-HV-2198 | 2IN BALL VALVE POTABLE WATER FROM P5322A/B UTILITY WATER TRANSFER PUMP TO POTABLE WATER | FA_PEVB | VALID | 1722 | VABA | N | N |  | C | C | C
R-53-HV-2424 | BALL VALVE ON POTABLE WATER BLADDER VESSEL V-5321 FOR PRESSURE GAUGE ISOLATION R53PG065 | FA_PEVB | VALID | 1722 | VABA | N | N |  | C | C | C
E-42-HV-0019 | 6IN GATE VALVE HP FLARE WET FROM PRESSURE SAFETY VALVE E21PSV139A TO WET HP FLARE (ILO) | FA_PEVG | VALID | 1729 | VAGA | N | N |  | C | C | C
E-42-HV-0020 | 6IN GATE VALVE HP FLARE WET FROM PRESSURE SAFETY VALVE E21PSV139B TO WET HP FLARE (ILO) | FA_PEVG | VALID | 1729 | VAGA | N | N |  | C | C | C
R-53-HV-1843 | 4IN BALL VALVE UTILITY WATER FROM UTILITY FIRE WATER TANK TO RAVEN UTILITY WATER SYSTEM | FA_PEVB | VALID | 1722 | VABA | N | N |  | C | C | C
R-53-HV-1845 | 4IN BALL VALVE UTILITY WATER FROM UTILITY FIRE WATER TANK TO RAVEN UTILITY WATER SYSTEM | FA_PEVB | VALID | 1722 | VABA | N | N |  | C | C | C
E-56-SPHN-001 | HOSE CONNECTOR-FEMALE FROM COMBINED OILY WATER DRAINS SUMP E-Z-5601 TO TRUCK CONNECTION | FA_PEG | VALID | 2114 | PICA | N | N |  | A | A | A
E-56-SPHN-004 | HOSE CONNECTOR-FEMALE FROM COMBINED OILY WATER DRAINS SUMP E-Z-5605 TO TRUCK CONNECTION | FA_PEG | VALID | 2114 | PICA | N | N |  | A | A | A
E-56-SPHN-005 | HOSE CONNECTOR-FEMALE FROM COMBINED OILY WATER DRAINS SUMP E-Z-5604 TO TRUCK CONNECTION | FA_PEG | VALID | 2114 | PICA | N | N |  | A | A | A
R-27-SPSB-005 | SPECTACLE BLIND (CLOSED) FROM GAS LINE CROSS OVER CONNECTION GF/RAVEN TO GASCO PIPELINE | FA_PEG | VALID | 2114 | PICA | N | N |  | A | A | A
E91FV010D | 1 1/2IN CONTROL VALVE ON MAIN FUEL GAS IN SGT-200 SINGLE SHAFT E-X-9141 GAS FUEL SYSTEM | FA_PEVB | VALID | 1731 | VCGN | N | N |  | C | C | C
E-42-HV-3647 | 8IN GATE VALVE HP FLARE WET FROM PRESSURE SAFETY VALVE E25PSV185A TO WET HP FLARE (ILO) | FA_PEVG | VALID | 1729 | VAGA | N | N |  | C | C | C
E-42-HV-3648 | 8IN GATE VALVE HP FLARE WET FROM PRESSURE SAFETY VALVE E25PSV185B TO WET HP FLARE (ILO) | FA_PEVG | VALID | 1729 | VAGA | N | N |  | C | C | C
E-42-HV-3679 | 8IN GATE VALVE HP FLARE WET FROM PRESSURE SAFETY VALVE E25PSV165A TO WET HP FLARE (ILO) | FA_PEVG | VALID | 1729 | VAGA | N | N |  | C | C | C
E-42-HV-3680 | 8IN GATE VALVE HP FLARE WET FROM PRESSURE SAFETY VALVE E25PSV165B TO WET HP FLARE (ILO) | FA_PEVG | VALID | 1729 | VAGA | N | N |  | C | C | C
E57LT049 | LEVEL TRANSMITTER-GWR IN HP/LP FLARE KOD CLOSED DRAINS DRUM PUMP SEAL PLAN-75 E-P-5703A | FA_INDMT | VALID | 1905 | PSLT | N | N |  | B | B | B
E57LT050 | LEVEL TRANSMITTER-GWR IN HP/LP FLARE KOD CLOSED DRAINS DRUM PUMP SEAL PLAN-75 E-P-5703B | FA_INDMT | VALID | 1905 | PSLT | N | N |  | B | B | B
R-42-HV-9254 | 6IN GATE VALVE FUEL GAS FROM AUXILIARY GAS HEATER SHELL E-HX-4601 TO DRY HP FLARE (ILO) | FA_PEVG | VALID | 1729 | VAGA | N | N |  | C | C | C
R-42-HV-9255 | 6IN GATE VALVE FUEL GAS FROM AUXILIARY GAS HEATER SHELL E-HX-4601 TO DRY HP FLARE (ILO) | FA_PEVG | VALID | 1729 | VAGA | N | N |  | C | C | C
R-57-HV-2257 | BALL VALVE PROCESS CONDENSATE ON CLOSED DRAIN DRUM R-V-5721 FOR PRESSURE GAUGE R57PG004 | FA_PEVB | VALID | 1722 | VABA | N | N |  | C | C | C
E-44-HV-0014 | 12IN GATE VALVE LP FLARE FROM PRESSURE RELIEF VALVE E30PSV182A TO LP FLARE HEADER (ILO) | FA_PEVG | VALID | 1729 | VAGA | N | N |  | C | C | C
E-44-HV-0016 | 12IN GATE VALVE LP FLARE FROM PRESSURE RELIEF VALVE E30PSV182B TO LP FLARE HEADER (ILO) | FA_PEVG | VALID | 1729 | VAGA | N | N |  | C | C | C
E-44-HV-0018 | 12IN GATE VALVE LP FLARE FROM PRESSURE RELIEF VALVE E30PSV182C TO LP FLARE HEADER (ILO) | FA_PEVG | VALID | 1729 | VAGA | N | N |  | C | C | C
E-44-HV-0020 | 12IN GATE VALVE LP FLARE FROM PRESSURE RELIEF VALVE E30PSV182D TO LP FLARE HEADER (ILO) | FA_PEVG | VALID | 1729 | VAGA | N | N |  | C | C | C
E-44-HV-0035 | 6IN GATE VALVE LEAN MEG FROM PRESSURE RELIEF VALVE E30PSV315B TO LP FLARE HEADER (ILO) | FA_PEVG | VALID | 1729 | VAGA | N | N |  | C | C | C
E-44-HV-0072 | 2IN GATE VALVE LP FLARE FROM LP FUEL GAS TO THERMAL OXIDISER LP FLARE HEADER PURGE (LO) | FA_PEVG | VALID | 1729 | VAGA | N | N |  | C | C | C
E-44-HV-8822 | 2IN GATE VALVE LP FLARE FROM LP FUEL GAS TO THERMAL OXIDISER LP FLARE HEADER PURGE (LO) | FA_PEVG | VALID | 1729 | VAGA | N | N |  | C | C | C
E-60-SPHO-002 | FLEXIBLE HOSE FLANGED ENDS FROM HOT OIL IBC CONNECTION TO HOT OIL FILLING PUMP E-P-6003 | FA_PEG | VALID | 2114 | PICA | N | N |  | A | A | A
E-60-SPSB-011 | 3IN SPECTACLE BLIND (CLOSED) FROM HOT OIL EXPANSION DRUM E-V-6001 TO HOT OIL DRAIN DRUM | FA_PEG | VALID | 2114 | PICA | N | N |  | A | A | A
E-60-SPSB-051 | 2IN SPECTACLE BLIND (CLOSED) FROM HOT OIL EXPANSION DRUM E-V-6001 TO HOT OIL DRAIN DRUM | FA_PEG | VALID | 2114 | PICA | N | N |  | A | A | A
E-60-SPSB-052 | 2IN SPECTACLE BLIND (CLOSED) FROM HOT OIL EXPANSION DRUM E-V-6001 TO HOT OIL DRAIN DRUM | FA_PEG | VALID | 2114 | PICA | N | N |  | A | A | A
R-62-SPYS-001 | 2IN Y-STRAINER DIESEL OIL FROM TK-6221 DIESEL STORAGE TANK TO P-6221B DIESEL PUMP INLET | FA_SEFB | VALID | 33433 | FIGE | N | N |  | B | B | B
R-62-SPYS-002 | 2IN Y-STRAINER DIESEL OIL FROM TK-6221 DIESEL STORAGE TANK TO P-6221A DIESEL PUMP INLET | FA_SEFB | VALID | 33433 | FIGE | N | N |  | B | B | B
E-64-HV-1125 | 2IN BALL VALVE NITROGEN FROM HIGH PURITY NITROGEN BUFFER DRUM E-V-6402 TO ATM VENT (NC) | FA_PEVB | VALID | 1722 | VABA | N | N |  | C | C | C
E-60-HV-6456 | 10IN GATE VALVE HOT OIL FROM HOT OIL CLOSED DRAIN DRUM E-V-6002 TO LP FLARE HEADER (LO) | FA_PEVG | VALID | 1729 | VAGA | N | N |  | C | C | C
E64TW156 | THERMOWELL FOR TEMPERATURE TRANSMITTER E64TT156 IN NITROGEN GENERATION PACKAGE E-X-6401 | FA_PET | VALID | 1720 | PSTW | N | N |  | C | C | C
E64TW157 | THERMOWELL FOR TEMPERATURE TRANSMITTER E64TT157 IN NITROGEN GENERATION PACKAGE E-X-6401 | FA_PET | VALID | 1720 | PSTW | N | N |  | C | C | C
E65PT152 | DELIVERY AIR OUTLET PRESSURE TRANSMITTER IN COMPRESSOR 1 E-X-6511 ON COMPRESSOR PACKAGE | FA_INDMT | VALID | 1905 | TXGA | N | N |  | B | B | B
E65TE158A | MOTOR WINDINGS TEMPERATURE ELEMENT (RTD) IN COMPRESSOR 2 E-X-6521 ON COMPRESSOR PACKAGE | FA_INDMS | VALID | 1569 |  | N | N |  | B | B | B
E65TE158B | MOTOR WINDINGS TEMPERATURE ELEMENT (RTD) IN COMPRESSOR 2 E-X-6521 ON COMPRESSOR PACKAGE | FA_INDMS | VALID | 1569 |  | N | N |  | B | B | B
E65TE158C | MOTOR WINDINGS TEMPERATURE ELEMENT (RTD) IN COMPRESSOR 2 E-X-6521 ON COMPRESSOR PACKAGE | FA_INDMS | VALID | 1569 |  | N | N |  | B | B | B
E65TE160A | MOTOR DRIVE END TEMPERATURE SENSOR (RTD) IN COMPRESSOR 1 E-X-6511 ON COMPRESSOR PACKAGE | FA_INDMS | VALID | 1569 |  | N | N |  | B | B | B
E65TT021 | TEMPERATURE TRANSMITTER FROM AIR COMPRESSOR PACKAGE 1 E-X-6511 TO AIR RECEIVER E-V-6501 | FA_INDMT | VALID | 1905 | PSTT | N | N |  | B | B | B
E66FT016 | FLOWMETER-VORTEX FROM LP FUEL GAS DISTRIBUTION TO THERMAL OXIDISER LLP KO DRUM E-V-6601 | FA_INDMT | VALID | 1905 | PSFT | N | N |  | B | B | B
E-81-HV-1954 | 4IN GATE VALVE FIRE WATER FROM FIRE WATER RING MAIN TO DELUGE VALVE SKID E-SVZ-8102 (LO) | FA_PEVG | VALID | 1729 | VAGA | N | N |  | C | C | C
E-81-HV-1955 | 4IN GATE VALVE FIRE WATER FROM FIRE WATER RING MAIN TO DELUGE VALVE SKID E-SVZ-8102 (LO) | FA_PEVG | VALID | 1729 | VAGA | N | N |  | C | C | C
E-81-HV-1956 | 4IN GATE VALVE FIRE WATER FROM FIRE WATER RING MAIN TO DELUGE VALVE SKID E-SVZ-8103 (LO) | FA_PEVG | VALID | 1729 | VAGA | N | N |  | C | C | C
E-81-HV-1957 | 4IN GATE VALVE FIRE WATER FROM FIRE WATER RING MAIN TO DELUGE VALVE SKID E-SVZ-8103 (LO) | FA_PEVG | VALID | 1729 | VAGA | N | N |  | C | C | C
E-81-HV-4333 | 4IN GATE VALVE FIRE WATER FROM FIRE WATER RING MAIN TO DELUGE VALVE SKID E-SVZ-8102 (NC) | FA_PEVG | VALID | 1729 | VAGA | N | N |  | C | C | C
E-81-HV-4335 | 4IN GATE VALVE FIRE WATER FROM FIRE WATER RING MAIN TO DELUGE VALVE SKID E-SVZ-8103 (NC) | FA_PEVG | VALID | 1729 | VAGA | N | N |  | C | C | C
E-67-HV-1119 | 3IN BALL VALVE PRODUCED WATER FROM CPI SEPARATOR E-X-6706 TO CPI OIL SUMP E-Z-6703 (NC) | FA_PEVB | VALID | 1722 | VABA | N | N |  | C | C | C
E-67-HV-4930 | 2IN BALL VALVE SKIMMED OIL FROM SKIMMED OIL VESSEL E-V-6702 TO WET HP FLARE HEADER (LC) | FA_PEVB | VALID | 1722 | VABA | N | N |  | C | C | C
E-67-HV-5627 | 3IN BALL VALVE OILY WATER FROM COMBINED OILY WATER DRAINS SUMP E-Z-5601 TO CPI E-X-6706 | FA_PEVB | VALID | 1722 | VABA | N | N |  | C | C | C
E-67-HV-8571 | 3IN BALL VALVE OILY WATER FROM COMBINED OILY WATER DRAINS SUMP E-Z-5601 TO CPI E-X-6706 | FA_PEVB | VALID | 1722 | VABA | N | N |  | C | C | C
E-67-HV-8573 | 3IN BALL VALVE OILY WATER FROM COMBINED OILY WATER DRAINS SUMP E-Z-5605 TO CPI E-X-6706 | FA_PEVB | VALID | 1722 | VABA | N | N |  | C | C | C
E-67-HV-8579 | 3IN BALL VALVE OILY WATER FROM COMBINED OILY WATER DRAINS SUMP E-Z-5606 TO CPI E-X-6706 | FA_PEVB | VALID | 1722 | VABA | N | N |  | C | C | C
E-67-SPHN-005 | 4IN HOSE CONNECTION FEMALE FROM CPI OUTLET SUMP E-Z-6701 TO VACUUM TRUCK OUT CONNECTION | FA_PEG | VALID | 2114 | PICA | N | N |  | A | A | A
E-67-SPRS-012 | 4IN REMOVABLE SPOOL FROM MEG REGENERATION UNITS TO PRODUCED WATER PRE-FILTER E-FL-6701B | FA_PEG | VALID | 2114 | PICA | N | N |  | A | A | A
E-67-SPRS-027 | 4IN REMOVABLE SPOOL FROM MEG REGENERATION UNITS TO PRODUCED WATER PRE-FILTER E-FL-6701A | FA_PEG | VALID | 2114 | PICA | N | N |  | A | A | A
E81PSV263 | 1/2IN PRESSURE SAFETY VALVE INSTRUMENT AIR ON AIR TANK IN WATER SPRAY SYSTEM E-SVZ-8101 | FA_PESC | VALID | 1735 | VASC | N | N |  | A | A | A
E81PT296 | PRESSURE TRANSMITTER INSTRUMENT AIR FOR DELUGE PACKAGE IN WATER SPRAY SYSTEM E-SVZ-8101 | FA_INDMT | VALID | 1905 | TXGA | N | N |  | B | B | B
E81PT299 | PRESSURE TRANSMITTER INSTRUMENT AIR FOR DELUGE PACKAGE IN WATER SPRAY SYSTEM E-SVZ-8104 | FA_INDMT | VALID | 1905 | TXGA | N | N |  | B | B | B
E81PT396 | PRESSURE TRANSMITTER INSTRUMENT AIR FOR DELUGE PACKAGE IN WATER SPRAY SYSTEM E-SVZ-8102 | FA_INDMT | VALID | 1905 | TXGA | N | N |  | B | B | B
E81PT399 | PRESSURE TRANSMITTER INSTRUMENT AIR FOR DELUGE PACKAGE IN WATER SPRAY SYSTEM E-SVZ-8105 | FA_INDMT | VALID | 1905 | TXGA | N | N |  | B | B | B
E91RO299A | ORIFICE RESTRICTOR CT BREATHER BALANCE IN SGT-200 SINGLE SHAFT E-X-9111 LUBE OIL SYSTEM | FA_PEO | VALID | 1657 | ROGN | N | N |  | C | C | C
E91RO299B | ORIFICE RESTRICTOR CT BREATHER BALANCE IN SGT-200 SINGLE SHAFT E-X-9121 LUBE OIL SYSTEM | FA_PEO | VALID | 1657 | ROGN | N | N |  | C | C | C
E91RO299C | ORIFICE RESTRICTOR CT BREATHER BALANCE IN SGT-200 SINGLE SHAFT E-X-9131 LUBE OIL SYSTEM | FA_PEO | VALID | 1657 | ROGN | N | N |  | C | C | C
E91RO299D | ORIFICE RESTRICTOR CT BREATHER BALANCE IN SGT-200 SINGLE SHAFT E-X-9141 LUBE OIL SYSTEM | FA_PEO | VALID | 1657 | ROGN | N | N |  | C | C | C
E-91-SPFN-003 | FLAME ARRESTOR FROM HP FUEL GAS PAUA/PAUC AREA UTILITY DISTRIBUTION TO ATMOSPHERIC VENT | FA_SEL | VALID | 1467 | LCFA | N | N |  | A | A | A
E-91-SPFN-004 | FLAME ARRESTOR FROM HP FUEL GAS PAUA/PAUC AREA UTILITY DISTRIBUTION TO ATMOSPHERIC VENT | FA_SEL | VALID | 1467 | LCFA | N | N |  | A | A | A
E-91-SPHO-001 | FLEXIBLE PIPE FROM WASH TANK TO PUMP IN SGT-200 SINGLE SHAFT E-X-9111 WATER WASH MODULE | FA_PEG | VALID | 2114 | PICA | N | N |  | A | A | A
E-CK-9111 | MIST ELIMINATOR-LUBE OIL TANK BREATHER IN SGT-200 SINGLE SHAFT E-X-9111 LUBE OIL SYSTEM | FA_SEFS | VALID | 1757 | VECA | N | N |  | C | C | C
E-CK-9121 | MIST ELIMINATOR-LUBE OIL TANK BREATHER IN SGT-200 SINGLE SHAFT E-X-9121 LUBE OIL SYSTEM | FA_SEFS | VALID | 1757 | VECA | N | N |  | C | C | C
E-CK-9131 | MIST ELIMINATOR-LUBE OIL TANK BREATHER IN SGT-200 SINGLE SHAFT E-X-9131 LUBE OIL SYSTEM | FA_SEFS | VALID | 1757 | VECA | N | N |  | C | C | C
E-CK-9141 | MIST ELIMINATOR-LUBE OIL TANK BREATHER IN SGT-200 SINGLE SHAFT E-X-9141 LUBE OIL SYSTEM | FA_SEFS | VALID | 1757 | VECA | N | N |  | C | C | C
E-KE-9112A | AC GENERATOR COOLING AIR FAN BLADE IN SGT-200 SINGLE SHAFT E-X-9111 DRIVEN UNIT PACKAGE | FA_REFC | VALID | 1397 | BL | N | N |  | A | A | A
E-KE-9112B | AC GENERATOR COOLING AIR FAN BLADE IN SGT-200 SINGLE SHAFT E-X-9111 DRIVEN UNIT PACKAGE | FA_REFC | VALID | 1397 | BL | N | N |  | A | A | A
E-KE-9122A | AC GENERATOR COOLING AIR FAN BLADE IN SGT-200 SINGLE SHAFT E-X-9121 DRIVEN UNIT PACKAGE | FA_REFC | VALID | 1397 | BL | N | N |  | A | A | A
E-KE-9122B | AC GENERATOR COOLING AIR FAN BLADE IN SGT-200 SINGLE SHAFT E-X-9121 DRIVEN UNIT PACKAGE | FA_REFC | VALID | 1397 | BL | N | N |  | A | A | A
E-KE-9132A | AC GENERATOR COOLING AIR FAN BLADE IN SGT-200 SINGLE SHAFT E-X-9131 DRIVEN UNIT PACKAGE | FA_REFC | VALID | 1397 | BL | N | N |  | A | A | A
E-KE-9132B | AC GENERATOR COOLING AIR FAN BLADE IN SGT-200 SINGLE SHAFT E-X-9131 DRIVEN UNIT PACKAGE | FA_REFC | VALID | 1397 | BL | N | N |  | A | A | A
E-KE-9142A | AC GENERATOR COOLING AIR FAN BLADE IN SGT-200 SINGLE SHAFT E-X-9141 DRIVEN UNIT PACKAGE | FA_REFC | VALID | 1397 | BL | N | N |  | A | A | A
E-KE-9142B | AC GENERATOR COOLING AIR FAN BLADE IN SGT-200 SINGLE SHAFT E-X-9141 DRIVEN UNIT PACKAGE | FA_REFC | VALID | 1397 | BL | N | N |  | A | A | A
E-OWS-9301 | OPERATOR/ENGINEERING WORKSTATION WITH 24-INCH DUAL SCREEN LOCATED IN RAVEN SUBSTATION 1 | FA_INSS |  | 63787 |  | N | N |  | B | B | B
E-OWS-9302 | OPERATOR/ENGINEERING WORKSTATION WITH 24-INCH DUAL SCREEN LOCATED IN RAVEN SUBSTATION 2 | FA_INSS |  | 63787 |  | N | N |  | B | B | B
E66PCV085 | 1IN PRESSURE SELF-REGULATING VALVE PLANT AIR IN THERMAL OXIDIZER FUEL GAS SKID E-X-6604 | FA_PEVB | VALID | 1731 | VCGN | N | N |  | C | C | C
E30PT698 | PRESSURE TRANSMITTER IN RICH MEG RECYCLE HEATER CIRCULATION PUMP SEAL PLAN-52 E-P-3009A | FA_INDMT | VALID | 1905 | TXGA | N | N |  | B | B | B
E30PT699 | PRESSURE TRANSMITTER IN RICH MEG RECYCLE HEATER CIRCULATION PUMP SEAL PLAN-52 E-P-3009B | FA_INDMT | VALID | 1905 | TXGA | N | N |  | B | B | B
E28RO298 | 3IN RESTRICTION ORIFICE LOW PURITY NITROGEN FROM BUFFER DRUM TO SLOP MEG TANK E-TK-2802 | FA_PEO | VALID | 1657 | ROGN | N | N |  | C | C | C
E81PSV363 | 1/2IN PRESSURE SAFETY VALVE INSTRUMENT AIR ON AIR TANK IN WATER SPRAY SYSTEM E-SVZ-8102 | FA_PESC | VALID | 1735 | VASC | N | N |  | A | A | A
E81PSV377 | 1/2IN PRESSURE SAFETY VALVE INSTRUMENT AIR ON AIR TANK IN WATER SPRAY SYSTEM E-SVZ-8105 | FA_PESC | VALID | 1735 | VASC | N | N |  | A | A | A
E81PSV463 | 1/2IN PRESSURE SAFETY VALVE INSTRUMENT AIR ON AIR TANK IN WATER SPRAY SYSTEM E-SVZ-8103 | FA_PESC | VALID | 1735 | VASC | N | N |  | A | A | A
E81PSV277 | 1/2IN PRESSURE SAFETY VALVE INSTRUMENT AIR ON AIR TANK IN WATER SPRAY SYSTEM E-SVZ-8104 | FA_PESC | VALID | 1735 | VASC | N | N |  | A | A | A
E67ZS025A | PROXIMITY ANALYSIS SWITCH FROM PRODUCED WATER PRESSURE BREAK TANK E-TK-6701 TO ATM VENT | FA_INDS | VALID | 41348 | PSSG | N | N |  | B | B | B
E67ZS025B | PROXIMITY ANALYSIS SWITCH FROM PRODUCED WATER PRESSURE BREAK TANK E-TK-6701 TO ATM VENT | FA_INDS | VALID | 41348 | PSSG | N | N |  | B | B | B
R-45-SPSB-035 | 8IN OPEN SPECTACLE BLIND FUEL GAS FROM TREATED GAS FILTER TO HP FUEL GAS KO DRUM V-4521 | FA_PEG | VALID | 2114 | PICA | N | N |  | A | A | A
NOTAG-0463 | BALL VALVE IN TSA GAS SAMPLE CONNECTION (UPSTREAM OF REGEN KO DRUM RETURN) E-25-SCH-001 | FA_PEVB | VALID | 1722 | VABA | N | N |  | C | C | C
NOTAG-0464 | BALL VALVE IN TSA GAS SAMPLE CONNECTION (UPSTREAM OF REGEN KO DRUM RETURN) E-25-SCH-001 | FA_PEVB | VALID | 1722 | VABA | N | N |  | C | C | C
NOTAG-0465 | BALL VALVE IN TSA GAS SAMPLE CONNECTION (UPSTREAM OF REGEN KO DRUM RETURN) E-25-SCH-001 | FA_PEVB | VALID | 1722 | VABA | N | N |  | C | C | C
NOTAG-0493 | BALL VALVE IN TSA GAS SAMPLE CONNECTION (UPSTREAM OF REGEN KO DRUM RETURN) E-25-SCH-004 | FA_PEVB | VALID | 1722 | VABA | N | N |  | C | C | C
NOTAG-0494 | BALL VALVE IN TSA GAS SAMPLE CONNECTION (UPSTREAM OF REGEN KO DRUM RETURN) E-25-SCH-004 | FA_PEVB | VALID | 1722 | VABA | N | N |  | C | C | C
NOTAG-0495 | BALL VALVE IN TSA GAS SAMPLE CONNECTION (UPSTREAM OF REGEN KO DRUM RETURN) E-25-SCH-004 | FA_PEVB | VALID | 1722 | VABA | N | N |  | C | C | C
E91ZSO071A | POSITION SWITCH AUTO DRAINS VALVE OPEN IN SGT-200 SINGLE SHAFT E-X-9111 SEAL AIR SYSTEM | FA_INDS | VALID | 41348 | PSSG | N | N |  | B | B | B
E91ZSO071B | POSITION SWITCH AUTO DRAINS VALVE OPEN IN SGT-200 SINGLE SHAFT E-X-9121 SEAL AIR SYSTEM | FA_INDS | VALID | 41348 | PSSG | N | N |  | B | B | B
E91ZSO071C | POSITION SWITCH AUTO DRAINS VALVE OPEN IN SGT-200 SINGLE SHAFT E-X-9131 SEAL AIR SYSTEM | FA_INDS | VALID | 41348 | PSSG | N | N |  | B | B | B
E91ZSO071D | POSITION SWITCH AUTO DRAINS VALVE OPEN IN SGT-200 SINGLE SHAFT E-X-9141 SEAL AIR SYSTEM | FA_INDS | VALID | 41348 | PSSG | N | N |  | B | B | B
E27PG563 | PRESSURE GAUGE FOR GRAB SAMPLER IN GAS EXPORT METERING PACKAGE-SAMPLING SYSTEM E-X-2701 | FA_INDI | VALID |  |  | N | N |  | C | C | C
R27PG563 | PRESSURE GAUGE FOR GRAB SAMPLER IN GAS EXPORT METERING PACKAGE-SAMPLING SYSTEM R-X-2701 | FA_INDI | VALID |  |  | N | N |  | C | C | C
R21MOV265 | 6IN MOTOR OPERATED VALVE CONDENSATE IN CONDENSATE EXPORT METERING PACKAGE R-X-2130 (LC) | FA_PEVB | VALID | 1731 | MAEL | N | N |  | C | C | C
R21MOV266 | 6IN MOTOR OPERATED VALVE CONDENSATE IN CONDENSATE EXPORT METERING PACKAGE R-X-2130 (LC) | FA_PEVB | VALID | 1731 | MAEL | N | N |  | C | C | C
E-EEB-034 | EARTH BUSBAR IN BUTU/HPU, METHANOL STORAGE AND INTERCONNECTING PIPERACK EARTHING LAYOUT | FA_EETD | VALID | 1324 | BBEL | N | N |  | B | B | B
E-EEB-033 | EARTH BUSBAR IN BUTU/HPU, METHANOL STORAGE AND INTERCONNECTING PIPERACK EARTHING LAYOUT | FA_EETD | VALID | 1324 | BBEL | N | N |  | B | B | B
E-EEB-032 | EARTH BUSBAR IN BUTU/HPU, METHANOL STORAGE AND INTERCONNECTING PIPERACK EARTHING LAYOUT | FA_EETD | VALID | 1324 | BBEL | N | N |  | B | B | B
E-EEB-031 | EARTH BUSBAR IN BUTU/HPU, METHANOL STORAGE AND INTERCONNECTING PIPERACK EARTHING LAYOUT | FA_EETD | VALID | 1324 | BBEL | N | N |  | B | B | B
E-ESSW-8012 | WELDING RECEPTACLE IN UTILITIES AREA AIR AND NITROGEN ABOVE GROUND CABLE ROUTING LAYOUT | FA_EECO | VALID | 1664 | SKEL | N | N |  | B | B | B
E-EDB-8505 | ESSENTIAL DISTRIBUTION BOARD IN MATERIAL HANDLING AND LOGISTIC AREA ABOVE GROUND LAYOUT | FA_EETW | VALID | 1660 | SG__ | N | N |  | A | A | A
E-27-XV-498 | 6MM ON-OFF VALVE HYDROCARBON GAS IN GAS EXPORT METERING PACKAGE-LET-DOWN SYSTEM E-X-2701 | FA_PEVB | VALID | 1731 | VCGN | N | N |  | C | C | C
E-27-XV-499 | 6MM ON-OFF VALVE HYDROCARBON GAS IN GAS EXPORT METERING PACKAGE-LET-DOWN SYSTEM E-X-2701 | FA_PEVB | VALID | 1731 | VCGN | N | N |  | C | C | C
E-EDB-8511 | ESSENTIAL DISTRIBUTION BOARD IN LEAN MEG STORAGE TANKS AND EXPORT PUMPS EARTHING LAYOUT | FA_EETW | VALID | 1660 | SG__ | N | N |  | A | A | A
E-ESSW-8011 | WELDING RECEPTACLE IN UTILITIES AREA AIR AND NITROGEN ABOVE GROUND CABLE ROUTING LAYOUT | FA_EECO | VALID | 1664 | SKEL | N | N |  | B | B | B
R21ZSO265 | POSITION SWITCH (OPEN) FOR MOV R21MOV265 IN CONDENSATE EXPORT METERING PACKAGE R-X-2130 | FA_INDS | VALID | 41348 | PSSG | N | N |  | B | B | B
R21ZSO266 | POSITION SWITCH (OPEN) FOR MOV R21MOV266 IN CONDENSATE EXPORT METERING PACKAGE R-X-2130 | FA_INDS | VALID | 41348 | PSSG | N | N |  | B | B | B
E65XV189 | SOLENOID VALVE - INTER COOLER DRAIN IN COMPRESSOR 1 E-X-6511 ON COMPRESSOR PACKAGE (FC) | FA_PEVB | VALID | 1731 | VCGN | N | N |  | C | C | C
E65PT252 | DELIVERY AIR OUTLET PRESSURE TRANSMITTER IN COMPRESSOR 2 E-X-6521 ON COMPRESSOR PACKAGE | FA_INDMT | VALID | 1905 | TXGA | N | N |  | B | B | B
E65TE258A | MOTOR WINDINGS TEMPERATURE ELEMENT (RTD) IN COMPRESSOR 2 E-X-6521 ON COMPRESSOR PACKAGE | FA_INDMS | VALID | 1569 |  | N | N |  | B | B | B
E65TE258B | MOTOR WINDINGS TEMPERATURE ELEMENT (RTD) IN COMPRESSOR 2 E-X-6521 ON COMPRESSOR PACKAGE | FA_INDMS | VALID | 1569 |  | N | N |  | B | B | B
E65TE258C | MOTOR WINDINGS TEMPERATURE ELEMENT (RTD) IN COMPRESSOR 2 E-X-6521 ON COMPRESSOR PACKAGE | FA_INDMS | VALID | 1569 |  | N | N |  | B | B | B
E65PT352 | DELIVERY AIR OUTLET PRESSURE TRANSMITTER IN COMPRESSOR 3 E-X-6531 ON COMPRESSOR PACKAGE | FA_INDMT | VALID | 1905 | TXGA | N | N |  | B | B | B
E65TE358A | MOTOR WINDINGS TEMPERATURE ELEMENT (RTD) IN COMPRESSOR 3 E-X-6531 ON COMPRESSOR PACKAGE | FA_INDMS | VALID | 1569 |  | N | N |  | B | B | B
E65TE358B | MOTOR WINDINGS TEMPERATURE ELEMENT (RTD) IN COMPRESSOR 3 E-X-6531 ON COMPRESSOR PACKAGE | FA_INDMS | VALID | 1569 |  | N | N |  | B | B | B
E65TE358C | MOTOR WINDINGS TEMPERATURE ELEMENT (RTD) IN COMPRESSOR 3 E-X-6531 ON COMPRESSOR PACKAGE | FA_INDMS | VALID | 1569 |  | N | N |  | B | B | B
E65PT452 | DELIVERY AIR OUTLET PRESSURE TRANSMITTER IN COMPRESSOR 4 E-X-6541 ON COMPRESSOR PACKAGE | FA_INDMT | VALID | 1905 | TXGA | N | N |  | B | B | B
E65TE458A | MOTOR WINDINGS TEMPERATURE ELEMENT (RTD) IN COMPRESSOR 4 E-X-6541 ON COMPRESSOR PACKAGE | FA_INDMS | VALID | 1569 |  | N | N |  | B | B | B
E65TE458B | MOTOR WINDINGS TEMPERATURE ELEMENT (RTD) IN COMPRESSOR 4 E-X-6541 ON COMPRESSOR PACKAGE | FA_INDMS | VALID | 1569 |  | N | N |  | B | B | B
E65TE458C | MOTOR WINDINGS TEMPERATURE ELEMENT (RTD) IN COMPRESSOR 4 E-X-6541 ON COMPRESSOR PACKAGE | FA_INDMS | VALID | 1569 |  | N | N |  | B | B | B
E65PT552 | DELIVERY AIR OUTLET PRESSURE TRANSMITTER IN COMPRESSOR 5 E-X-6551 ON COMPRESSOR PACKAGE | FA_INDMT | VALID | 1905 | TXGA | N | N |  | B | B | B
E65TE558A | MOTOR WINDINGS TEMPERATURE ELEMENT (RTD) IN COMPRESSOR 5 E-X-6551 ON COMPRESSOR PACKAGE | FA_INDMS | VALID | 1569 |  | N | N |  | B | B | B
E65TE558B | MOTOR WINDINGS TEMPERATURE ELEMENT (RTD) IN COMPRESSOR 5 E-X-6551 ON COMPRESSOR PACKAGE | FA_INDMS | VALID | 1569 |  | N | N |  | B | B | B
E65TE558C | MOTOR WINDINGS TEMPERATURE ELEMENT (RTD) IN COMPRESSOR 5 E-X-6551 ON COMPRESSOR PACKAGE | FA_INDMS | VALID | 1569 |  | N | N |  | B | B | B
R-27-XV-498 | 6MM ON-OFF VALVE HYDROCARBON GAS IN GAS EXPORT METERING PACKAGE-LET-DOWN SYSTEM R-X-2701 | FA_PEVB | VALID | 1731 | VCGN | N | N |  | C | C | C
R-27-XV-499 | 6MM ON-OFF VALVE HYDROCARBON GAS IN GAS EXPORT METERING PACKAGE-LET-DOWN SYSTEM R-X-2701 | FA_PEVB | VALID | 1731 | VCGN | N | N |  | C | C | C
E-XU-30-078 | UTILITY STATION FOR PRE-TREATMENT CENTRIFUGE IN PAPA AREA UTILITY DISTRIBUTION-2 UNIT 30 | FA_PEG | VALID | 2114 | PICA | N | N |  | A | A | A
E-EJB8901 | ELECTRICAL JUNCTION BOX IN HP/LP FLARE (FLARE STACKS) ABOVE GROUND CABLE ROUTING LAYOUT | FA_INSJ | VALID | 1459 | JBGE | N | N |  | B | B | B
E-66-HV-0060 | BALL VALVE PLANT AIR IN THERMAL OXIDIZER COMBUSTION AIR BLOWERS AND MOTORS E-KE-6602A/B | FA_PEVB | VALID | 1722 | VABA | N | N |  | C | C | C
R20XZV001 | 24IN BALL VALVE PROCESS CONDENSATE FROM V2022 PIPELINE SLUG CATCHER TO INLET SEP V2023 | FA_PEVB | VALID | 1731 | VCGN | N | N | X | C | C | A
E63XVZSC154 | LIMIT SWITCH CLOSE FOR SIS ON-OFF VALVE WITH DVC E63XV154 IN AIR DRYER PACKAGE E-X-6311 | FA_INDS | VALID | 41348 | PSSG | N | N |  | B | B | B
E63XVZSC254 | LIMIT SWITCH CLOSE FOR SIS ON-OFF VALVE WITH DVC E63XV254 IN AIR DRYER PACKAGE E-X-6311 | FA_INDS | VALID | 41348 | PSSG | N | N |  | B | B | B
R20PV837A | 1_1/2IN PRESSURE CONTROL VALVE FUEL GAS FROM RV2030 CONDENSATE SEPARATOR TO LP FUEL GAS | FA_PEA | VALID | 70849 | VASA | N | N |  | B | B | B
E65XV289 | SOLENOID VALVE - INTER COOLER DRAIN IN COMPRESSOR 2 E-X-6521 ON COMPRESSOR PACKAGE (FC) | FA_INDFS | VALID | 1740 | VCSO | N | N |  | B | B | B
E65XV389 | SOLENOID VALVE - INTER COOLER DRAIN IN COMPRESSOR 3 E-X-6531 ON COMPRESSOR PACKAGE (FC) | FA_INDFS | VALID | 1740 | VCSO | N | N |  | B | B | B
E65XV489 | SOLENOID VALVE - INTER COOLER DRAIN IN COMPRESSOR 4 E-X-6541 ON COMPRESSOR PACKAGE (FC) | FA_INDFS | VALID | 1740 | VCSO | N | N |  | B | B | B
E65XV589 | SOLENOID VALVE - INTER COOLER DRAIN IN COMPRESSOR 5 E-X-6551 ON COMPRESSOR PACKAGE (FC) | FA_INDFS | VALID | 1740 | VCSO | N | N |  | B | B | B
E91XV070A-DUP1 | SOLENOID VALVE ON SEAL AIR SUPPLY IN SGT-200 SINGLE SHAFT E-X-9111 SEAL AIR SYSTEM (NC) | FA_INDFS | DUP | 1740 | VCSO | N | N |  | B | B | B
E91XV070B-DUP1 | SOLENOID VALVE ON SEAL AIR SUPPLY IN SGT-200 SINGLE SHAFT E-X-9121 SEAL AIR SYSTEM (NC) | FA_INDFS | DUP | 1740 | VCSO | N | N |  | B | B | B
E91XV070C-DUP1 | SOLENOID VALVE ON SEAL AIR SUPPLY IN SGT-200 SINGLE SHAFT E-X-9131 SEAL AIR SYSTEM (NC) | FA_INDFS | DUP | 1740 | VCSO | N | N |  | B | B | B
E91XV070D-DUP1 | SOLENOID VALVE ON SEAL AIR SUPPLY IN SGT-200 SINGLE SHAFT E-X-9141 SEAL AIR SYSTEM (NC) | FA_INDFS | DUP | 1740 | VCSO | N | N |  | B | B | B
R27BDVZT108A | BLOWDOWN TRANSMITTER PROCESS CONDENSATE FOR R27BDZV108A FROM K2721A TO HP FLARE HEADER | FA_INDMT | VALID | 1905 | TXGA | N | N |  | B | B | B
E-AC-8121E | 50 LITRE BLADDER ACCUMULATOR WITH GAS SIDE SAFETY VALVE & BURST DISC FIRE PUMP E-P-8121 | FA_SEPA | VALID | 1752 | VEAH | N | N |  | A | A | A
E-AC-8121F | 50 LITRE BLADDER ACCUMULATOR WITH GAS SIDE SAFETY VALVE & BURST DISC FIRE PUMP E-P-8121 | FA_SEPA | VALID | 1752 | VEAH | N | N |  | A | A | A
E-AC-8131C | 50 LITRE BLADDER ACCUMULATOR WITH GAS SIDE SAFETY VALVE & BURST DISC FIRE PUMP E-P-8131 | FA_SEPA | VALID | 1752 | VEAH | N | N |  | A | A | A
E-AC-8131D | 50 LITRE BLADDER ACCUMULATOR WITH GAS SIDE SAFETY VALVE & BURST DISC FIRE PUMP E-P-8131 | FA_SEPA | VALID | 1752 | VEAH | N | N |  | A | A | A
E-AC-8131E | 50 LITRE BLADDER ACCUMULATOR WITH GAS SIDE SAFETY VALVE & BURST DISC FIRE PUMP E-P-8131 | FA_SEPA | VALID | 1752 | VEAH | N | N |  | A | A | A
E-AC-8111B | 50 LITRE BLADDER ACCUMULATOR WITH GAS SIDE SAFETY VALVE & BURST DISC FIRE PUMP E-P-8111 | FA_SEPA | VALID | 1752 | VEAH | N | N |  | A | A | A
E-AC-8121A | 50 LITRE BLADDER ACCUMULATOR WITH GAS SIDE SAFETY VALVE & BURST DISC FIRE PUMP E-P-8121 | FA_SEPA | VALID | 1752 | VEAH | N | N |  | A | A | A
E-AC-8121B | 50 LITRE BLADDER ACCUMULATOR WITH GAS SIDE SAFETY VALVE & BURST DISC FIRE PUMP E-P-8121 | FA_SEPA | VALID | 1752 | VEAH | N | N |  | A | A | A
E-AC-8121C | 50 LITRE BLADDER ACCUMULATOR WITH GAS SIDE SAFETY VALVE & BURST DISC FIRE PUMP E-P-8121 | FA_SEPA | VALID | 1752 | VEAH | N | N |  | A | A | A
E-AC-8131F | 50 LITRE BLADDER ACCUMULATOR WITH GAS SIDE SAFETY VALVE & BURST DISC FIRE PUMP E-P-8131 | FA_SEPA | VALID | 1752 | VEAH | N | N |  | A | A | A
E-81-HV-4146 | 8IN BUTTERFLY VALVE E-P-8131 FIRE PUMP 3 TO E-TK-8101/02 FIRE WATER STORAGE TANKS (NC) | FA_PEVY | VALID | 1723 | VABP | N | N |  | B | B | B
E-AC-8111E | 50 LITRE BLADDER ACCUMULATOR WITH GAS SIDE SAFETY VALVE & BURST DISC FIRE PUMP E-P-8111 | FA_SEPA | VALID | 1752 | VEAH | N | N |  | A | A | A
E-AC-8111F | 50 LITRE BLADDER ACCUMULATOR WITH GAS SIDE SAFETY VALVE & BURST DISC FIRE PUMP E-P-8111 | FA_SEPA | VALID | 1752 | VEAH | N | N |  | A | A | A
E-AC-8131A | 50 LITRE BLADDER ACCUMULATOR WITH GAS SIDE SAFETY VALVE & BURST DISC FIRE PUMP E-P-8131 | FA_SEPA | VALID | 1752 | VEAH | N | N |  | A | A | A
E-AC-8131B | 50 LITRE BLADDER ACCUMULATOR WITH GAS SIDE SAFETY VALVE & BURST DISC FIRE PUMP E-P-8131 | FA_SEPA | VALID | 1752 | VEAH | N | N |  | A | A | A
E-AC-8111A | 50 LITRE BLADDER ACCUMULATOR WITH GAS SIDE SAFETY VALVE & BURST DISC FIRE PUMP E-P-8111 | FA_SEPA | VALID | 1752 | VEAH | N | N |  | A | A | A
E-AC-8111C | 50 LITRE BLADDER ACCUMULATOR WITH GAS SIDE SAFETY VALVE & BURST DISC FIRE PUMP E-P-8111 | FA_SEPA | VALID | 1752 | VEAH | N | N |  | A | A | A
E-AC-8111D | 50 LITRE BLADDER ACCUMULATOR WITH GAS SIDE SAFETY VALVE & BURST DISC FIRE PUMP E-P-8111 | FA_SEPA | VALID | 1752 | VEAH | N | N |  | A | A | A
E-AC-8121D | 50 LITRE BLADDER ACCUMULATOR WITH GAS SIDE SAFETY VALVE & BURST DISC FIRE PUMP E-P-8121 | FA_SEPA | VALID | 1752 | VEAH | N | N |  | A | A | A
E-P-2411 | AUXILIARY OIL PUMP IN LP FLASH GAS COMPRESSOR PACKAGE TRAIN 1-LUBE OIL SYSTEM E-X-2411 | FA_REPC | VALID | 1641 | PUCE | N | N |  | B | B | B
E-P-2421 | AUXILIARY OIL PUMP IN LP FLASH GAS COMPRESSOR PACKAGE TRAIN 2-LUBE OIL SYSTEM E-X-2421 | FA_REPC | VALID | 1641 | PUCE | N | N |  | B | B | B
E-20-SPIP-001 | INJECTION QUILL FROM HP SEPARATOR BOTTOM VESSEL TO RICH MEG FLASH DRUM FOR DEMULSIFIER | FA_PEG | VALID | 2114 | PICA | N | N |  | A | A | A
R20FE003 | FLOW METER WITH ORIFICE FROM V2023 INLET SEPARATOR TO COMPRESSION STATION SUCTION LINE | FA_INDMS | VALID | 1569 | PS__ | N | N |  | B | B | B
R-20-HV-0598 | 2IN BALL VALVE PROCESS CONDENSATE FROM GF SUBSEA PIPELINE ESD VALVE TO GF SLUG CATCHER | FA_PEVB | VALID | 1722 | VABA | N | N |  | C | C | C
R-20-HV-3153 | 2IN PLUG VALVE PROCESS CONDENSATE FROM GF SUBSEA PIPELINE TO ESD VALVE TO CLOSED DRAIN | FA_PEVL | VALID | 1730 | VAGL | N | N |  | C | C | C
R-20-HV-3154 | 2IN PLUG VALVE PROCESS CONDENSATE FROM GF SUBSEA PIPELINE TO ESD VALVE TO CLOSED DRAIN | FA_PEVL | VALID | 1730 | VAGL | N | N |  | C | C | C
R-20-HV-5823 | 2IN PLUG VALVE PROCESS CONDENSATE FROM GF SUBSEA PIPELINE TO ESD VALVE TO CLOSED DRAIN | FA_PEVL | VALID | 1730 | VAGL | N | N |  | C | C | C
R-20-HV-6826 | 8IN BALL VALVE PROCESS CONDENSATE ON V2023 INLET SEPARATOR TO WET HP FLARE HEADER (LO) | FA_PEVB | VALID | 1722 | VABA | N | N |  | C | C | C
R-20-HV-7472 | 2IN PLUG VALVE PROCESS CONDENSATE FROM GF SUBSEA PIPELINE TO ESD VALVE TO CLOSED DRAIN | FA_PEVL | VALID | 1730 | VAGL | N | N |  | C | C | C
E21PSE072A | RUPTURE DISC HEATING MEDIUM FROM CONDENSATE HEATER E-E-2102A TO LP BURSTING DISC FLARE | FA_PESR | VALID | 1326 | BDGN | N | N |  | A | A | A
E21PSE072B | RUPTURE DISC HEATING MEDIUM FROM CONDENSATE HEATER E-E-2102A TO LP BURSTING DISC FLARE | FA_PESR | VALID | 1326 | BDGN | N | N |  | A | A | A
E21PSE075A | RUPTURE DISC HEATING MEDIUM FROM CONDENSATE HEATER E-E-2102B TO LP BURSTING DISC FLARE | FA_PESR | VALID | 1326 | BDGN | N | N |  | A | A | A
E21PSE075B | RUPTURE DISC HEATING MEDIUM FROM CONDENSATE HEATER E-E-2102B TO LP BURSTING DISC FLARE | FA_PESR | VALID | 1326 | BDGN | N | N |  | A | A | A
E21PT176 | PRESSURE TRANSMITTER IN CONDENSATE STABILISER BOTTOMS PUMP SEAL PLAN-53B NDE E-P-2103A | FA_INDMT | VALID | 1905 | TXGA | N | N |  | B | B | B
E21PT181 | PRESSURE TRANSMITTER IN CONDENSATE STABILISER BOTTOMS PUMP SEAL PLAN-53B NDE E-P-2103B | FA_INDMT | VALID | 1905 | TXGA | N | N |  | B | B | B
E-21-SPRS-041 | 14IN REMOVABLE SPOOL HEATING MEDIUM FROM HOT OIL SUPPLY TO CONDENSATE HEATER E-E-2102A | FA_PEG | VALID | 2114 | PICA | N | N |  | A | A | A
E-21-SPRS-043 | 14IN REMOVABLE SPOOL HEATING MEDIUM FROM HOT OIL SUPPLY TO CONDENSATE HEATER E-E-2102B | FA_PEG | VALID | 2114 | PICA | N | N |  | A | A | A
R20CC127 | CONDUCTIVITY CONTROLLER PRODUCTION FLUIDS FROM GF SUBSEA P/L ESD VALVE TO SLUG CATCHER | FA_INDC | VALID | 63784 | CLCP | N | N |  | B | B | B
R-62-NRV-2434 | 2IN CHECK VALVE DIESEL OIL FROM P-6221A DIESEL PUMP DISCHARGE TO FL-6221 DIESEL FILTER | FA_PEVC | VALID | 1724 | VACH | N | N |  | C | C | C
R-62-NRV-2444 | 2IN CHECK VALVE DIESEL OIL FROM P-6221A DIESEL PUMP DISCHARGE TO FL-6221 DIESEL FILTER | FA_PEVC | VALID | 1724 | VACH | N | N |  | C | C | C
E-64-NRV-8957 | 2IN CHECK VALVE LOW PURITY NITROGEN IN HOT OIL DRAINS COLLECTION IN PAQA AREA | FA_PEVC | VALID | 1724 | VACH | N | N |  | C | C | C
E-66-NRV-8941 | 2IN CHECK VALVE CONDENSATE FROM THERMAL OXIDISER LLP KO DRUM E-V-6601 TO CLOSED DRAINS | FA_PEVC | VALID | 1724 | VACH | N | N |  | C | C | C
E-67-NRV-8696 | 1/2IN CHECK VALVE UTILITY WATER OIL IN SALT DISSOLVER FEED PUMP SEAL PLAN-62 E-P-6717A | FA_PEVC | VALID | 1724 | VACH | N | N |  | C | C | C
E-67-NRV-8697 | 1/2IN CHECK VALVE UTILITY WATER OIL IN SALT DISSOLVER FEED PUMP SEAL PLAN-62 E-P-6717B | FA_PEVC | VALID | 1724 | VACH | N | N |  | C | C | C
R-27-NRV-7616 | 6MM CHECK VALVE HYDROCARBON GAS IN GAS EXPORT METERING PACKAGE-LET-DOWN SYSTEM R-X-2701 | FA_PEVC | VALID | 1724 | VACH | N | N |  | C | C | C
R-27-NRV-7617 | 6MM CHECK VALVE HYDROCARBON GAS IN GAS EXPORT METERING PACKAGE-LET-DOWN SYSTEM R-X-2701 | FA_PEVC | VALID | 1724 | VACH | N | N |  | C | C | C
R-27-NRV-7618 | 6MM CHECK VALVE HYDROCARBON GAS IN GAS EXPORT METERING PACKAGE-LET-DOWN SYSTEM R-X-2701 | FA_PEVC | VALID | 1724 | VACH | N | N |  | C | C | C
R-27-NRV-7619 | 6MM CHECK VALVE HYDROCARBON GAS IN GAS EXPORT METERING PACKAGE-LET-DOWN SYSTEM R-X-2701 | FA_PEVC | VALID | 1724 | VACH | N | N |  | C | C | C
R-27-NRV-7620 | 6MM CHECK VALVE HYDROCARBON GAS IN GAS EXPORT METERING PACKAGE-LET-DOWN SYSTEM R-X-2701 | FA_PEVC | VALID | 1724 | VACH | N | N |  | C | C | C
E-27-NRV-7616 | 6MM CHECK VALVE HYDROCARBON GAS IN GAS EXPORT METERING PACKAGE-LET-DOWN SYSTEM E-X-2701 | FA_PEVC | VALID | 1724 | VACH | N | N |  | C | C | C
E-27-NRV-7617 | 6MM CHECK VALVE HYDROCARBON GAS IN GAS EXPORT METERING PACKAGE-LET-DOWN SYSTEM E-X-2701 | FA_PEVC | VALID | 1724 | VACH | N | N |  | C | C | C
E-27-NRV-7618 | 6MM CHECK VALVE HYDROCARBON GAS IN GAS EXPORT METERING PACKAGE-LET-DOWN SYSTEM E-X-2701 | FA_PEVC | VALID | 1724 | VACH | N | N |  | C | C | C
E-27-NRV-7619 | 6MM CHECK VALVE HYDROCARBON GAS IN GAS EXPORT METERING PACKAGE-LET-DOWN SYSTEM E-X-2701 | FA_PEVC | VALID | 1724 | VACH | N | N |  | C | C | C
E-27-NRV-7620 | 6MM CHECK VALVE HYDROCARBON GAS IN GAS EXPORT METERING PACKAGE-LET-DOWN SYSTEM E-X-2701 | FA_PEVC | VALID | 1724 | VACH | N | N |  | C | C | C
E-25-HV-3160 | 2IN BALL VALVE HYDROCARBON GAS FROM TSA ADSORBER TOWERS E-V-2512A TO CLOSED DRAIN (NC) | FA_PEVB | VALID | 1722 | VABA | N | N |  | C | C | C
E-25-HV-3165 | 2IN BALL VALVE HYDROCARBON GAS FROM TSA ADSORBER TOWERS E-V-2512B TO CLOSED DRAIN (NC) | FA_PEVB | VALID | 1722 | VABA | N | N |  | C | C | C
E-21-NRV-8373 | 3/4IN CHECK VALVE CONDENSATE IN CONDENSATE STABILISER BOTTOMS PUMP SEAL PLAN E-P-2103A | FA_PEVC | VALID | 1724 | VACH | N | N |  | C | C | C
E-21-NRV-8375 | 3/4IN CHECK VALVE CONDENSATE IN CONDENSATE STABILISER BOTTOMS PUMP SEAL PLAN E-P-2103A | FA_PEVC | VALID | 1724 | VACH | N | N |  | C | C | C
E-21-NRV-8377 | 3/4IN CHECK VALVE CONDENSATE IN CONDENSATE STABILISER BOTTOMS PUMP SEAL PLAN E-P-2103A | FA_PEVC | VALID | 1724 | VACH | N | N |  | C | C | C
E-21-NRV-8374 | 3/4IN CHECK VALVE CONDENSATE IN CONDENSATE STABILISER BOTTOMS PUMP SEAL PLAN E-P-2103B | FA_PEVC | VALID | 1724 | VACH | N | N |  | C | C | C
E-21-NRV-8376 | 3/4IN CHECK VALVE CONDENSATE IN CONDENSATE STABILISER BOTTOMS PUMP SEAL PLAN E-P-2103B | FA_PEVC | VALID | 1724 | VACH | N | N |  | C | C | C
E-21-NRV-8378 | 3/4IN CHECK VALVE CONDENSATE IN CONDENSATE STABILISER BOTTOMS PUMP SEAL PLAN E-P-2103B | FA_PEVC | VALID | 1724 | VACH | N | N |  | C | C | C
E-25-HV-3441 | 2IN BALL VALVE PROCESS HYDROCARBON GAS ON TSA OUTLET DUST FILTER A (TRAIN 1) E-FL-2512A | FA_PEVB | VALID | 1722 | VABA | N | N |  | C | C | C
E-25-HV-3442 | 2IN BALL VALVE PROCESS HYDROCARBON GAS ON TSA OUTLET DUST FILTER A (TRAIN 1) E-FL-2512A | FA_PEVB | VALID | 1722 | VABA | N | N |  | C | C | C
E-TK-2412 | COOLING WATER TANK IN LP FLASH GAS COMPRESSOR PACKAGE TRAIN 1-COOLANT CONSOLE E-X-2411 | FA_SETAC | VALID | 1715 | TAFX | N | N |  | B | B | B
E-TK-2422 | COOLING WATER TANK IN LP FLASH GAS COMPRESSOR PACKAGE TRAIN 2-COOLANT CONSOLE E-X-2421 | FA_SETAC | VALID | 1715 | TAFX | N | N |  | B | B | B
E-25-HV-3865 | 2IN BALL VALVE HYDROCARBON GAS FROM ADSORBER TOWERS E-V-2522A/B TO DRY HP FLARE HEADER | FA_PEVB | VALID | 1722 | VABA | N | N |  | C | C | C
E-25-HV-3979 | 4IN BALL VALVE HYDROCARBON GAS FROM TSA ADSORBER TOWER E-V-2522B TO UTILITY CONNECTION | FA_PEVB | VALID | 1722 | VABA | N | N |  | C | C | C
E-25-HV-3982 | 4IN BALL VALVE HYDROCARBON GAS FROM TSA ADSORBER TOWER E-V-2522B TO UTILITY CONNECTION | FA_PEVB | VALID | 1722 | VABA | N | N |  | C | C | C
E-25-HV-3993 | 4IN BALL VALVE HYDROCARBON GAS FROM TSA ADSORBER TOWER E-V-2522A TO UTILITY CONNECTION | FA_PEVB | VALID | 1722 | VABA | N | N |  | C | C | C
E-25-HV-3996 | 4IN BALL VALVE HYDROCARBON GAS FROM TSA ADSORBER TOWER E-V-2522A TO UTILITY CONNECTION | FA_PEVB | VALID | 1722 | VABA | N | N |  | C | C | C
E-25-HV-4032 | 3IN BALL VALVE HYDROCARBON GAS FROM PRESSURISATION GAS TO TSA INLET SCRUBBER E-V- (NC) | FA_PEVB | VALID | 1722 | VABA | N | N |  | C | C | C
E-25-HV-4037 | 2IN BALL VALVE HYDROCARBON GAS FROM TSA INLET SCRUBBER E-V-2521 TO WET HP FLARE HEADER | FA_PEVB | VALID | 1722 | VABA | N | N |  | C | C | C
E-25-HV-4103 | 2IN BALL VALVE HYDROCARBON GAS FROM TSA OUTLET DUST FILTER B TRAIN 2 E-FL-2522B TO OWD | FA_PEVB | VALID | 1722 | VABA | N | N |  | C | C | C
E25PDT250 | PRESSURE DIFFERENTIAL TRANSMITTER ACROSS TSA OUTLET DUST FILTER A (TRAIN 1) E-FL-2512A | FA_INDMT | VALID | 1905 | PSPT | N | N |  | B | B | B
E25PDT550 | PRESSURE DIFFERENTIAL TRANSMITTER ACROSS TSA OUTLET DUST FILTER A (TRAIN 2) E-FL-2522A | FA_INDMT | VALID | 1905 | PSPT | N | N |  | B | B | B
E25PG562 | PRESSURE GAUGE FROM TSA OUTLET DUST FILTER B TRAIN 2 E-FL-2522B TO DRY HP FLARE HEADER | FA_INDI | VALID |  |  | N | N |  | C | C | C
E-25-SPSB-006 | 2IN SPECTACLE BLIND (CLOSED) HYDROCARBON GAS FROM TSA ADSORBER TOWERS E-V-2512A TO OWD | FA_PEG | VALID | 2114 | PICA | N | N |  | A | A | A
E-25-SPSB-008 | 2IN SPECTACLE BLIND (CLOSED) HYDROCARBON GAS FROM TSA ADSORBER TOWERS E-V-2512B TO OWD | FA_PEG | VALID | 2114 | PICA | N | N |  | A | A | A
E-25-SPSB-023 | 2IN SPECTACLE BLIND (CLOSED) FROM TSA OUTLET DUST FILTER A (TRAIN 1) E-FL-2512A TO OWD | FA_PEG | VALID | 2114 | PICA | N | N |  | A | A | A
E-25-SPSB-025 | 2IN SPECTACLE BLIND (CLOSED) FROM TSA OUTLET DUST FILTER B (TRAIN 1) E-FL-2512B TO OWD | FA_PEG | VALID | 2114 | PICA | N | N |  | A | A | A
E-25-SPSB-036 | 2IN SPECTACLE BLIND (CLOSED) HYDROCARBON GAS FROM TSA ADSORBER TOWERS E-V-2522B TO OWD | FA_PEG | VALID | 2114 | PICA | N | N |  | A | A | A
E-25-SPSB-038 | 2IN SPECTACLE BLIND (CLOSED) HYDROCARBON GAS FROM TSA ADSORBER TOWERS E-V-2522A TO OWD | FA_PEG | VALID | 2114 | PICA | N | N |  | A | A | A
E-PM-2905-ECS01 | STOP SWITCH CONTROL STATION IN MATERIAL HANDLING AND LOGISTIC AREA ABOVE GROUND LAYOUT | FA_EEPS | VALID | 63765 | SWSS | N | N |  | A | A | A
R25ZT004 | POSITION TRANSMITTER PROCESS CONDENSATE FROM REGENERATION GAS HEATER TO ADSORBER TOWER | FA_INDMT | VALID | 1905 | TXGA | N | N |  | B | B | B
R25ZT005 | POSITION TRANSMITTER PROCESS CONDENSATE FROM FEED GAS COALESCER TO ADSORBER TOWER V2521 | FA_INDMT | VALID | 1905 | TXGA | N | N |  | B | B | B
R25ZT008 | POSITION TRANSMITTER PROCESS CONDENSATE FROM REGENERATION GAS HEATER TO ADSORBER TOWER | FA_INDMT | VALID | 1905 | TXGA | N | N |  | B | B | B
R-27-HV-1538 | 2IN BALL VALVE HYDROCARBON GAS ON COMP DISCHARGE KO DRUM V-2731 FOR UTILITY CONNECTION | FA_PEVB | VALID | 1722 | VABA | N | N |  | C | C | C
R-27-HV-1607 | 2IN GLOBE VALVE GAS FROM COMPRESSION GAS STATION OUTLET TO EXPORT GAS METERING PACKAGE | FA_PEVL | VALID | 1730 | VAGL | N | N |  | C | C | C
R-27-HV-1609 | 2IN GLOBE VALVE GAS FROM COMPRESSION GAS STATION OUTLET TO EXPORT GAS METERING PACKAGE | FA_PEVL | VALID | 1730 | VAGL | N | N |  | C | C | C
R-27-HV-1615 | 2IN GLOBE VALVE GAS FROM COMPRESSION GAS STATION OUTLET TO EXPORT GAS METERING PACKAGE | FA_PEVL | VALID | 1730 | VAGL | N | N |  | C | C | C
R27RO234 | RESTRICTION ORIFICE FROM COMP DISCHARGE DRUM KO DRUM V-2731 TO HP FLARE KO DRUM V-4321 | FA_PEO | VALID | 1657 | ROGN | N | N |  | C | C | C
R27TG136 | TEMPERATURE GAUGE FROM COMP DISCHARGE KO DRUM V-2731 FEED GAS FILTER COALESCER FL-2521 | FA_INDI | VALID |  |  | N | N |  | C | C | C
E-28-HV-0154 | 2IN BALL VALVE UTILITY WATER FROM UTILITY DISTRIBUTION TO VACUUM TRUCK CONNECTION (NC) | FA_PEVB | VALID | 1722 | VABA | N | N |  | C | C | C
E-28-HV-0162 | 3IN BALL VALVE MEG RICH FROM SLURRY TRANSFER PUMP E-P-2806A TO SLOP MEG TANK E-TK-2802 | FA_PEVB | VALID | 1722 | VABA | N | N |  | C | C | C
E-28-HV-0188 | 2IN BALL VALVE SLURRY FROM MEG REGENERATION UNIT TO MEG SLURRY DILUTION TANK E-TK-2803 | FA_PEVB | VALID | 1722 | VABA | N | N |  | C | C | C
E-28-HV-0192 | 2IN BALL VALVE SLURRY FROM MEG REGENERATION UNIT TO MEG SLURRY DILUTION TANK E-TK-2803 | FA_PEVB | VALID | 1722 | VABA | N | N |  | C | C | C
E-28-HV-0202 | 3IN BALL VALVE MEG RICH FROM SLOP MEG TANK E-TK-2802 TO SLOP MEG LOADING PUMP E-P-2805 | FA_PEVB | VALID | 1722 | VABA | N | N |  | C | C | C
E-28-HV-0226 | 3IN BALL VALVE UTILITY WATER FROM UTILITY DISTRIBUTION TO VACUUM TRUCK CONNECTION (NC) | FA_PEVB | VALID | 1722 | VABA | N | N |  | C | C | C
E-28-HV-0233 | 3IN BALL VALVE MEG RICH FROM SLOP MEG LOADING PUMP E-P-2805 TO SLOP MEG TANK E-TK-2802 | FA_PEVB | VALID | 1722 | VABA | N | N |  | C | C | C
E-28-HV-0237 | 3IN BALL VALVE MEG RICH FROM SLOP MEG LOADING PUMP E-P-2805 TO ROAD TANKER LOADING BAY | FA_PEVB | VALID | 1722 | VABA | N | N |  | C | C | C
E-28-HV-0238 | 3IN BALL VALVE MEG RICH FROM SLOP MEG LOADING PUMP E-P-2805 TO ROAD TANKER LOADING BAY | FA_PEVB | VALID | 1722 | VABA | N | N |  | C | C | C
E-28-HV-6802 | 8IN BALL VALVE FROM RICH MEG FLASH DRUM E-V-2801 TO RICH MEG FLASH DRUM PUMP E-P-2801B | FA_PEVB | VALID | 1722 | VABA | N | N |  | C | C | C
E-28-HV-6872 | 8IN BALL VALVE FLASH GAS FROM RAVEN RICH MEG FLASH DRUM TO THERMAL OXIDISER UNIT (ILO) | FA_PEVB | VALID | 1722 | VABA | N | N |  | C | C | C
E-28-HV-6907 | 2IN GLOBE VALVE HYDROCARBON GAS FROM RAVEN RICH MEG FLASH DRUM TO LP FLARE HEADER (NC) | FA_PEVL | VALID | 1730 | VAGL | N | N |  | C | C | C
E-28-HV-9300 | 8IN BALL VALVE FROM RICH MEG FLASH DRUM E-V-2801 TO RICH MEG FLASH DRUM PUMP E-P-2801B | FA_PEVB | VALID | 1722 | VABA | N | N |  | C | C | C
E-28-HV-9314 | 8IN BALL VALVE FLASH GAS FROM RAVEN RICH MEG FLASH DRUM TO THERMAL OXIDISER UNIT (ILC) | FA_PEVB | VALID | 1722 | VABA | N | N |  | C | C | C
E-28-SPRS-043 | 6IN X 4IN REMOVABLE SPOOL WITH ECCENTRIC REDUCER ON RICH MEG FEED PUMP INLET E-P-2804A | FA_PEG | VALID | 2114 | PICA | N | N |  | A | A | A
E-28-SPRS-053 | 6IN X 4IN REMOVABLE SPOOL WITH ECCENTRIC REDUCER ON RICH MEG FEED PUMP INLET E-P-2804C | FA_PEG | VALID | 2114 | PICA | N | N |  | A | A | A
E-28-SPRS-054 | 6IN X 4IN REMOVABLE SPOOL WITH ECCENTRIC REDUCER ON RICH MEG FEED PUMP INLET E-P-2804B | FA_PEG | VALID | 2114 | PICA | N | N |  | A | A | A
E-28-SPTS-008 | 8IN T STRAINER FROM RICH MEG FLASH DRUM E-V-2801 TO RICH MEG FLASH DRUM PUMP E-P-2801A | FA_SEFB | VALID | 33433 | FIGE | N | N |  | B | B | B
E-28-SPTS-009 | 8IN T STRAINER FROM RICH MEG FLASH DRUM E-V-2801 TO RICH MEG FLASH DRUM PUMP E-P-2801A | FA_SEFB | VALID | 33433 | FIGE | N | N |  | B | B | B
R-20-HV-6825 | 3IN GATE VALVE PROCESS HYDROCARBON GAS FOR R20PV073A FROM RV2029 CONDENSATE FLASH DRUM | FA_PEVG | VALID | 1729 | VAGA | N | N |  | C | C | C
R-20-HV-6831 | 3IN GATE VALVE PROCESS HYDROCARBON GAS FOR R20PV073A FROM RV2029 CONDENSATE FLASH DRUM | FA_PEVG | VALID | 1729 | VAGA | N | N |  | C | C | C
R-20-HV-6838 | 3IN GATE VALVE PROCESS HYDROCARBON GAS FOR R20PV073A FROM RV2029 CONDENSATE FLASH DRUM | FA_PEVG | VALID | 1729 | VAGA | N | N |  | C | C | C
R-20-HV-6842 | 3IN GATE VALVE PROCESS HYDROCARBON GAS FOR R20PV073A FROM RV2029 CONDENSATE FLASH DRUM | FA_PEVG | VALID | 1729 | VAGA | N | N |  | C | C | C
R-28-HV-1637 | 2IN BALL VALVE FUEL GAS FROM LP FUEL GAS HEATER H-4521 TO RICH MEG FLASH DRUM R-V-2801 | FA_PEVB | VALID | 1722 | VABA | N | N |  | C | C | C
R-28-HV-1641 | 2IN BALL VALVE FUEL GAS FROM LP FUEL GAS HEATER H-4521 TO RICH MEG FLASH DRUM R-V-2801 | FA_PEVB | VALID | 1722 | VABA | N | N |  | C | C | C
R-28-HV-1642 | 2IN BALL VALVE FUEL GAS FROM LP FUEL GAS HEATER H-4521 TO RICH MEG FLASH DRUM R-V-2801 | FA_PEVB | VALID | 1722 | VABA | N | N |  | C | C | C
R28RO024 | 3/4IN RESTRICTION ORIFICE IN RICH MEG FLASH DRUM CONDENSATE PUMP SEAL PLAN-75 R-P-2801 | FA_PEO | VALID | 1657 | ROGN | N | N |  | C | C | C
E-21-HV-1259 | 10IN GATE VALVE HEATING MEDIUM FROM STABILISER REBOILER E-E-2101 TO HOT OIL COLLECTION | FA_PEVG | VALID | 1729 | VAGA | N | N |  | C | C | C
E-21-HV-1262 | 10IN GATE VALVE HEATING MEDIUM FROM STABILISER REBOILER E-E-2101 TO HOT OIL COLLECTION | FA_PEVG | VALID | 1729 | VAGA | N | N |  | C | C | C
E-21-HV-1266 | 10IN GATE VALVE HEATING MEDIUM FROM STABILISER REBOILER E-E-2101 TO HOT OIL COLLECTION | FA_PEVG | VALID | 1729 | VAGA | N | N |  | C | C | C
E-21-HV-1268 | 10IN GATE VALVE HEATING MEDIUM FROM STABILISER REBOILER E-E-2101 TO HOT OIL COLLECTION | FA_PEVG | VALID | 1729 | VAGA | N | N |  | C | C | C
E-29-SPTS-006 | T STRAINER FROM LEAN MEG STORAGE TANK E-TK-2901A/B TO LEAN MEG BOOSTER PUMP E-P-2903B | FA_SEFB | VALID | 33433 | FIGE | N | N |  | B | B | B
E-30-HV-0008 | 3IN BALL VALVE LEAN MEG ON MEG VACUUM RECEIVER E-V-3002 FOR LEVEL TRANSMITTER E30LT410 | FA_PEVB | VALID | 1722 | VABA | N | N |  | C | C | C
E-30-HV-0012 | 3IN BALL VALVE LEAN MEG ON MEG VACUUM RECEIVER E-V-3002 FOR LEVEL TRANSMITTER E30LT413 | FA_PEVB | VALID | 1722 | VABA | N | N |  | C | C | C
E-30-HV-0013 | 3IN BALL VALVE LEAN MEG ON MEG VACUUM RECEIVER E-V-3002 FOR LEVEL TRANSMITTER E30LT413 | FA_PEVB | VALID | 1722 | VABA | N | N |  | C | C | C
E-30-HV-0020 | 3IN BALL VALVE LEAN MEG ON MEG VACUUM RECEIVER E-V-3002 FOR LEVEL TRANSMITTER E30LT410 | FA_PEVB | VALID | 1722 | VABA | N | N |  | C | C | C
E-21-HV-1580 | 14IN GATE VALVE HEATING MEDIUM FROM HOT OIL SUPPLY TO CONDENSATE HEATER E-E-2102B (NC) | FA_PEVG | VALID | 1729 | VAGA | N | N |  | C | C | C
E-21-HV-1582 | 14IN GATE VALVE HEATING MEDIUM FROM HOT OIL SUPPLY TO CONDENSATE HEATER E-E-2102B (NC) | FA_PEVG | VALID | 1729 | VAGA | N | N |  | C | C | C
E-30-HV-0204 | 2IN BALL VALVE LEAN MEG FROM LEAN MEG COOLER E-A-3003A TO 300#CLOSED DRAIN HEADER (NC) | FA_PEVB | VALID | 1722 | VABA | N | N |  | C | C | C
E-30-HV-0384 | 2IN BALL VALVE HOT OIL FROM RICH MEG RECYCLE HEATER E-HX-3001B TO LP FLARE HEADER (LC) | FA_PEVB | VALID | 1722 | VABA | N | N |  | C | C | C
E-30-HV-0385 | 2IN GATE VALVE HOT OIL FROM RICH MEG RECYCLE HEATER E-HX-3001A TO LP FLARE HEADER (LC) | FA_PEVB | VALID | 1722 | VABA | N | N |  | C | C | C
E-30-HV-0759 | 2IN GLOBE VALVE LEAN MEG BYPASS FOR PRESSURE CONTROL VALVE WITH FF POSITIONER E30PV278 | FA_PEVL | VALID | 1730 | VAGL | N | N |  | C | C | C
E-30-HV-1008 | 2IN BALL VALVE FUEL GAS FROM LP FUEL GAS SUPPLY HEADER TO MEG VACUUM RECEIVER E-V-3002 | FA_PEVB | VALID | 1722 | VABA | N | N |  | C | C | C
E-30-HV-1012 | 2IN BALL VALVE FUEL GAS FROM LP FUEL GAS SUPPLY HEADER TO MEG VACUUM RECEIVER E-V-3002 | FA_PEVB | VALID | 1722 | VABA | N | N |  | C | C | C
E-30-HV-1336 | 2IN BALL VALVE FUEL GAS FROM LP FUEL GAS SUPPLY HEADER TO MEG VACUUM RECEIVER E-V-3002 | FA_PEVB | VALID | 1722 | VABA | N | N |  | C | C | C
E-30-HV-2903 | 2IN GLOBE VALVE PRODUCED WATER LEVEL GAUGE BRIDLE E30LG037 TO MEG CLOSED DRAINS HEADER | FA_PEVL | VALID | 1730 | VAGL | N | N |  | C | C | C
E-30-HV-2907 | 2IN GLOBE VALVE PRODUCED WATER LEVEL GAUGE BRIDLE E30LG063 TO MEG CLOSED DRAINS HEADER | FA_PEVL | VALID | 1730 | VAGL | N | N |  | C | C | C
E-30-HV-4502 | 2IN BALL VALVE FUEL GAS FROM LP FUEL GAS SUPPLY HEADER TO MEG VACUUM RECEIVER E-V-3002 | FA_PEVB | VALID | 1722 | VABA | N | N |  | C | C | C
E30PDT232 | PRESSURE DIFFERENTIAL TRANSMITTER ACROSS MEG DISTILLATION COLUMN REFLUX PUMP E-P-3004B | FA_INDMT | VALID | 1905 | PSPT | N | N |  | B | B | B
E30PDT242 | PRESSURE DIFFERENTIAL TRANSMITTER ACROSS MEG DISTILLATION COLUMN REFLUX PUMP E-P-3004A | FA_INDMT | VALID | 1905 | PSPT | N | N |  | B | B | B
E30PZT671 | PRESSURE SAFETY TRANSMITTER FOR RECOVERED MEG RETURN PUMP DISCHARGE PRESSURE E-P-3007A | FA_INDMT | VALID | 1905 | TXGA | Y | Y | X | B | A | A
E30PZT681 | PRESSURE SAFETY TRANSMITTER FOR RECOVERED MEG RETURN PUMP DISCHARGE PRESSURE E-P-3007B | FA_INDMT | VALID | 1905 | TXGA | Y | Y | X | B | A | A
E-30-SPFX-001 | IN-LINE MIXER FROM LEAN MEG COOLERS E-A-3003A/B TO LEAN MEG STORAGE TANKS E-TK-2901A/B | FA_PEG | VALID | 2114 | PICA | N | N |  | A | A | A
E30TT157 | TEMPERATURE TRANSMITTER FROM MEG DISTILLATION COLUMN E-V-3006 TO MEG REBOILER E-E-3001 | FA_INDMT | VALID | 1905 | PSTT | N | N |  | B | B | B
E-40-HV-0002 | 2IN GLOBE VALVE CONDENSATE FROM LEVEL TRANSMITTER-GWR BRIDLE E40LT072 TO CLOSED DRAINS | FA_PEVL | VALID | 1730 | VAGL | N | N |  | C | C | C
E-40-HV-1897 | 10IN BALL VALVE FUEL GAS FROM LP FUEL GAS KO DRUM E-V-4001 TO LP FUEL GAS DISTRIBUTION | FA_PEVB | VALID | 1722 | VABA | N | N |  | C | C | C
E-40-SPRS-001 | 10IN REMOVABLE SPOOL FROM FUEL GAS HEATER E-HX-4602A/B TO LP FUEL GAS KO DRUM E-V-4001 | FA_PEG | VALID | 2114 | PICA | N | N |  | A | A | A
E-40-SPSB-010 | 2IN SPECTACLE BLIND (OPEN) FROM LEVEL TRANSMITTER-GWR BRIDLE E40LT072 TO CLOSED DRAINS | FA_PEG | VALID | 2114 | PICA | N | N |  | A | A | A
E-40-SPSB-012 | 2IN SPECTACLE BLIND (OPEN) FROM LEVEL TRANSMITTER-GWR BRIDLE E40LT071 TO CLOSED DRAINS | FA_PEG | VALID | 2114 | PICA | N | N |  | A | A | A
R-41-HV-0410 | 3IN BALL VALVE SRD CONDENSATE FROM REGENERATION GAS HEATER H-2521 TO WET FLARE (LO/FB) | FA_PEVB | VALID | 1722 | VABA | N | N |  | C | C | C
R-41-HV-0411 | 3IN BALL VALVE SRD CONDENSATE FROM REGENERATION GAS HEATER H-2521 TO WET FLARE (LO/FB) | FA_PEVB | VALID | 1722 | VABA | N | N |  | C | C | C
R-41-HV-1052 | 3IN BALL VALVE VENT - HP RELIEF FROM V2023 INLET SEPARATOR TO WET HP FLARE HEADER (LO) | FA_PEVB | VALID | 1722 | VABA | N | N |  | C | C | C
R-41-HV-1053 | 3IN BALL VALVE VENT - HP RELIEF FROM V2023 INLET SEPARATOR TO WET HP FLARE HEADER (LO) | FA_PEVB | VALID | 1722 | VABA | N | N |  | C | C | C
R-41-HV-1558 | 2IN BALL VALVE HYDROCARBON FROM INLET SEPARATOR V-2023 TO HP FLARE KO DRUM V-4321 (LO) | FA_PEVB | VALID | 1722 | VABA | N | N |  | C | C | C
R-41-HV-1559 | 2IN BALL VALVE HYDROCARBON FROM INLET SEPARATOR V-2023 TO HP FLARE KO DRUM V-4321 (LO) | FA_PEVB | VALID | 1722 | VABA | N | N |  | C | C | C
E-25-HV-3163 | 2IN GATE VALVE HYDROCARBON GAS FROM TSA ADSORBER TOWERS E-V-2512A TO CLOSED DRAIN (NC) | FA_PEVG | VALID | 1729 | VAGA | N | N |  | C | C | C
E-25-HV-3168 | 2IN GATE VALVE HYDROCARBON GAS FROM TSA ADSORBER TOWERS E-V-2512B TO CLOSED DRAIN (NC) | FA_PEVG | VALID | 1729 | VAGA | N | N |  | C | C | C
E-25-HV-3191 | 3IN GATE VALVE HYDROCARBON GAS FROM TSA REGENERATION GAS KO DRUM TO WET HP FLARE (ILO) | FA_PEVG | VALID | 1729 | VAGA | N | N |  | C | C | C
E-25-HV-3192 | 3IN GATE VALVE HYDROCARBON GAS FROM TSA REGENERATION GAS KO DRUM TO WET HP FLARE (ILO) | FA_PEVG | VALID | 1729 | VAGA | N | N |  | C | C | C
E-25-HV-3193 | 3IN GATE VALVE HYDROCARBON GAS FROM TSA REGENERATION GAS KO DRUM TO WET HP FLARE (ILC) | FA_PEVG | VALID | 1729 | VAGA | N | N |  | C | C | C
E-25-HV-3194 | 3IN GATE VALVE HYDROCARBON GAS FROM TSA REGENERATION GAS KO DRUM TO WET HP FLARE (ILC) | FA_PEVG | VALID | 1729 | VAGA | N | N |  | C | C | C
E-25-HV-3776 | 2IN GATE VALVE MEG RICH FROM TSA REGENERATION GAS KO DRAIN DRUM E-V-2524 TO MEG DRAINS | FA_PEVG | VALID | 1729 | VAGA | N | N |  | C | C | C
E-25-HV-3779 | 2IN GATE VALVE MEG RICH FROM TSA REGENERATION GAS KO DRAIN DRUM E-V-2524 TO MEG DRAINS | FA_PEVG | VALID | 1729 | VAGA | N | N |  | C | C | C
E-25-HV-3781 | 2IN GATE VALVE MEG RICH FROM TSA REGENERATION GAS KO DRAIN DRUM E-V-2524 TO MEG DRAINS | FA_PEVG | VALID | 1729 | VAGA | N | N |  | C | C | C
E-25-HV-3959 | 3IN GATE VALVE HYDROCARBON GAS FROM TSA ADSORBER TOWER E-V-2522A INLET TO WET HP FLARE | FA_PEVG | VALID | 1729 | VAGA | N | N |  | C | C | C
E-25-HV-3976 | 3IN GATE VALVE HYDROCARBON GAS FROM TSA ADSORBER TOWER E-V-2522B INLET TO WET HP FLARE | FA_PEVG | VALID | 1729 | VAGA | N | N |  | C | C | C
R45PT050 | PRESSURE TRANSMITTER FUEL GAS FROM HP FUEL GAS HEATER H-4522 TO TURBO POWER GENERATORS | FA_INDMT | VALID | 1905 | TXGA | N | N |  | B | B | B
R45TT009B | TEMPERATURE TRANSMITTER FUEL GAS FROM LP FUEL GAS HEATER H-4521 TO DISTRIBUTION HEADER | FA_INDMT | VALID | 1905 | PSTT | N | N |  | B | B | B
E46FT074 | FLOW TRANSMITTER FROM HP FUEL GAS KO DRUM E-V-4601 TO FUEL GAS HEATER SHELL E-HX-4602A | FA_INDMT | VALID | 1905 | PSFT | N | N |  | B | B | B
E46FT075 | FLOW TRANSMITTER FROM HP FUEL GAS KO DRUM E-V-4601 TO FUEL GAS HEATER SHELL E-HX-4602B | FA_INDMT | VALID | 1905 | PSFT | N | N |  | B | B | B
E-46-HV-0040 | 2IN GLOBE VALVE CONDENSATE FROM LEVEL TRANSMITTER-GWR BRIDLE E46LT025 TO CLOSED DRAINS | FA_PEVL | VALID | 1730 | VAGL | N | N |  | C | C | C
E-46-HV-0823 | 6IN BALL VALVE FUEL GAS FROM FUEL GAS FILTER E-FL-4601A/B TO DRY HP FLARE HEADER (ILO) | FA_PEVB | VALID | 1722 | VABA | N | N |  | C | C | C
E-46-HV-0824 | 6IN BALL VALVE FUEL GAS FROM FUEL GAS FILTER E-FL-4601A/B TO DRY HP FLARE HEADER (ILO) | FA_PEVB | VALID | 1722 | VABA | N | N |  | C | C | C
E-46-HV-0825 | 6IN BALL VALVE FUEL GAS FROM FUEL GAS FILTER E-FL-4601A/B TO DRY HP FLARE HEADER (ILC) | FA_PEVB | VALID | 1722 | VABA | N | N |  | C | C | C
E-46-HV-0826 | 6IN BALL VALVE FUEL GAS FROM FUEL GAS FILTER E-FL-4601A/B TO DRY HP FLARE HEADER (ILC) | FA_PEVB | VALID | 1722 | VABA | N | N |  | C | C | C
E-46-HV-0831 | 2IN GLOBE VALVE FUEL GAS FROM FUEL GAS FILTER E-FL-4601A/B TO DRY HP FLARE HEADER (NC) | FA_PEVL | VALID | 1730 | VAGL | N | N |  | C | C | C
E-46-HV-2013 | 2IN BALL VALVE FUEL GAS FROM AUXILIARY GAS HEATER SHELL E-HX-4601 TO DRY HP FLARE (LC) | FA_PEVB | VALID | 1722 | VABA | N | N |  | C | C | C
E-46-HV-2081 | 4IN BALL VALVE FUEL GAS FROM FUEL GAS HEATER E-H-4602A/B TO FUEL GAS FILTER E-FL-4601A | FA_PEVB | VALID | 1722 | VABA | N | N |  | C | C | C
E-46-HV-2096 | 4IN BALL VALVE FUEL GAS FROM GAS HEATER E-H-4602A/B TO FUEL GAS FILTER E-FL-4601B (NC) | FA_PEVB | VALID | 1722 | VABA | N | N |  | C | C | C
E-46-HV-2213 | 2IN DBB BALL VALVE CONDENSATE ON HP FUEL GAS KO DRUM E-V-4601 FOR LEVEL GAUGE E46LG022 | FA_PEVB | VALID | 1722 | VABA | N | N |  | C | C | C
E-46-HV-7427 | 2IN GLOBE VALVE FUEL GAS FROM FUEL GAS FILTER E-FL-4601A/B TO DRY HP FLARE HEADER (NC) | FA_PEVL | VALID | 1730 | VAGL | N | N |  | C | C | C
E46RO062 | 2IN RESTRICTION ORIFICE FROM G-F TREATED GAS FILTERS FL-2522A/B TO DRY HP FLARE HEADER | FA_PEO | VALID | 1657 | ROGN | N | N |  | C | C | C
E-46-SPSB-021 | 2IN SPECTACLE BLIND (OPEN) FROM LEVEL TRANSMITTER-GWR BRIDLE E46LT025 TO CLOSED DRAINS | FA_PEG | VALID | 2114 | PICA | N | N |  | A | A | A
R-46-HV-2081 | 2IN GLOBE VALVE FUEL GAS FROM HP FUEL GAS HEATER H-4522 TO TURBO POWER GENERATORS (LC) | FA_PEVL | VALID | 1730 | VAGL | N | N |  | C | C | C
E-47-SPSB-015 | 2IN SPECTACLE BLIND (OPEN) METHANOL FROM LP METHANOL ONSHORE PUMPS TO GF METHANOL DIST | FA_PEG | VALID | 2114 | PICA | N | N |  | A | A | A
E30FV227 | 3IN FLOW CONTROL VALVE RICH MEG IN RICH MEG CENTRIFUGE SKID-CENTRIFUGE A E-X-3006 (FC) | FA_PEVG | VALID | 1729 | VAGA | N | N |  | C | C | C
E30FV368 | 3IN FLOW CONTROL VALVE RICH MEG IN RICH MEG CENTRIFUGE SKID-CENTRIFUGE B E-X-3006 (FC) | FA_PEVG | VALID | 1729 | VAGA | N | N |  | C | C | C
E-30-HV-0031 | 4IN GATE VALVE LEAN MEG FROM CHEMICAL CLEANING TANK E-TK-2512 TO MEG REBOILER E-E-3001 | FA_PEVG | VALID | 1729 | VAGA | N | N |  | C | C | C
R-47-HV-6424 | 2IN BALL VALVE FROM LP METHANOL FROM RAVEN TO SUCTION/DISCHARGE INTERCHANGER E-2721A/B | FA_PEVB | VALID | 1722 | VABA | N | N |  | C | C | C
E-30-HV-0322 | 2IN GATE VALVE HOT OIL FROM RICH MEG RECYCLE HEATER E-HX-3001B TO HOT OIL DRAIN HEADER | FA_PEVG | VALID | 1729 | VAGA | N | N |  | C | C | C
E51FT044 | FLOW TRANSMITTER-PD METER IN CHEMICAL INJECTION PACKAGE E-X-5102 (CORROSION INHIBITOR) | FA_INDMT | VALID | 1905 | PSFT | N | N |  | B | B | B
E51FT045 | FLOW TRANSMITTER-PD METER IN CHEMICAL INJECTION PACKAGE E-X-5102 (CORROSION INHIBITOR) | FA_INDMT | VALID | 1905 | PSFT | N | N |  | B | B | B
E-30-HV-0338 | 2IN GATE VALVE HOT OIL FROM RICH MEG RECYCLE HEATER E-HX-3001B TO HOT OIL DRAIN HEADER | FA_PEVG | VALID | 1729 | VAGA | N | N |  | C | C | C
E-30-HV-0343 | 2IN GATE VALVE HOT OIL FROM RICH MEG RECYCLE HEATER E-HX-3001A TO HOT OIL DRAIN HEADER | FA_PEVG | VALID | 1729 | VAGA | N | N |  | C | C | C
E-30-HV-0349 | 2IN GATE VALVE HOT OIL FROM RICH MEG RECYCLE HEATER E-HX-3001A TO HOT OIL DRAIN HEADER | FA_PEVG | VALID | 1729 | VAGA | N | N |  | C | C | C
E-30-HV-0363 | 2IN GATE VALVE HOT OIL FROM RICH MEG RECYCLE HEATER E-HX-3001A TO LP FLARE HEADER (LC) | FA_PEVG | VALID | 1729 | VAGA | N | N |  | C | C | C
E-30-HV-0365 | 2IN GATE VALVE HOT OIL FROM RICH MEG RECYCLE HEATER E-HX-3001B TO LP FLARE HEADER (LC) | FA_PEVG | VALID | 1729 | VAGA | N | N |  | C | C | C
E-51-SPHN-004 | HOSE CONNECTOR-FEMALE FROM DEMULSIFIER IBC TO RAVEN DEMULSIFIER TRANSFER PUMP E-P-5118 | FA_PEG | VALID | 2114 | PICA | N | N |  | A | A | A
E-51-SPHO-011 | FLEXIBLE HOSE FROM SCALE INHIBITOR IBC TO RAVEN SCALE INHIBITOR TRANSFER PUMP E-P-5116 | FA_PEG | VALID | 2114 | PICA | N | N |  | A | A | A
E-52-HV-0043 | 4IN BALL VALVE ACID FROM GROUND CONNECTION TO CHEMICAL CLEANING PUMPS E-P-5217A/B (NC) | FA_PEVB | VALID | 1722 | VABA | N | N |  | C | C | C
E-52-HV-8068 | 3IN BALL VALVE ANTIFOAM FROM ANTIFOAM IBC TO ANTIFOAM TRANSFER DIAPHRAGM PUMP E-P-5216 | FA_PEVB | VALID | 1722 | VABA | N | N |  | C | C | C
E52PSV156 | PRESSURE SAFETY RELIEF VALVE IN CHEMICAL INJECTION PACKAGE E-X-5201 (OXYGEN SCAVENGER) | FA_PESC | VALID | 1735 | VASC | N | N |  | A | A | A
E52PSV157 | PRESSURE SAFETY RELIEF VALVE IN CHEMICAL INJECTION PACKAGE E-X-5201 (OXYGEN SCAVENGER) | FA_PESC | VALID | 1735 | VASC | N | N |  | A | A | A
E52PSV158 | PRESSURE SAFETY RELIEF VALVE IN CHEMICAL INJECTION PACKAGE E-X-5201 (OXYGEN SCAVENGER) | FA_PESC | VALID | 1735 | VASC | N | N |  | A | A | A
E52PSV210 | PRESSURE SAFETY RELIEF VALVE IN CHEMICAL INJECTION PACKAGE E-X-5203 (SODIUM HYDROXIDE) | FA_PESC | VALID | 1735 | VASC | N | N |  | A | A | A
E52PSV211 | PRESSURE SAFETY RELIEF VALVE IN CHEMICAL INJECTION PACKAGE E-X-5203 (SODIUM HYDROXIDE) | FA_PESC | VALID | 1735 | VASC | N | N |  | A | A | A
E52PSV212 | PRESSURE SAFETY RELIEF VALVE IN CHEMICAL INJECTION PACKAGE E-X-5203 (SODIUM HYDROXIDE) | FA_PESC | VALID | 1735 | VASC | N | N |  | A | A | A
E52PSV213 | PRESSURE SAFETY RELIEF VALVE IN CHEMICAL INJECTION PACKAGE E-X-5203 (SODIUM HYDROXIDE) | FA_PESC | VALID | 1735 | VASC | N | N |  | A | A | A
E52PSV214 | PRESSURE SAFETY RELIEF VALVE IN CHEMICAL INJECTION PACKAGE E-X-5203 (SODIUM CARBONATE) | FA_PESC | VALID | 1735 | VASC | N | N |  | A | A | A
E52PSV215 | PRESSURE SAFETY RELIEF VALVE IN CHEMICAL INJECTION PACKAGE E-X-5203 (SODIUM CARBONATE) | FA_PESC | VALID | 1735 | VASC | N | N |  | A | A | A
E52PSV216 | PRESSURE SAFETY RELIEF VALVE IN CHEMICAL INJECTION PACKAGE E-X-5203 (SODIUM CARBONATE) | FA_PESC | VALID | 1735 | VASC | N | N |  | A | A | A
E52PSV217 | PRESSURE SAFETY RELIEF VALVE IN CHEMICAL INJECTION PACKAGE E-X-5203 (SODIUM CARBONATE) | FA_PESC | VALID | 1735 | VASC | N | N |  | A | A | A
E-52-SPHO-038 | 2IN FLEXIBLE HOSE FLANGED ENDS ACID ON CITRIC ACID OFF-LOADING PUMP DISCHARGE E-P-5222 | FA_PEG | VALID | 2114 | PICA | N | N |  | A | A | A
E-52-SPHO-043 | 4IN FLEXIBLE HOSE ACID FROM TRUCKING CONNECTION TO CHEMICAL CLEANING PUMPS E-P-5217A/B | FA_PEG | VALID | 2114 | PICA | N | N |  | A | A | A
E-52-SPSB-056 | 3IN SPECTACLE BLIND (CLOSED) ACID FROM HYDROCHLORIC ACID STORAGE TANK E-TK-5212 TO PIT | FA_PEG | VALID | 2114 | PICA | N | N |  | A | A | A
R-41-HV-5701 | 2IN GATE VALVE FUEL GAS FROM FUEL GAS PACKAGE X-4521 TO HP FLARE K.O. DRUM V-4321 (LO) | FA_PEVG | VALID | 1729 | VAGA | N | N |  | C | C | C
R-41-HV-7110 | 2IN GATE VALVE VENT - HP RELIEF FROM HP FUEL GAS KO DRUM V-4521 TO WET HP FLARE HEADER | FA_PEVG | VALID | 1729 | VAGA | N | N |  | C | C | C
E-42-HV-2769 | 8IN GATE VALVE FUEL GAS FROM FUEL GAS FILTER E-FL-4601A/B TO DRY HP FLARE HEADER (ILO) | FA_PEVG | VALID | 1729 | VAGA | N | N |  | C | C | C
E-42-HV-2770 | 8IN GATE VALVE FUEL GAS FROM FUEL GAS FILTER E-FL-4601A/B TO DRY HP FLARE HEADER (ILO) | FA_PEVG | VALID | 1729 | VAGA | N | N |  | C | C | C
E57PG007 | PRESSURE GAUGE FOR RECEPTION AREA CLOSED DRAINS DRUM PUMP DISCHARGE PRESSURE E-P-5701A | FA_INDI | VALID |  |  | N | N |  | C | C | C
E57PG009 | PRESSURE GAUGE FOR RECEPTION AREA CLOSED DRAINS DRUM PUMP DISCHARGE PRESSURE E-P-5701B | FA_INDI | VALID |  |  | N | N |  | C | C | C
E57PT033 | PRESSURE TRANSMITTER IN HP/LP FLARE KOD CLOSED DRAINS DRUM PUMP SEAL PLAN-75 E-P-5703A | FA_INDMT | VALID | 1905 | TXGA | N | N |  | B | B | B
E57PT035 | PRESSURE TRANSMITTER IN HP/LP FLARE KOD CLOSED DRAINS DRUM PUMP SEAL PLAN-75 E-P-5703B | FA_INDMT | VALID | 1905 | TXGA | N | N |  | B | B | B
E-57-SCJ-004 | 1IN SAMPLE CONNECTION IN RECEPTION AREA CLOSED DRAINS DRUM PUMPS DISCHARGE E-P-5701A/B | FA_PEG | VALID | 2114 | PICA | N | N |  | A | A | A
R-57-HV-0509 | 2IN GLOBE VALVE PROCESS CONDENSATE FROM FEED GAS FILTER COALESCER FL-2521 TO OWD 10261 | FA_PEVL | VALID | 1730 | VAGL | N | N |  | C | C | C
E-44-HV-0027 | 4IN GATE VALVE LP FLARE FROM PRESSURE RELIEF VALVE E30PSV220B TO LP FLARE HEADER (ILO) | FA_PEVG | VALID | 1729 | VAGA | N | N |  | C | C | C
E-44-HV-0034 | 6IN GATE VALVE LEAN MEG FROM PRESSURE RELIEF VALVE E30PSV315A TO LP FLARE HEADER (ILO) | FA_PEVG | VALID | 1729 | VAGA | N | N |  | C | C | C
E-K-6512 | OIL-FREE HIGH PRESSURE STAGE COMPRESSOR IN COMPRESSOR 1 E-X-6511 ON COMPRESSOR PACKAGE | FA_REMT | VALID | 1361 |  | N | N |  | B | B | B
E-K-6522 | OIL-FREE HIGH PRESSURE STAGE COMPRESSOR IN COMPRESSOR 2 E-X-6521 ON COMPRESSOR PACKAGE | FA_REMT | VALID | 1361 |  | N | N |  | B | B | B
E-K-6532 | OIL-FREE HIGH PRESSURE STAGE COMPRESSOR IN COMPRESSOR 3 E-X-6531 ON COMPRESSOR PACKAGE | FA_REMT | VALID | 1361 |  | N | N |  | B | B | B
E-K-6542 | OIL-FREE HIGH PRESSURE STAGE COMPRESSOR IN COMPRESSOR 4 E-X-6541 ON COMPRESSOR PACKAGE | FA_REMT | VALID | 1361 |  | N | N |  | B | B | B
E-K-6552 | OIL-FREE HIGH PRESSURE STAGE COMPRESSOR IN COMPRESSOR 5 E-X-6551 ON COMPRESSOR PACKAGE | FA_REMT | VALID | 1361 |  | N | N |  | B | B | B
R-44-HV-9345 | 2IN GATE VALVE FUEL GAS FROM FUEL GAS PACKAGE X-4521 TO LP FLARE K.O. DRUM V-4322 (LO) | FA_PEVG | VALID | 1729 | VAGA | N | N |  | C | C | C
R-41-HV-3372 | 2IN GATE VALVE FUEL GAS FROM FUEL GAS PACKAGE X-4521 TO HP FLARE K.O. DRUM V-4321 (LO) | FA_PEVG | VALID | 1729 | VAGA | N | N |  | C | C | C
E-56-HV-0051 | 4IN GATE VALVE WITH HANDWHEEL OILY WATER FROM GAS TREATMENT AREA DRAIN PIT TO OWD (NC) | FA_PEVG | VALID | 1729 | VAGA | N | N |  | C | C | C
E-57-HV-2938 | 4IN GATE VALVE WITH HANDWHEEL CONTAMINATED WATER FROM FLARE KO CLOSED DRAIN PIT TO CWD | FA_PEVG | VALID | 1729 | VAGA | N | N |  | C | C | C
E-60-HV-5875 | 3IN GATE VALVE HOT OIL FROM HOT OIL EXPANSION DRUM E-V-6001 TO HOT OIL DRAIN DRUM (NC) | FA_PEVG | VALID | 1729 | VAGA | N | N |  | C | C | C
E-60-HV-5879 | 3IN GATE VALVE HOT OIL FROM HOT OIL EXPANSION DRUM E-V-6001 TO HOT OIL DRAIN DRUM (NC) | FA_PEVG | VALID | 1729 | VAGA | N | N |  | C | C | C
E-60-HV-5941 | 12IN GATE VALVE HOT OIL FROM HOT OIL COLLECTION TO HOT OIL START UP PUMP E-P-6001 (LO) | FA_PEVG | VALID | 1729 | VAGA | N | N |  | C | C | C
E-60-HV-5943 | 12IN GATE VALVE HOT OIL FROM HOT OIL COLLECTION TO HOT OIL START UP PUMP E-P-6001 (LO) | FA_PEVG | VALID | 1729 | VAGA | N | N |  | C | C | C
E60PZT208 | PRESSURE SAFETY TRANSMITTER FOR ISOLATION VALVE E-60-HV-8565 IN FUEL GAS SKID E-X-6003 | FA_INDMT | VALID | 1905 | TXGA | N | N | X | B | B | A
E-60-SPSB-034 | 1IN SPECTACLE BLIND (CLOSED) FROM HOT OIL FIRED HEATER E-HF-6002 TO HOT OIL DRAIN DRUM | FA_PEG | VALID | 2114 | PICA | N | N |  | A | A | A
R20LV730 | LEVEL CONTROL VALVE FROM RV2029 CONDENSATE FLASH DRUM TO CONDENSATE COOLER RA2121 (FC) | FA_PEVB | VALID | 1731 | VCGN | N | N |  | C | C | C
E-64-HV-1124 | 2IN BALL VALVE NITROGEN FROM LOW PURITY NITROGEN BUFFER DRUM E-V-6401 TO ATM VENT (NC) | FA_PEVB | VALID | 1722 | VABA | N | N |  | C | C | C
E-64-HV-7436 | 2IN BALL VALVE LOW PURITY NITROGEN IN PAFA AREA UTILITY DISTRIBUTION TRAIN 1 (UNIT 25) | FA_PEVB | VALID | 1722 | VABA | N | N |  | C | C | C
E-64-HV-7453 | 2IN BALL VALVE LOW PURITY NITROGEN IN PAFA AREA UTILITY DISTRIBUTION TRAIN 2 (UNIT 25) | FA_PEVB | VALID | 1722 | VABA | N | N |  | C | C | C
E-64-HV-8935 | 2IN BALL VALVE LOW PURITY NITROGEN IN PAFA AREA UTILITY DISTRIBUTION TRAIN 1 (UNIT 25) | FA_PEVB | VALID | 1722 | VABA | N | N |  | C | C | C
E-64-HV-8939 | 2IN BALL VALVE LOW PURITY NITROGEN IN PAFA AREA UTILITY DISTRIBUTION TRAIN 2 (UNIT 25) | FA_PEVB | VALID | 1722 | VABA | N | N |  | C | C | C
E-60-HV-8177 | 2IN GATE VALVE HOT OIL FROM HOT OIL EXPANSION DRUM E-V-6001 TO HOT OIL DRAIN DRUM (NC) | FA_PEVG | VALID | 1729 | VAGA | N | N |  | C | C | C
E-64-SPRS-006 | 3IN REMOVABLE SPOOL FROM HIGH PURITY NITROGEN BUFFER DRUM E-V-6402 TO ATMOSPHERIC VENT | FA_PEG | VALID | 2114 | PICA | N | N |  | A | A | A
E65PT164 | HP STAGE INLET AIR PRESSURE TRANSMITTER IN COMPRESSOR 1 E-X-6511 ON COMPRESSOR PACKAGE | FA_INDMT | VALID | 1905 | TXGA | N | N |  | B | B | B
E-65-SPSB-038 | 2IN OPEN SPECTACLE BLIND PLANT AIR IN PAFA AREA UTILITY DISTRIBUTION TRAIN 1 (UNIT 25) | FA_PEG | VALID | 2114 | PICA | N | N |  | A | A | A
E-65-SPSB-039 | 2IN OPEN SPECTACLE BLIND PLANT AIR IN PAFA AREA UTILITY DISTRIBUTION TRAIN 2 (UNIT 25) | FA_PEG | VALID | 2114 | PICA | N | N |  | A | A | A
E65TT154 | LP STAGE OUTLET TEMPERATURE TRANSMITTER IN COMPRESSOR 2 E-X-6521 ON COMPRESSOR PACKAGE | FA_INDMT | VALID | 1905 | PSTT | N | N |  | B | B | B
E65TT155 | HP STAGE INLET TEMPERATURE TRANSMITTER IN COMPRESSOR 2 E-X-6521 ON COMPRESSOR PACKAGE | FA_INDMT | VALID | 1905 | PSTT | N | N |  | B | B | B
E-66-HV-8977 | 2IN GLOBE VALVE CONDENSATE FROM LEVEL TRANSMITTER-GWR BRIDLE E66LT010 TO CLOSED DRAINS | FA_PEVL | VALID | 1730 | VAGL | N | N |  | C | C | C
E-66-HV-8958 | 2IN GLOBE VALVE CONDENSATE FROM LEVEL TRANSMITTER-GWR BRIDLE E66LT008 TO CLOSED DRAINS | FA_PEVL | VALID | 1730 | VAGL | N | N |  | C | C | C
E-66-SPSB-006 | 2IN SPECTACLE BLIND (OPEN) FROM LEVEL TRANSMITTER-GWR BRIDLE E66LT006 TO CLOSED DRAINS | FA_PEG | VALID | 2114 | PICA | N | N |  | A | A | A
E-66-SPSB-007 | 2IN SPECTACLE BLIND (OPEN) FROM LEVEL TRANSMITTER-GWR BRIDLE E66LT008 TO CLOSED DRAINS | FA_PEG | VALID | 2114 | PICA | N | N |  | A | A | A
E-66-SPSB-009 | 2IN SPECTACLE BLIND (OPEN) FROM LEVEL TRANSMITTER-GWR BRIDLE E66LT010 TO CLOSED DRAINS | FA_PEG | VALID | 2114 | PICA | N | N |  | A | A | A
R20MOV023 | MOTOR OPERATED VALVE PROCESS CONDENSATE FROM G-F SUBSEA P/L VALVE TO RV2027 PIG RECEIVER | FA_PEVB | VALID | 1731 | MAEL | N | N |  | C | C | C
R20MOV024 | MOTOR OPERATED VALVE PROCESS CONDENSATE FROM G-F SUBSEA P/L VALVE TO RV2027 PIG RECEIVER | FA_PEVB | VALID | 1731 | MAEL | N | N |  | C | C | C
E66XZV067 | 2IN SIS ON-OFF VALVE WITH DVC FUEL GAS IN THERMAL OXIDIZER FUEL GAS SKID E-X-6604 (FC) | FA_PEVB | VALID | 1731 | VCGN | N | N | X | C | C | A
E66XZV068 | 2IN SIS ON-OFF VALVE WITH SOV FUEL GAS IN THERMAL OXIDIZER FUEL GAS SKID E-X-6604 (FO) | FA_PEVB | VALID | 1731 | VCGN | N | N | X | C | C | A
E66XZV070 | 2IN SIS ON-OFF VALVE WITH DVC FUEL GAS IN THERMAL OXIDIZER FUEL GAS SKID E-X-6604 (FC) | FA_PEVB | VALID | 1731 | VCGN | N | N | X | C | C | A
E-67-HV-0011 | 4IN BALL VALVE FUEL GAS FROM SKIMMED OIL VESSEL E-V-6702 TO THERMAL OXIDIZER LP HEADER | FA_PEVB | VALID | 1722 | VABA | N | N |  | C | C | C
E-67-HV-4935 | 3IN BALL VALVE RECOVERED OIL FROM CPI OIL SUMP E-Z-6703 TO SKIMMED OIL VESSEL E-V-6702 | FA_PEVB | VALID | 1722 | VABA | N | N |  | C | C | C
E-67-HV-8462 | 6IN BALL VALVE PRODUCED WATER FROM FUEL GAS STRIPPER E-V-6703 TO BOTTOM PUMP E-P-6703A | FA_PEVB | VALID | 1722 | VABA | N | N |  | C | C | C
E-67-HV-8464 | 6IN BALL VALVE PRODUCED WATER FROM FUEL GAS STRIPPER E-V-6703 TO BOTTOM PUMP E-P-6703B | FA_PEVB | VALID | 1722 | VABA | N | N |  | C | C | C
E-67-HV-8624 | 3IN BALL VALVE RECOVERED OIL FROM CPI OIL SUMP E-Z-6703 TO SKIMMED OIL VESSEL E-V-6702 | FA_PEVB | VALID | 1722 | VABA | N | N |  | C | C | C
R-81-HV-3124 | 12IN GATE VALVE FROM P-8121A DISCHARGE TO FIRE WATER JOCKEY PUMPS DISCHARGE HEADER(LO) | FA_PEVG | VALID | 1729 | VAGA | N | N |  | C | C | C
R-81-HV-3129 | 12IN GATE VALVE FROM P-8121B DISCHARGE TO FIRE WATER JOCKEY PUMPS DISCHARGE HEADER(LO) | FA_PEVG | VALID | 1729 | VAGA | N | N |  | C | C | C
E67TG064 | TEMPERATURE GAUGE FROM MEG REGENERATION UNIT TO PRODUCED WATER PRE-FILTER E-FL-6701A/B | FA_INDI | VALID |  |  | N | N |  | C | C | C
E-65-HV-015 | TD650 AFTER COOLER DRAIN VALVE (MANUAL) IN COMPRESSOR 1 E-X-6511 ON COMPRESSOR PACKAGE | FA_PEVG | VALID | 1729 | VAGA | N | N |  | C | C | C
E-65-HV-025 | TD650 AFTER COOLER DRAIN VALVE (MANUAL) IN COMPRESSOR 2 E-X-6521 ON COMPRESSOR PACKAGE | FA_PEVG | VALID | 1729 | VAGA | N | N |  | C | C | C
E-65-HV-035 | TD650 AFTER COOLER DRAIN VALVE (MANUAL) IN COMPRESSOR 3 E-X-6531 ON COMPRESSOR PACKAGE | FA_PEVG | VALID | 1729 | VAGA | N | N |  | C | C | C
E-65-HV-045 | TD650 AFTER COOLER DRAIN VALVE (MANUAL) IN COMPRESSOR 4 E-X-6541 ON COMPRESSOR PACKAGE | FA_PEVG | VALID | 1729 | VAGA | N | N |  | C | C | C
E-65-HV-055 | TD650 AFTER COOLER DRAIN VALVE (MANUAL) IN COMPRESSOR 5 E-X-6551 ON COMPRESSOR PACKAGE | FA_PEVG | VALID | 1729 | VAGA | N | N |  | C | C | C
E-81-HV-4248 | 16IN POST INDICATOR VALVE FIRE WATER IN FIRE WATER DISTRIBUTION FOR PLANT CENTRAL (LO) | FA_PEVB | VALID | 1722 | VABA | N | N |  | C | C | C
E-81-HV-4252 | 16IN POST INDICATOR VALVE FIRE WATER IN FIRE WATER DISTRIBUTION FOR PLANT CENTRAL (LO) | FA_PEVB | VALID | 1722 | VABA | N | N |  | C | C | C
E-81-HV-4256 | 16IN POST INDICATOR VALVE FIRE WATER IN FIRE WATER DISTRIBUTION FOR PLANT CENTRAL (LO) | FA_PEVB | VALID | 1722 | VABA | N | N |  | C | C | C
E-44-HV-0026 | 4IN GATE VALVE LP FLARE FROM PRESSURE RELIEF VALVE E30PSV220A TO LP FLARE HEADER (ILO) | FA_PEVG | VALID | 1729 | VAGA | N | N |  | C | C | C
E-91-SPEB-102 | FLEXIBLE PIPE IN VENT AIR OUTLET DUCT IN SGT-200 SINGLE SHAFT E-X-9111 TURBINE PACKAGE | FA_PEG | VALID | 2114 | PICA | N | N |  | A | A | A
E-91-SPEB-202 | FLEXIBLE PIPE IN VENT AIR OUTLET DUCT IN SGT-200 SINGLE SHAFT E-X-9121 TURBINE PACKAGE | FA_PEG | VALID | 2114 | PICA | N | N |  | A | A | A
E-91-SPEB-302 | FLEXIBLE PIPE IN VENT AIR OUTLET DUCT IN SGT-200 SINGLE SHAFT E-X-9131 TURBINE PACKAGE | FA_PEG | VALID | 2114 | PICA | N | N |  | A | A | A
E-91-SPEB-402 | FLEXIBLE PIPE IN VENT AIR OUTLET DUCT IN SGT-200 SINGLE SHAFT E-X-9141 TURBINE PACKAGE | FA_PEG | VALID | 2114 | PICA | N | N |  | A | A | A
E-91-SPFN-101 | FLAME ARRESTOR ON SEAL AIR BREATHER IN SSGT-200 SINGLE SHAFT E-X-9111 VENTS AND DRAINS | FA_SEL | VALID | 1467 | LCFA | N | N |  | A | A | A
E-91-SPFN-201 | FLAME ARRESTOR ON SEAL AIR BREATHER IN SSGT-200 SINGLE SHAFT E-X-9121 VENTS AND DRAINS | FA_SEL | VALID | 1467 | LCFA | N | N |  | A | A | A
E-91-SPFN-301 | FLAME ARRESTOR ON SEAL AIR BREATHER IN SSGT-200 SINGLE SHAFT E-X-9131 VENTS AND DRAINS | FA_SEL | VALID | 1467 | LCFA | N | N |  | A | A | A
E-91-SPFN-401 | FLAME ARRESTOR ON SEAL AIR BREATHER IN SSGT-200 SINGLE SHAFT E-X-9141 VENTS AND DRAINS | FA_SEL | VALID | 1467 | LCFA | N | N |  | A | A | A
E-91-SPHO-105 | 2IN FLEXIBLE PIPE TO COOLER FILL PIPE IN SGT-200 SINGLE SHAFT E-X-9111 LUBE OIL SYSTEM | FA_PEG | VALID | 2114 | PICA | N | N |  | A | A | A
E-91-SPSX-101 | SILENCER IN COMBUSTION AIR INLET DUCT IN SGT-200 SINGLE SHAFT E-X-9111 TURBINE PACKAGE | FA_SEZ | VALID | 1663 | SIGN | N | N |  | B | B | B
E-91-SPSX-201 | SILENCER IN COMBUSTION AIR INLET DUCT IN SGT-200 SINGLE SHAFT E-X-9121 TURBINE PACKAGE | FA_SEZ | VALID | 1663 | SIGN | N | N |  | B | B | B
E-91-SPSX-301 | SILENCER IN COMBUSTION AIR INLET DUCT IN SGT-200 SINGLE SHAFT E-X-9131 TURBINE PACKAGE | FA_SEZ | VALID | 1663 | SIGN | N | N |  | B | B | B
E-91-SPSX-401 | SILENCER IN COMBUSTION AIR INLET DUCT IN SGT-200 SINGLE SHAFT E-X-9141 TURBINE PACKAGE | FA_SEZ | VALID | 1663 | SIGN | N | N |  | B | B | B
E91XV034A | 2IN FUEL GAS PRIMARY BLOCK VALVE IN SGT-200 SINGLE SHAFT E-X-9111 GAS FUEL SYSTEM (FC) | FA_PEVB | VALID | 1731 | VCGN | N | N |  | C | C | C
E91XV034B | 2IN FUEL GAS PRIMARY BLOCK VALVE IN SGT-200 SINGLE SHAFT E-X-9121 GAS FUEL SYSTEM (FC) | FA_PEVB | VALID | 1731 | VCGN | N | N |  | C | C | C
E91XV034C | 2IN FUEL GAS PRIMARY BLOCK VALVE IN SGT-200 SINGLE SHAFT E-X-9131 GAS FUEL SYSTEM (FC) | FA_PEVB | VALID | 1731 | VCGN | N | N |  | C | C | C
E91XV034D | 2IN FUEL GAS PRIMARY BLOCK VALVE IN SGT-200 SINGLE SHAFT E-X-9141 GAS FUEL SYSTEM (FC) | FA_PEVB | VALID | 1731 | VCGN | N | N |  | C | C | C
E-EEH-9101 | IMMERSION HEATER ON WATER WASH TANK IN SGT-200 SINGLE SHAFT E-X-9111 WATER WASH MODULE | FA_EECH | VALID | 1450 | HBEH | N | N |  | A | A | A
E24PG169B | PRESSURE GAUGE IN LP FLASH GAS COMPRESSOR PACKAGE TRAIN 2-CYLINDER LUBRICATOR E-X-2421 | FA_INDI | VALID |  |  | N | N |  | C | C | C
E24PG169A | PRESSURE GAUGE IN LP FLASH GAS COMPRESSOR PACKAGE TRAIN 1-CYLINDER LUBRICATOR E-X-2411 | FA_INDI | VALID |  |  | N | N |  | C | C | C
E30RO690 | RESTRICTION ORIFICE IN RICH MEG RECYCLE HEATER CIRCULATION PUMP SEAL PLAN-11 E-P-3009A | FA_PEO | VALID | 1657 | ROGN | N | N |  | C | C | C
E30RO691 | RESTRICTION ORIFICE IN RICH MEG RECYCLE HEATER CIRCULATION PUMP SEAL PLAN-11 E-P-3009B | FA_PEO | VALID | 1657 | ROGN | N | N |  | C | C | C
NOTAG-0037 | E87-PT-092 PRESSURE TRANSMITTER 2IN DOUBLE BLOCK AND BLEED BALL VALVE EM GEN E-GE-8711 | FA_PEVB | VALID | 1722 | VABA | N | N |  | C | C | C
R27RO264B | RESTRICTION ORIFICE FROM ONSHORE GAS COM AIR COOLER A-2721B TO HP FLARE KO DRUM V-4321 | FA_PEO | VALID | 1657 | ROGN | N | N |  | C | C | C
R27TT273 | TEMPERATURE TRANSMITTER FROM COMP DISCHARGE KO DRUM V-2731 TO CLOSED DRAIN DRUM V-5721 | FA_INDMT | VALID | 1720 | PSTW | N | N |  | B | B | B
NOTAG-0639 | BALL VALVE RICH MEG IN SKIMMED OIL SAMPLING FROM RICH MEG TANK E-TK-2801A E-28-SCF-004 | FA_PEVB | VALID | 1722 | VABA | N | N |  | C | C | C
NOTAG-0640 | BALL VALVE RICH MEG IN SKIMMED OIL SAMPLING FROM RICH MEG TANK E-TK-2801A E-28-SCF-004 | FA_PEVB | VALID | 1722 | VABA | N | N |  | C | C | C
NOTAG-0651 | BALL VALVE RICH MEG IN SKIMMED OIL SAMPLING FROM RICH MEG TANK E-TK-2801B E-28-SCF-005 | FA_PEVB | VALID | 1722 | VABA | N | N |  | C | C | C
NOTAG-0652 | BALL VALVE RICH MEG IN SKIMMED OIL SAMPLING FROM RICH MEG TANK E-TK-2801B E-28-SCF-005 | FA_PEVB | VALID | 1722 | VABA | N | N |  | C | C | C
E-27-HV-9193 | 12MM BALL VALVE HYDROCARBON GAS IN GAS EXPORT METERING PACKAGE-ANALYSERS E-X-2701 (LO) | FA_PEVB | VALID | 1722 | VABA | N | N |  | C | C | C
E-27-HV-9164 | 12MM BALL VALVE HYDROCARBON GAS IN GAS EXPORT METERING PACKAGE-ANALYSERS E-X-2701 (LO) | FA_PEVB | VALID | 1722 | VABA | N | N |  | C | C | C
E46AT310 | GAS CHROMATOGRAPH + H2S CAPABILITY IN BUY-BACK GAS METERING PACKAGE-ANALYSERS E-X-4601 | FA_INDMT | VALID | 1905 | TXGA | N | N |  | B | B | B
R-27-HV-7763 | 12MM BALL VALVE HYDROCARBON GAS IN GAS EXPORT METERING PACKAGE-ANALYSERS R-X-2701 (LO) | FA_PEVB | VALID | 1722 | VABA | N | N |  | C | C | C
R-27-HV-7734 | 12MM BALL VALVE HYDROCARBON GAS IN GAS EXPORT METERING PACKAGE-ANALYSERS R-X-2701 (LO) | FA_PEVB | VALID | 1722 | VABA | N | N |  | C | C | C
NOTAG-0710 | SIGHT GLASS FROM HYDROCHLORIC ACID STORAGE TANK E-TK-5201 TO CHEMICAL OFF-LOADING AREA | FA_INDI | VALID |  |  | N | N |  | C | C | C
E-EEP-041 | EARTH ELECTRODE WITH INSPECTION PIT IN UTILITIES AREA AIR AND NITROGEN EARTHING LAYOUT | FA_EEPNE | VALID | 1383 | EBEL | N | N |  | B | B | B
E-ESSW-8002 | WELDING RECEPTACLE IN TRUNK LINE - PIG RECEIVING AREA ABOVE GROUND CABLE ROUTING LAYOUT | FA_EECO | VALID | 1664 | SKEL | N | N |  | B | B | B
E-ESSW-8003 | WELDING RECEPTACLE IN TRUNK LINE - PIG RECEIVING AREA ABOVE GROUND CABLE ROUTING LAYOUT | FA_EECO | VALID | 1664 | SKEL | N | N |  | B | B | B
E-ESSW-8022 | WELDING RECEPTACLE IN MEG RECOVERY & PROCESSING AREA ABOVE GROUND CABLE ROUTING LAYOUT | FA_EECO | VALID | 1664 | SKEL | N | N |  | B | B | B
E65XV187 | SOLENOID VALVE - AFTERCOOLER DRAIN IN COMPRESSOR 1 E-X-6511 ON COMPRESSOR PACKAGE (FC) | FA_PEVB | VALID | 1731 | VCGN | N | N |  | C | C | C
E65PT264 | HP STAGE INLET AIR PRESSURE TRANSMITTER IN COMPRESSOR 2 E-X-6521 ON COMPRESSOR PACKAGE | FA_INDMT | VALID | 1905 | TXGA | N | N |  | B | B | B
E65TT254 | LP STAGE OUTLET TEMPERATURE TRANSMITTER IN COMPRESSOR 2 E-X-6521 ON COMPRESSOR PACKAGE | FA_INDMT | VALID | 1905 | PSTT | N | N |  | B | B | B
E65TT255 | HP STAGE INLET TEMPERATURE TRANSMITTER IN COMPRESSOR 2 E-X-6521 ON COMPRESSOR PACKAGE | FA_INDMT | VALID | 1905 | PSTT | N | N |  | B | B | B
E65TE260A | MOTOR DRIVE END TEMPERATURE SENSOR (RTD) N COMPRESSOR 2 E-X-6521 ON COMPRESSOR PACKAGE | FA_INDMS | VALID | 1905 | PSTT | N | N |  | B | B | B
E65PT364 | HP STAGE INLET AIR PRESSURE TRANSMITTER IN COMPRESSOR 3 E-X-6531 ON COMPRESSOR PACKAGE | FA_INDMT | VALID | 1905 | TXGA | N | N |  | B | B | B
E65TT354 | LP STAGE OUTLET TEMPERATURE TRANSMITTER IN COMPRESSOR 3 E-X-6531 ON COMPRESSOR PACKAGE | FA_INDMT | VALID | 1905 | PSTT | N | N |  | B | B | B
E65TT355 | HP STAGE INLET TEMPERATURE TRANSMITTER IN COMPRESSOR 3 E-X-6531 ON COMPRESSOR PACKAGE | FA_INDMT | VALID | 1905 | PSTT | N | N |  | B | B | B
E65TE360A | MOTOR DRIVE END TEMPERATURE SENSOR (RTD) N COMPRESSOR 3 E-X-6531 ON COMPRESSOR PACKAGE | FA_INDMS | VALID | 1905 | PSTT | N | N |  | B | B | B
E65PT464 | HP STAGE INLET AIR PRESSURE TRANSMITTER IN COMPRESSOR 4 E-X-6541 ON COMPRESSOR PACKAGE | FA_INDMT | VALID | 1905 | TXGA | N | N |  | B | B | B
E65TT454 | LP STAGE OUTLET TEMPERATURE TRANSMITTER IN COMPRESSOR 4 E-X-6541 ON COMPRESSOR PACKAGE | FA_INDMT | VALID | 1905 | PSTT | N | N |  | B | B | B
E65TT455 | HP STAGE INLET TEMPERATURE TRANSMITTER IN COMPRESSOR 4 E-X-6541 ON COMPRESSOR PACKAGE | FA_INDMT | VALID | 1905 | PSTT | N | N |  | B | B | B
E65TE460A | MOTOR DRIVE END TEMPERATURE SENSOR (RTD) N COMPRESSOR 4 E-X-6541 ON COMPRESSOR PACKAGE | FA_INDMS | VALID | 1905 | PSTT | N | N |  | B | B | B
E65PT564 | HP STAGE INLET AIR PRESSURE TRANSMITTER IN COMPRESSOR 5 E-X-6551 ON COMPRESSOR PACKAGE | FA_INDMT | VALID | 1905 | TXGA | N | N |  | B | B | B
E65TT554 | LP STAGE OUTLET TEMPERATURE TRANSMITTER IN COMPRESSOR 5 E-X-6551 ON COMPRESSOR PACKAGE | FA_INDMT | VALID | 1905 | PSTT | N | N |  | B | B | B
E65TT555 | HP STAGE INLET TEMPERATURE TRANSMITTER IN COMPRESSOR 5 E-X-6551 ON COMPRESSOR PACKAGE | FA_INDMT | VALID | 1905 | PSTT | N | N |  | B | B | B
E65TE560A | MOTOR DRIVE END TEMPERATURE SENSOR (RTD) N COMPRESSOR 5 E-X-6551 ON COMPRESSOR PACKAGE | FA_INDMS | VALID | 1905 | PSTT | N | N |  | B | B | B
E87ST421 | SPEED TRANSMITTER ON DIESEL ENGINE E-DD-8731 IN EXHAUST AND AIR INTAKE SYSTEM E-X-8731 | FA_INDMT | VALID | 1905 | TXGA | N | N |  | B | B | B
E-XU-30-076 | UTILITY STATION FOR CHEMICAL CLEANING AREA IN PAPA AREA UTILITY DISTRIBUTION-2 UNIT 30 | FA_PEG | VALID | 2114 | PICA | N | N |  | A | A | A
E-66-SPRS-009-DUP2 | 1IN REMOVABLE SPOOL INCINERATION/THERMAL OXIDATION IN THERMAL OXIDIZER BURNER E-X-6601 | FA_PEG | DUP | 2114 | PICA | N | N |  | A | A | A
E-66-SPRS-010-DUP2 | 1IN REMOVABLE SPOOL INCINERATION/THERMAL OXIDATION IN THERMAL OXIDIZER BURNER E-X-6601 | FA_PEG | DUP | 2114 | PICA | N | N |  | A | A | A
E87-SPHO-308 | 8IN FLEXIBLE HOSE ON DIESEL ENGINE E-DD-8731 IN EXHAUST AND AIR INTAKE SYSTEM E-X-8731 | FA_PEG | VALID | 2114 | PICA | N | N |  | A | A | A
E87-SPHO-309 | 8IN FLEXIBLE HOSE ON DIESEL ENGINE E-DD-8731 IN EXHAUST AND AIR INTAKE SYSTEM E-X-8731 | FA_PEG | VALID | 2114 | PICA | N | N |  | A | A | A
R25XZV024 | 6IN SIS ON-OFF VALVE WITH SOV AND POSITON TRANSMITTER BURNER GAS ON FUEL GAS SKID (FC) | FA_PEVB | VALID | 1731 | VCGN | N | N | X | C | C | A
E63XVZSO154 | LIMIT SWITCH OPEN FOR SIS ON-OFF VALVE WITH DVC E63XV154 IN AIR DRYER PACKAGE E-X-6311 | FA_INDS | VALID | 41348 | PSSG | N | N |  | B | B | B
E63XVZSO254 | LIMIT SWITCH OPEN FOR SIS ON-OFF VALVE WITH DVC E63XV254 IN AIR DRYER PACKAGE E-X-6311 | FA_INDS | VALID | 41348 | PSSG | N | N |  | B | B | B
R25SOV010A | SOLENOID VALVE PROCESS CONDENSATE FROM V2522 ADSORBER TOWER TO REGENERATION GAS COOLER | FA_INDFS | VALID | 1740 | VCSO | N | N |  | B | B | B
R25SOV010B | SOLENOID VALVE PROCESS CONDENSATE FROM V2522 ADSORBER TOWER TO REGENERATION GAS COOLER | FA_INDFS | VALID | 1740 | VCSO | N | N |  | B | B | B
E81LG096 | LIQUID LEVEL GAUGE - SEE THRU - PRESS TO READ HYDRAULIC START PACKAGE FIRE PUMP E-P-8131 | FA_INDI | VALID |  |  | N | N |  | C | C | C
E81LG060 | LIQUID LEVEL GAUGE - SEE THRU - PRESS TO READ HYDRAULIC START PACKAGE FIRE PUMP E-P-8121 | FA_INDI | VALID |  |  | N | N |  | C | C | C
E81LG049 | LIQUID LEVEL GAUGE - SEE THRU - PRESS TO READ HYDRAULIC START PACKAGE FIRE PUMP E-P-8111 | FA_INDI | VALID |  |  | N | N |  | C | C | C
E-IMC-7751 | SAFETY INSTRUMENTED SYSTEM MARSHALLING CABINET (A&C) IN RAVEN LOCAL EQUIPMENT ROOM #2 | FA_INSY | VALID | 33425 | FGCP | N | N |  | A | A | A
E-IMC-7752 | SAFETY INSTRUMENTED SYSTEM MARSHALLING CABINET (A&C) IN RAVEN LOCAL EQUIPMENT ROOM #2 | FA_INSY | VALID | 33425 | FGCP | N | N |  | A | A | A
E-20-HV-0013 | 12IN BALL VALVE FULL BORE FROM SLUG CATCHER TO SLUG CATCHER BOTTOMS FILTER E-FL-2001A | FA_PEVB | VALID | 1722 | VABA | N | N |  | C | C | C
E-20-HV-0015 | 12IN BALL VALVE FULL BORE FROM SLUG CATCHER TO SLUG CATCHER BOTTOMS FILTER E-FL-2001A | FA_PEVB | VALID | 1722 | VABA | N | N |  | C | C | C
E-20-HV-0029 | 12IN BALL VALVE FULL BORE FROM SLUG CATCHER TO SLUG CATCHER BOTTOMS FILTER E-FL-2001B | FA_PEVB | VALID | 1722 | VABA | N | N |  | C | C | C
E-20-HV-0030 | 12IN BALL VALVE FULL BORE FROM SLUG CATCHER TO SLUG CATCHER BOTTOMS FILTER E-FL-2001B | FA_PEVB | VALID | 1722 | VABA | N | N |  | C | C | C
E-20-HV-0456 | 8IN BALL VALVE FROM HP SEP BOTTOM VESSEL TO CONDENSATE STABILISER INLET MANIFOLD (LO) | FA_PEVB | VALID | 1722 | VABA | N | N |  | C | C | C
E-20-HV-0459 | 8IN BALL VALVE FROM HP SEP BOTTOM VESSEL TO CONDENSATE STABILISER INLET MANIFOLD (LC) | FA_PEVB | VALID | 1722 | VABA | N | N |  | C | C | C
E-20-HV-0462 | 6IN BALL VALVE FROM HP SEP BOTTOM VESSEL TO CONDENSATE STABILISER INLET MANIFOLD (LO) | FA_PEVB | VALID | 1722 | VABA | N | N |  | C | C | C
E-20-HV-0465 | 8IN BALL VALVE FROM HP SEP BOTTOM VESSEL TO CONDENSATE STABILISER INLET MANIFOLD (LO) | FA_PEVB | VALID | 1722 | VABA | N | N |  | C | C | C
E-20-HV-0467 | 8IN BALL VALVE FROM HP SEP BOTTOM VESSEL TO CONDENSATE STABILISER INLET MANIFOLD (LC) | FA_PEVB | VALID | 1722 | VABA | N | N |  | C | C | C
E-20-HV-0469 | 6IN BALL VALVE FROM HP SEP BOTTOM VESSEL TO CONDENSATE STABILISER INLET MANIFOLD (LC) | FA_PEVB | VALID | 1722 | VABA | N | N |  | C | C | C
E-20-HV-0471 | 6IN BALL VALVE FROM HP SEP BOTTOM VESSEL TO CONDENSATE STABILISER INLET MANIFOLD (LO) | FA_PEVB | VALID | 1722 | VABA | N | N |  | C | C | C
E-20-HV-0473 | 6IN BALL VALVE FROM HP SEP BOTTOM VESSEL TO CONDENSATE STABILISER INLET MANIFOLD (LC) | FA_PEVB | VALID | 1722 | VABA | N | N |  | C | C | C
R-20-HV-0559 | 6IN BALL VALVE PROCESS CONDENSATE FROM V2023 INLET SEPARATOR TO WET FLARE HEADER (LC) | FA_PEVB | VALID | 1722 | VABA | N | N |  | C | C | C
R-20-HV-0560 | 6IN BALL VALVE PROCESS CONDENSATE FROM V2023 INLET SEPARATOR TO WET FLARE HEADER (LC) | FA_PEVB | VALID | 1722 | VABA | N | N |  | C | C | C
R-20-HV-0564 | 6IN BALL VALVE PROCESS CONDENSATE FROM V2023 INLET SEPARATOR TO WET FLARE HEADER (LO) | FA_PEVB | VALID | 1722 | VABA | N | N |  | C | C | C
R-20-HV-0565 | 6IN BALL VALVE PROCESS CONDENSATE FROM V2023 INLET SEPARATOR TO WET FLARE HEADER (LO) | FA_PEVB | VALID | 1722 | VABA | N | N |  | C | C | C
R-20-HV-0730 | 14IN BALL VALVE PROCESS CONDENSATE FROM RV2030 CONDENSATE SEPARATOR TO HP FLARE (ILO) | FA_PEVB | VALID | 1722 | VABA | N | N |  | C | C | C
R-20-NRV-0741 | CHECK VALVE PROCESS CONDENSATE FROM RV2030 CONDENSATE SEPARATOR TO LP FUEL GAS HEADER | FA_PEVC | VALID | 1724 | VACH | N | N |  | C | C | C
R20RO723 | RESTRICTION ORIFICE PROCESS CONDENSATE FROM G-F SUBSEA P/L VALVE TO WET HP FLARE HEADER | FA_PEO | VALID | 1657 | ROGN | N | N |  | C | C | C
R20RO767 | RESTRICTION ORIFICE VENT - HP RELIEF ON V2022 P/L SLUG CATCHER TO WET HP FLARE HEADER | FA_PEO | VALID | 1657 | ROGN | N | N |  | C | C | C
E91BDZV259 | 2IN SIS BLOW DOWN VALVE FUEL GAS FROM PAUA/PAUC AREA UTILITY DISTRIBUTION TO ATM VENT | FA_PEVB | VALID | 1731 | VAXL | N | N | X | C | C | A
E-28-NRV-0122 | 3IN CHECK VALVE RICH MEG FROM MEG DRAIN DRUM PUMP E-P-2803 TO SLOP MEG TANK E-TK-2802 | FA_PEVC | VALID | 1724 | VACH | N | N |  | C | C | C
E-28-NRV-0123 | 3IN CHECK VALVE RICH MEG FROM MEG DRAIN DRUM PUMP E-P-2807 TO SLOP MEG TANK E-TK-2802 | FA_PEVC | VALID | 1724 | VACH | N | N |  | C | C | C
E-21-HV-1497 | 4IN GLOBE VALVE CONDENSATE BYPASS FOR LEVEL CONTROL VALVE WITH FF POSITIONER E21LV017 | FA_PEVL | VALID | 1730 | VAGL | N | N |  | C | C | C
E-21-HV-1508 | 2IN BALL VALVE CONDENSATE FROM CONDENSATE PRE-FILTER E-FL-2101A/B TO OILY WATER DRAIN | FA_PEVB | VALID | 1722 | VABA | N | N |  | C | C | C
E21PT160 | PRESSURE TRANSMITTER IN CONDENSATE STABILISER BOTTOMS PUMP SEAL PLAN-53B DE E-P-2103A | FA_INDMT | VALID | 1905 | TXGA | N | N |  | B | B | B
E21PT162 | PRESSURE TRANSMITTER IN CONDENSATE STABILISER BOTTOMS PUMP SEAL PLAN-53B DE E-P-2103B | FA_INDMT | VALID | 1905 | TXGA | N | N |  | B | B | B
R45BDZV042 | 2IN BLOWDOWN SAFETY VALVE FUEL GAS FROM LP FUEL GAS KO DRUM R-V-4522 TO LP FLARE (FO) | FA_PEVB | VALID | 1731 | VAXL | N | N | X | C | C | A
R21FE001 | FLOW ELEMENT CONDENSATE FROM CONDENSATE EXPORT PUMP P-2121A/B TO CONDENSATE SEPARATOR | FA_INDMS | VALID | 1569 |  | N | N |  | B | B | B
E-54-NRV-8528 | 3/4IN CHECK VALVE UTILITY WATER FOR HYDRAULIC POWER UNIT IN PAAB AREA UTILITY STATION | FA_PEVC | VALID | 1724 | VACH | N | N |  | C | C | C
E-60-NRV-6178 | 3IN CHECK VALVE LOW PURITY NITROGEN FROM LOW PURITY NITROGEN DISTRIBUTION TO LP FLARE | FA_PEVC | VALID | 1724 | VACH | N | N |  | C | C | C
E-60-NRV-6179 | 3IN CHECK VALVE LOW PURITY NITROGEN FROM LOW PURITY NITROGEN DISTRIBUTION TO LP FLARE | FA_PEVC | VALID | 1724 | VACH | N | N |  | C | C | C
E-66-NRV-8963 | 6IN CHECK VALVE CONDENSATE FROM THERMAL OXIDISER LP KO DRUM E-V-6602 TO CLOSED DRAINS | FA_PEVC | VALID | 1724 | VACH | N | N |  | C | C | C
E-66-NRV-9330 | 2IN CHECK VALVE THERMAL OXIDATION FROM LP FUEL GAS TO MAIN LP THERMAL OXIDISER HEADER | FA_PEVC | VALID | 1724 | VACH | N | N |  | C | C | C
E-30-NRV-4217 | 3/4IN CHECK VALVE COOLING WATER IN RECLAIMED MEG PRODUCT PUMP SEAL PLAN-53B E-P-3008A | FA_PEVC | VALID | 1724 | VACH | N | N |  | C | C | C
E-30-NRV-4152 | 3/4IN CHECK VALVE COOLING WATER IN RECLAIMED MEG PRODUCT PUMP SEAL PLAN-53B E-P-3008B | FA_PEVC | VALID | 1724 | VACH | N | N |  | C | C | C
E25FT100 | FLOW TRANSMITTER-VORTEX FROM HP SEPARATOR (TOP VESSEL) TO TSA INLET SCRUBBER E-V-2511 | FA_INDMT | VALID | 1905 | PSFT | N | N |  | B | B | B
E-25-HV-3322 | 2IN BALL VALVE CONDENSATE FROM TSA OUTLET DUST FILTER A (TRAIN 1) E-FL-2512A TO OWD | FA_PEVB | VALID | 1722 | VABA | N | N |  | C | C | C
E-25-HV-3820 | 20IN BALL VALVE HYDROCARBON GAS FROM TSA INLET SCRUBBER TO TSA ADSORPTION TOWERS (NC) | FA_PEVB | VALID | 1722 | VABA | N | N |  | C | C | C
E-25-HV-3821 | 20IN BALL VALVE HYDROCARBON GAS FROM TSA INLET SCRUBBER TO TSA ADSORPTION TOWERS (NC) | FA_PEVB | VALID | 1722 | VABA | N | N |  | C | C | C
E-25-HV-3983 | 2IN BALL VALVE HYDROCARBON GAS FROM TSA ADSORBER TOWER E-V-2522A TO CLOSED DRAIN (NC) | FA_PEVB | VALID | 1722 | VABA | N | N |  | C | C | C
E-25-HV-3988 | 2IN BALL VALVE HYDROCARBON GAS FROM TSA ADSORBER TOWER E-V-2522A TO CLOSED DRAIN (NC) | FA_PEVB | VALID | 1722 | VABA | N | N |  | C | C | C
E-FL-2411A | LUBE OIL FILTER A IN LP FLASH GAS COMPRESSOR PACKAGE TRAIN 1-LUBE OIL SYSTEM E-X-2411 | FA_SEFE | VALID | 1410 | FS | N | N |  | B | B | B
E-FL-2411B | LUBE OIL FILTER B IN LP FLASH GAS COMPRESSOR PACKAGE TRAIN 1-LUBE OIL SYSTEM E-X-2411 | FA_SEFE | VALID | 1410 | FS | N | N |  | B | B | B
E-FL-2421A | LUBE OIL FILTER A IN LP FLASH GAS COMPRESSOR PACKAGE TRAIN 2-LUBE OIL SYSTEM E-X-2421 | FA_SEFE | VALID | 1410 | FS | N | N |  | B | B | B
E-FL-2421B | LUBE OIL FILTER B IN LP FLASH GAS COMPRESSOR PACKAGE TRAIN 2-LUBE OIL SYSTEM E-X-2421 | FA_SEFE | VALID | 1410 | FS | N | N |  | B | B | B
E25PV143 | 2IN PRESSURE CONTROL VALVE WITH FF POSITIONER FUEL GAS IN FUEL GAS SKID E-X-2512 (FC) | FA_PEVL | VALID | 1730 | VAGL | N | N |  | C | C | C
R-25-HV-0193 | 10IN BALL VALVE HYDROCARBON GAS FROM TREATED GAS FILTER FL-2522A TO WET HP FLARE (LO) | FA_PEVB | VALID | 1722 | VABA | N | N |  | C | C | C
R-25-SPSB-021 | SPECTACLE BLIND (CLOSED) PROCESS CONDENSATE FROM V2521 ADSORBER TOWER TO CLOSED DRAIN | FA_PEG | VALID | 2114 | PICA | N | N |  | A | A | A
R25KV004 | 8IN TIME -SEQUENCE VALVE PROCESS CONDENSATE REGENERATION GAS HEATER TO ADSORBER TOWER | FA_PEVB | VALID | 1731 | VCGN | N | N |  | C | C | C
R25TG020 | TEMPERATURE GAUGE PROCESS CONDENSATE FROM ADSORBER TOWER TO REGENERATION COOLER A2521 | FA_INDI | VALID |  |  | N | N |  | C | C | C
E-27-HV-8597 | 4IN BALL VALVE HYDROCARBON GAS FROM RAVEN GAS TO AUXILIARY GAS HEATER SHELL E-HX-4601 | FA_PEVB | VALID | 1722 | VABA | N | N |  | C | C | C
E27PT004 | PRESSURE TRANSMITTER FROM GAS EXPORT METERING PACKAGE E-X-2701 TO GAS EXPORT PIPELINE | FA_INDMT | VALID | 1905 | TXGA | N | N |  | B | B | B
E27PT017 | PRESSURE TRANSMITTER FROM GAS EXPORT METERING PACKAGE E-X-2701 TO GAS EXPORT PIPELINE | FA_INDMT | VALID | 1905 | TXGA | N | N |  | B | B | B
R-27-HV-1606 | 2IN BALL VALVE GAS FROM COMPRESSION GAS STATION OUTLET TO EXPORT GAS METERING PACKAGE | FA_PEVB | VALID | 1722 | VABA | N | N |  | C | C | C
R-27-HV-1610 | 2IN BALL VALVE GAS FROM COMPRESSION GAS STATION OUTLET TO EXPORT GAS METERING PACKAGE | FA_PEVB | VALID | 1722 | VABA | N | N |  | C | C | C
R-27-HV-1613 | 2IN BALL VALVE GAS FROM COMPRESSION GAS STATION OUTLET TO EXPORT GAS METERING PACKAGE | FA_PEVB | VALID | 1722 | VABA | N | N |  | C | C | C
R-27-HV-1376 | 24IN BALL VALVE GAS FROM EXPORT GAS METERING PACKAGE R-X-2701 TO WDDM GAS EXPORT LINE | FA_PEVB | VALID | 1722 | VABA | N | N |  | C | C | C
R-27-HV-1378 | 24IN BALL VALVE GAS FROM EXPORT GAS METERING PACKAGE R-X-2701 TO WDDM GAS EXPORT LINE | FA_PEVB | VALID | 1722 | VABA | N | N |  | C | C | C
R-27-HV-1380 | 24IN BALL VALVE GAS FROM EXPORT GAS METERING PACKAGE R-X-2701 TO WDDM GAS EXPORT LINE | FA_PEVB | VALID | 1722 | VABA | N | N |  | C | C | C
R-27-HV-1381 | 8IN GLOBE VALVE GAS FROM EXPORT GAS METERING PACKAGE R-X-2701 TO WDDM GAS EXPORT LINE | FA_PEVL | VALID | 1730 | VAGL | N | N |  | C | C | C
R-27-HV-1383 | 24IN BALL VALVE GAS FROM EXPORT GAS METERING PACKAGE R-X-2701 TO WDDM GAS EXPORT LINE | FA_PEVB | VALID | 1722 | VABA | N | N |  | C | C | C
R27TG192 | TEMPERATURE GAUGE FROM GAS COMPENSATION STATION OUTLET TO EXPORT GAS METERING PACKAGE | FA_INDI | VALID |  |  | N | N |  | C | C | C
E-28-HV-6908 | 2IN BALL VALVE HYDROCARBON GAS FROM RAVEN RICH MEG FLASH DRUM TO LP FLARE HEADER (LC) | FA_PEVB | VALID | 1722 | VABA | N | N |  | C | C | C
E-28-HV-7025 | 2IN BALL VALVE UTILITY WATER FROM DISTRIBUTION HEADER TO MEG DRAIN DRUM E-V-2802 (NC) | FA_PEVB | VALID | 1722 | VABA | N | N |  | C | C | C
E-28-SPRS-062 | 12IN REMOVABLE SPOOL FROM RAVEN HP SEPARATOR E-V-2002 TO RICH MEG FLASH DRUM E-V-2801 | FA_PEG | VALID | 2114 | PICA | N | N |  | A | A | A
E-28-SPRS-080 | 2IN REMOVABLE SPOOL FROM UTILITY WATER DISTRIBUTION HEADER TO MEG DRAIN DRUM E-V-2802 | FA_PEG | VALID | 2114 | PICA | N | N |  | A | A | A
E-28-SPRS-081 | 2IN REMOVABLE SPOOL FROM UTILITY WATER DISTRIBUTION HEADER TO MEG DRAIN DRUM E-V-2802 | FA_PEG | VALID | 2114 | PICA | N | N |  | A | A | A
E-28-SPRS-082 | 2IN REMOVABLE SPOOL FROM UTILITY WATER DISTRIBUTION HEADER TO MEG DRAIN DRUM E-V-2802 | FA_PEG | VALID | 2114 | PICA | N | N |  | A | A | A
E-28-SPRS-083 | 2IN REMOVABLE SPOOL FROM UTILITY WATER DISTRIBUTION HEADER TO MEG DRAIN DRUM E-V-2802 | FA_PEG | VALID | 2114 | PICA | N | N |  | A | A | A
E-28-SPSG-010 | SIGHT GLASS FROM RICH MEG STORAGE TANK E-TK-2801B TO TREATMENT AREA CLOSED DRAIN DRUM | FA_INDI | VALID |  |  | N | N |  | C | C | C
E-28-SPSG-013 | SIGHT GLASS FROM RICH MEG STORAGE TANK E-TK-2801C TO TREATMENT AREA CLOSED DRAIN DRUM | FA_INDI | VALID |  |  | N | N |  | C | C | C
R-28-HV-1653 | 3IN PLUG VALVE MEG RICH FROM RICH MEG FLASH DRUM R-V-2801 TO CLOSED DRAIN DRUM V-5721 | FA_PEVL | VALID | 1730 | VAGL | N | N |  | C | C | C
R-28-HV-1760 | 3IN BALL VALVE MEG RICH FROM RICH MEG FLASH DRUM R-V-2801 TO CLOSED DRAIN DRUM V-5721 | FA_PEVB | VALID | 1722 | VABA | N | N |  | C | C | C
R-28-HV-1761 | 3IN BALL VALVE MEG RICH FROM RICH MEG FLASH DRUM R-V-2801 TO CLOSED DRAIN DRUM V-5721 | FA_PEVB | VALID | 1722 | VABA | N | N |  | C | C | C
R-28-HV-6683 | 2IN BALL VALVE MEG RICH ON RICH MEG FLASH DRUM V-2801 FOR LEVEL GAUGE BRIDLE R28LG006 | FA_PEVB | VALID | 1722 | VABA | N | N |  | C | C | C
R-28-HV-6684 | 2IN BALL VALVE MEG RICH ON RICH MEG FLASH DRUM V-2801 FOR LEVEL GAUGE BRIDLE R28LG006 | FA_PEVB | VALID | 1722 | VABA | N | N |  | C | C | C
E-21-HV-1261 | 8IN GATE VALVE HEATING MEDIUM FROM STABILISER REBOILER E-E-2101 TO HOT OIL COLLECTION | FA_PEVG | VALID | 1729 | VAGA | N | N |  | C | C | C
E-29-SCG-002 | SAMPLE CONNECTION FROM LEAN MEG EXPORTING FILTERS TO LEAN MEG STORAGE TANK E-TK-2901A | FA_PEG | VALID | 2114 | PICA | N | N |  | A | A | A
E-29-SPTS-004 | T STRAINER FROM LEAN MEG STORAGE TANK E-TK-2901A/B TO LEAN MEG BOOSTER PUMP E-P-2903B | FA_SEFB | VALID | 33433 | FIGE | N | N |  | B | B | B
E-29-SPTS-005 | T STRAINER FROM LEAN MEG STORAGE TANK E-TK-2901A/B TO LEAN MEG BOOSTER PUMP E-P-2903A | FA_SEFB | VALID | 33433 | FIGE | N | N |  | B | B | B
E-21-HV-1345 | 6IN GATE VALVE HYDROCARBON GAS FROM CONDENSATE STABILISER COLUMN E-V-2103 TO LP FLARE | FA_PEVG | VALID | 1729 | VAGA | N | N |  | C | C | C
E-21-HV-1346 | 6IN GATE VALVE HYDROCARBON GAS FROM CONDENSATE STABILISER COLUMN E-V-2103 TO LP FLARE | FA_PEVG | VALID | 1729 | VAGA | N | N |  | C | C | C
E-30-HV-0135 | 2IN DBB BALL VALVE LEAN MEG ON MEG REBOILER E-E-3001 TO PRESSURE TRANSMITTER E30PT172 | FA_PEVB | VALID | 1722 | VABA | N | N |  | C | C | C
E-21-HV-6580 | 6IN GATE VALVE HYDROCARBON GAS FROM CONDENSATE STABILISER COLUMN E-V-2103 TO LP FLARE | FA_PEVG | VALID | 1729 | VAGA | N | N |  | C | C | C
E-30-HV-1203 | 8IN BALL VALVE MEG LEAN FRESH FROM RECOVERED MEG SURGE DRUM E-V-3003 TO ATM VENT (ILO) | FA_PEVB | VALID | 1722 | VABA | N | N |  | C | C | C
E-30-HV-1217 | 8IN BALL VALVE MEG LEAN FRESH FROM RECOVERED MEG SURGE DRUM E-V-3003 TO ATM VENT (ILO) | FA_PEVB | VALID | 1722 | VABA | N | N |  | C | C | C
E-30-HV-2902 | 2IN BALL VALVE PRODUCED WATER LEVEL GAUGE BRIDLE E30LG037 TO MEG CLOSED DRAINS HEADER | FA_PEVB | VALID | 1722 | VABA | N | N |  | C | C | C
E-30-HV-2904 | 2IN BALL VALVE PRODUCED WATER LEVEL GAUGE BRIDLE E30LG037 TO MEG CLOSED DRAINS HEADER | FA_PEVB | VALID | 1722 | VABA | N | N |  | C | C | C
E-30-HV-2905 | 2IN BALL VALVE PRODUCED WATER LEVEL GAUGE BRIDLE E30LG037 TO MEG CLOSED DRAINS HEADER | FA_PEVB | VALID | 1722 | VABA | N | N |  | C | C | C
E-30-HV-2906 | 2IN BALL VALVE PRODUCED WATER LEVEL GAUGE BRIDLE E30LG063 TO MEG CLOSED DRAINS HEADER | FA_PEVB | VALID | 1722 | VABA | N | N |  | C | C | C
E-30-HV-2908 | 2IN BALL VALVE PRODUCED WATER LEVEL GAUGE BRIDLE E30LG063 TO MEG CLOSED DRAINS HEADER | FA_PEVB | VALID | 1722 | VABA | N | N |  | C | C | C
E-30-HV-2909 | 2IN BALL VALVE PRODUCED WATER LEVEL GAUGE BRIDLE E30LG063 TO MEG CLOSED DRAINS HEADER | FA_PEVB | VALID | 1722 | VABA | N | N |  | C | C | C
E-30-HV-3449 | 3/4IN BALL VALVE LUBE OIL IN RICH MEG CENTRIFUGE SKID E-X-3006 LUBE OIL SYSTEM B (LO) | FA_PEVB | VALID | 1722 | VABA | N | N |  | C | C | C
E30PG098 | PRESSURE GAUGE FOR MEG SALT DISSOLVER A TRANSFER PUMPS DISCHARGE PRESSURE E-P-3015A/B | FA_INDI | VALID |  |  | N | N |  | C | C | C
E30PT078 | PRESSURE TRANSMITTER FROM HIGH PURITY NITROGEN HEADER TO MEG CENTRIFUGE SKID E-X-3002 | FA_INDMT | VALID | 1905 | TXGA | N | N |  | B | B | B
E30PT527 | PRESSURE TRANSMITTER FROM HIGH PURITY NITROGEN HEADER TO MEG CENTRIFUGE SKID E-X-3002 | FA_INDMT | VALID | 1905 | TXGA | N | N |  | B | B | B
E30PT528 | PRESSURE TRANSMITTER FROM HIGH PURITY NITROGEN HEADER TO MEG CENTRIFUGE SKID E-X-3002 | FA_INDMT | VALID | 1905 | TXGA | N | N |  | B | B | B
E30PT597 | PRESSURE TRANSMITTER FROM HIGH PURITY NITROGEN HEADER TO MEG CENTRIFUGE SKID E-X-3003 | FA_INDMT | VALID | 1905 | TXGA | N | N |  | B | B | B
E30PT598 | PRESSURE TRANSMITTER FROM HIGH PURITY NITROGEN HEADER TO MEG CENTRIFUGE SKID E-X-3003 | FA_INDMT | VALID | 1905 | TXGA | N | N |  | B | B | B
E-30-SPSB-023 | 2IN SPECTACLE BLIND (CLOSED) OILY WATER FROM RICH MEG CENTRIFUGE SKID E-X-3006 TO OWD | FA_PEG | VALID | 2114 | PICA | N | N |  | A | A | A
E-30-SPSB-034 | 2IN SPECTACLE BLIND (CLOSED) FROM MEG DISTILLATION COLUMN REFLUX DRUM E-V-3007 TO OWD | FA_PEG | VALID | 2114 | PICA | N | N |  | A | A | A
E-30-SPSB-036 | 2IN SPECTACLE BLIND (CLOSED) FROM MEG DISTILLATION COLUMN REFLUX DRUM E-V-3007 TO OWD | FA_PEG | VALID | 2114 | PICA | N | N |  | A | A | A
E-30-SPSB-152 | 2IN SPECTACLE BLIND (CLOSED) OILY WATER FROM RICH MEG CENTRIFUGE SKID E-X-3006 TO OWD | FA_PEG | VALID | 2114 | PICA | N | N |  | A | A | A
E30TZT429 | TEMPERATURE SAFETY TRANSMITTER IN RICH MEG CENTRIFUGE SKID-LUBE OIL SYSTEM B E-X-3006 | FA_INDMT | VALID | 1905 | PSTT | N | N | X | B | B | A
E-HE-3017 | HEAT EXCHANGER-AIR COOLER IN MEG SALT DISSOLVER TRANSFER PUMP SEAL PLAN-53B E-P-3015A | FA_SEHS | VALID | 1436 | HES | N | N |  | C | C | C
E-HE-3018 | HEAT EXCHANGER-AIR COOLER IN MEG SALT DISSOLVER TRANSFER PUMP SEAL PLAN-53B E-P-3015B | FA_SEHS | VALID | 1436 | HES | N | N |  | C | C | C
E-HE-3019 | HEAT EXCHANGER-AIR COOLER IN MEG SALT DISSOLVER TRANSFER PUMP SEAL PLAN-53B E-P-3016A | FA_SEHS | VALID | 1436 | HES | N | N |  | C | C | C
E-HE-3020 | HEAT EXCHANGER-AIR COOLER IN MEG SALT DISSOLVER TRANSFER PUMP SEAL PLAN-53B E-P-3016B | FA_SEHS | VALID | 1436 | HES | N | N |  | C | C | C
E-V-3012 | MEG FLASH SEPARATOR CIRCULATION PUMP SEAL ACCUMULATOR IN PUMP SEAL PLAN-53B E-P-3005A | FA_SEPA | VALID | 1752 | VEAH | N | N |  | A | A | A
E-V-3013 | MEG FLASH SEPARATOR CIRCULATION PUMP SEAL ACCUMULATOR IN PUMP SEAL PLAN-53B E-P-3005B | FA_SEPA | VALID | 1752 | VEAH | N | N |  | A | A | A
E-40-HV-0001 | 2IN BALL VALVE CONDENSATE FROM LEVEL TRANSMITTER-GWR BRIDLE E40LT072 TO CLOSED DRAINS | FA_PEVB | VALID | 1722 | VABA | N | N |  | C | C | C
E-40-HV-0006 | 2IN BALL VALVE CONDENSATE FROM LEVEL TRANSMITTER-GWR BRIDLE E40LT071 TO CLOSED DRAINS | FA_PEVB | VALID | 1722 | VABA | N | N |  | C | C | C
E-40-HV-0007 | 2IN GLOBE VALVE CONDENSATE FROM LEVEL TRANSMITTER-GWR BRIDLE E40LT071 TO CLOSED DRAINS | FA_PEVL | VALID | 1730 | VAGL | N | N |  | C | C | C
E-40-SPSB-007 | 4IN SPECTACLE BLIND (OPEN) FROM LP FUEL GAS TO HOT OIL FUEL GAS SKID PACKAGE E-X-6004 | FA_PEG | VALID | 2114 | PICA | N | N |  | A | A | A
E-42-HV-8634 | 10IN BALL VALVE HP FUEL GAS FROM HP FUEL GAS SUPPLY TO HP FLARE KO DRUM E-V-4201 (LO) | FA_PEVB | VALID | 1722 | VABA | N | N |  | C | C | C
E-42-HV-8749 | 2IN BALL VALVE HP FLARE ON HP FLARE KO DRUM E-V-4201 TO PRESSURE TRANSMITTER E42PT018 | FA_PEVB | VALID | 1722 | VABA | N | N |  | C | C | C
R-43-SPYS-001 | 1/2IN Y STRAINER FROM R-X-4301 PROPANE BOTTLE PACKAGE TO FLAME FRONT LINE TO LP FLARE | FA_SEFB | VALID | 33433 | FIGE | N | N |  | B | B | B
E-25-HV-3291 | 2IN GATE VALVE CONDENSATE FROM TSA REGENERATION COOLER E-A-2511 TO CLOSED DRAINS (NC) | FA_PEVG | VALID | 1729 | VAGA | N | N |  | C | C | C
E-25-HV-3435 | 2IN GATE VALVE CONDENSATE FROM LEVEL TRANSMITTER-GWR BRIDLE E25LT234 TO CLOSED DRAINS | FA_PEVG | VALID | 1729 | VAGA | N | N |  | C | C | C
E-25-HV-3986 | 2IN GATE VALVE HYDROCARBON GAS FROM TSA ADSORBER TOWER E-V-2522A TO CLOSED DRAIN (NC) | FA_PEVG | VALID | 1729 | VAGA | N | N |  | C | C | C
R-45-HV-1928 | 8IN BALL VALVE FUEL GAS FROM HP FUEL GAS FILTER FL-4522 TO HP FUEL GAS FILTER FL-4521 | FA_PEVB | VALID | 1722 | VABA | N | N |  | C | C | C
E-25-HV-3991 | 2IN GATE VALVE HYDROCARBON GAS FROM TSA ADSORBER TOWER E-V-2522A TO CLOSED DRAIN (NC) | FA_PEVG | VALID | 1729 | VAGA | N | N |  | C | C | C
R-45-HV-7464 | 2IN BALL VALVE CONDENSATE FROM HP FUEL GAS KO DRUM V-4521 TO PROCESS DRAIN SUB-HEADER | FA_PEVB | VALID | 1722 | VABA | N | N |  | C | C | C
E-46-HV-0829 | 2IN BALL VALVE FUEL GAS FROM FUEL GAS FILTER E-FL-4601A/B TO DRY HP FLARE HEADER (LC) | FA_PEVB | VALID | 1722 | VABA | N | N |  | C | C | C
E-46-HV-9103 | 2IN BALL VALVE CONDENSATE FROM LEVEL TRANSMITTER-GWR BRIDLE E46LT025 TO CLOSED DRAINS | FA_PEVB | VALID | 1722 | VABA | N | N |  | C | C | C
R-25-HV-0205 | 8IN GATE VALVE CONDENSATE FROM REGENERATION GAS HEATER H-2521 TO ADSORBER TOWERS (LO) | FA_PEVG | VALID | 1729 | VAGA | N | N |  | C | C | C
E-46-SPSB-026 | SPECTACLE BLIND (OPEN) FORM PRESSURISATION GAS TO HP FLASH GAS COMPRESSOR AFTERCOOLER | FA_PEG | VALID | 2114 | PICA | N | N |  | A | A | A
R46PG127A | PRESSURE GAUGE ON GFFT4621A/B FUEL GAS FILTER SEPARATOR DISCHARGE TO GAS COMPRESSOR A | FA_INDI | VALID |  |  | N | N |  | C | C | C
R46PG127B | PRESSURE GAUGE ON GFFT4621A/B FUEL GAS FILTER SEPARATOR DISCHARGE TO GAS COMPRESSOR B | FA_INDI | VALID |  |  | N | N |  | C | C | C
R46PSV006 | 2 1/2J4 PRESSURE SAFETY RELIEF SRD VALVE FUEL GAS FROM HP FUEL GAS HEATER TO HP FLARE | FA_PESC | VALID | 1735 | VASC | N | N |  | A | A | A
E47PG075 | PRESSURE GAUGE ON RAVEN OFFSHORE METHANOL INJECTION PUMP EP4704A LUBE OIL CIRCULATION | FA_INDI | VALID |  |  | N | N |  | C | C | C
E47PG076 | PRESSURE GAUGE ON RAVEN OFFSHORE METHANOL INJECTION PUMP EP4704B LUBE OIL CIRCULATION | FA_INDI | VALID |  |  | N | N |  | C | C | C
E-52-HV-0120 | 3IN GLOBE VALVE ACID FROM CHEMICAL CLEANING PUMP E-P-5217A/B TO MEG REBOILER E-E-3001 | FA_PEVL | VALID | 1730 | VAGL | N | N |  | C | C | C
E-52-HV-8035 | 4IN BALL VALVE ACID FROM TRUCKING CONNECTION TO CITRIC ACID OFF-LOADING PUMP E-P-5222 | FA_PEVB | VALID | 1722 | VABA | N | N |  | C | C | C
E-52-SPHO-039 | 1IN FLEXIBLE HOSE FLANGED ENDS ON ANTIFOAM TRANSFER DIAPHRAGM PUMP DISCHARGE E-P-5216 | FA_PEG | VALID | 2114 | PICA | N | N |  | A | A | A
E-HE-5201 | HEAT EXCHANGER-AIR COOLER IN HYDROCHLORIC ACID OFFLOADING PUMP SEAL PLAN-53B E-P-5221 | FA_SEHS | VALID | 1436 | HES | N | N |  | C | C | C
R-53-HV-2420 | 2IN BALL VALVE ON POTABLE WATER TANK TK-5321 FOR LEVEL TRANSMITTER ISOLATION R53LT001 | FA_PEVB | VALID | 1722 | VABA | N | N |  | C | C | C
R-53-HV-2421 | 2IN BALL VALVE ON POTABLE WATER TANK TK-5321 FOR LEVEL TRANSMITTER ISOLATION R53LT003 | FA_PEVB | VALID | 1722 | VABA | N | N |  | C | C | C
R-53-HV-2422 | 2IN BALL VALVE ON POTABLE WATER TANK TK-5321 FOR LEVEL TRANSMITTER ISOLATION R53LT002 | FA_PEVB | VALID | 1722 | VABA | N | N |  | C | C | C
E-42-HV-1804 | 6IN GATE VALVE HP FLARE WET FROM PRESSURE RELIEF VALVE E21PSV127 TO WET HP FLARE (LO) | FA_PEVG | VALID | 1729 | VAGA | N | N |  | C | C | C
E-42-HV-1807 | 6IN GATE VALVE HP FLARE WET FROM PRESSURE RELIEF VALVE E21PSV137 TO WET HP FLARE (LO) | FA_PEVG | VALID | 1729 | VAGA | N | N |  | C | C | C
E-42-HV-1817 | 4IN BALL VALVE HP FLARE WET FROM PRESSURE RELIEF VALVE E21PSV056 TO WET HP FLARE (LO) | FA_PEVG | VALID | 1729 | VAGA | N | N |  | C | C | C
E-42-HV-1819 | 4IN BALL VALVE HP FLARE WET FROM PRESSURE RELIEF VALVE E21PSV036 TO WET HP FLARE (LO) | FA_PEVG | VALID | 1729 | VAGA | N | N |  | C | C | C
R-56-SPSB-002 | 2IN SPECTACLE BLIND (CLOSED) FROM OILY WATER STORAGE TANK TK-5630 TO OILY WATER DRAIN | FA_PEG | VALID | 2114 | PICA | N | N |  | A | A | A
R-42-HV-6958 | 2IN GATE VALVE FUEL GAS FROM FUEL GAS PACKAGEX-4521 TO HP FLARE K.O. DRUM V-4321 (LO) | FA_PEVG | VALID | 1729 | VAGA | N | N |  | C | C | C
E57PG057 | PRESSURE GAUGE FOR GAS TREATMENT CLOSED DRAINS DRUM PUMP DISCHARGE PRESSURE E-P-5702A | FA_INDI | VALID |  |  | N | N |  | C | C | C
E57PG058 | PRESSURE GAUGE FOR GAS TREATMENT CLOSED DRAINS DRUM PUMP DISCHARGE PRESSURE E-P-5702B | FA_INDI | VALID |  |  | N | N |  | C | C | C
R-57-HV-2161 | 2IN BALL VALVE CONDENSATE FROM HP FUEL GAS KO DRUM V-4521 TO PROCESS DRAIN SUB HEADER | FA_PEVB | VALID | 1722 | VABA | N | N |  | C | C | C
R57PG023 | PRESSURE GAUGE FROM CLOSED DRAIN DRUM PUMP DISCHARGE R-P-5721B OPEN DRAIN SUMP Z-5621 | FA_INDI | VALID |  |  | N | N |  | C | C | C
R57PG024 | PRESSURE GAUGE FROM CLOSED DRAIN DRUM PUMP DISCHARGE R-P-5721A OPEN DRAIN SUMP Z-5621 | FA_INDI | VALID |  |  | N | N |  | C | C | C
E-44-HV-0022 | 4IN GATE VALVE LP FLARE FROM PRESSURE RELIEF VALVE E30PSV183A TO LP FLARE HEADER (ILO) | FA_PEVG | VALID | 1729 | VAGA | N | N |  | C | C | C
E-44-HV-0023 | 4IN GATE VALVE LP FLARE FROM PRESSURE RELIEF VALVE E30PSV183B TO LP FLARE HEADER (ILO) | FA_PEVG | VALID | 1729 | VAGA | N | N |  | C | C | C
E-K-6511 | OIL-FREE LOW PRESSURE STAGE COMPRESSOR IN COMPRESSOR 1 E-X-6511 ON COMPRESSOR PACKAGE | FA_REMT | VALID | 1361 |  | N | N |  | B | B | B
E-K-6521 | OIL-FREE LOW PRESSURE STAGE COMPRESSOR IN COMPRESSOR 2 E-X-6521 ON COMPRESSOR PACKAGE | FA_REMT | VALID | 1361 |  | N | N |  | B | B | B
E-K-6531 | OIL-FREE LOW PRESSURE STAGE COMPRESSOR IN COMPRESSOR 3 E-X-6531 ON COMPRESSOR PACKAGE | FA_REMT | VALID | 1361 |  | N | N |  | B | B | B
E-K-6541 | OIL-FREE LOW PRESSURE STAGE COMPRESSOR IN COMPRESSOR 4 E-X-6541 ON COMPRESSOR PACKAGE | FA_REMT | VALID | 1361 |  | N | N |  | B | B | B
E-K-6551 | OIL-FREE LOW PRESSURE STAGE COMPRESSOR IN COMPRESSOR 5 E-X-6551 ON COMPRESSOR PACKAGE | FA_REMT | VALID | 1361 |  | N | N |  | B | B | B
E-44-HV-8900 | 2IN GATE VALVE CONDENSATE FROM LP FLARE KO DRUM E-V-4401 TO TANKER/UTILITY CONNECTION | FA_PEVG | VALID | 1729 | VAGA | N | N |  | C | C | C
E-44-HV-8913 | 2IN GATE VALVE FUEL GAS ON LP FLARE KO DRUM E-V-4401 TO PRESSURE TRANSMITTER E44PT028 | FA_PEVG | VALID | 1729 | VAGA | N | N |  | C | C | C
E-58-HV-2854 | 4IN GATE VALVE WITH HANDWHEEL CONTAMINATED WATER FROM RECEPTION AREA DRAIN PIT TO CWD | FA_PEVG | VALID | 1729 | VAGA | N | N |  | C | C | C
E-KM-6511 | COMPRESSOR 1 E-X-6511 MAIN DRIVE MOTOR IN COMPRESSOR 1 E-X-6511 ON COMPRESSOR PACKAGE | FA_EECMI | VALID | 63774 | EMAC | N | N |  | A | A | A
E-63-SPSB-143 | 2IN SPECTACLE BLIND (OPEN) INSTRUMENT AIR IN PAPA AREA UTILITY DISTRIBUTION-2 UNIT 30 | FA_PEG | VALID | 2114 | PICA | N | N |  | A | A | A
E-64-SPRS-004 | 4IN REMOVABLE SPOOL FROM LOW PURITY NITROGEN BUFFER DRUM E-V-6401 TO ATMOSPHERIC VENT | FA_PEG | VALID | 2114 | PICA | N | N |  | A | A | A
E-66-HV-8921 | 3IN GATE VALVE FUEL GAS FROM LP FUEL GAS TO THERMAL OXIDISER LP KO DRUM E-V-6602 (LO) | FA_PEVG | VALID | 1729 | VAGA | N | N |  | C | C | C
E-66-HV-8943 | 2IN GATE VALVE CONDENSATE FROM THERMAL OXIDISER LLP KO DRUM E-V-6601 TO CLOSED DRAINS | FA_PEVG | VALID | 1729 | VAGA | N | N |  | C | C | C
E65TW154 | LP STAGE OUTLET TEMPERATURE THERMOWELL IN COMPRESSOR 2 E-X-6521 ON COMPRESSOR PACKAGE | FA_PET | VALID | 1720 | PSTW | N | N |  | C | C | C
E65TW155 | HP STAGE INLET TEMPERATURE THERMOWELL IN COMPRESSOR 2 E-X-6521 ON COMPRESSOR PACKAGE | FA_PET | VALID | 1720 | PSTW | N | N |  | C | C | C
E65TW156 | HP STAGE OUTLET TEMPERATURE THERMOWELL IN COMPRESSOR 2 E-X-6521 ON COMPRESSOR PACKAGE | FA_PET | VALID | 1720 | PSTW | N | N |  | C | C | C
R-81-HV-2316 | 14IN GATE VALVE FIRE WATER ON TK8121 UTILITY/FIRE WATER TANK TO FIRE WATER PUMPS (LO) | FA_PEVG | VALID | 1729 | VAGA | N | N |  | C | C | C
E66PZT078 | PRESSURE SAFETY TRANSMITTER INSTRUMENT AIR IN THERMAL OXIDIZER FUEL GAS SKID E-X-6604 | FA_INDMT | VALID | 1905 | TXGA | N | N | X | B | B | A
E67AT209 | ANALYSIS TRANSMITTER PH FROM PRODUCED WATER PRESSURE BREAK TANK E-TK-6701 TO E67AT209 | FA_INDMT | VALID | 1905 | TXGA | N | N |  | B | B | B
E-67-HV-5640 | 6IN BALL VALVE PRODUCED WATER FROM CPI SEPARATOR E-X-6706 TO CPI OUTLET SUMP E-Z-6701 | FA_PEVB | VALID | 1722 | VABA | N | N |  | C | C | C
E-67-HV-8665 | 3IN BALL VALVE PRODUCED WATER FOR CPI OUTLET PUMP RECIRCULATION FLOW E-P-6706A/B (LO) | FA_PEVB | VALID | 1722 | VABA | N | N |  | C | C | C
E-67-SPRS-057 | 12IN REMOVABLE SPOOL FROM WASTE WATER STORAGE TANK E-TK-6702 TO EXPORT PUMP E-P-6705A | FA_PEG | VALID | 2114 | PICA | N | N |  | A | A | A
E-67-SPRS-082 | 2IN REMOVABLE SPOOL FROM SKIMMED OIL PUMP E-P-6701/A/B TO SKIMMED OIL VESSEL E-V-6702 | FA_PEG | VALID | 2114 | PICA | N | N |  | A | A | A
E-67-SPSB-080 | 2IN SPECTACLE BLIND (OPEN) FROM EXPORT PUMP E-P-6705A TO 150# DRAIN COLLECTION HEADER | FA_PEG | VALID | 2114 | PICA | N | N |  | A | A | A
E-67-SPSB-082 | 2IN SPECTACLE BLIND (OPEN) FROM EXPORT PUMP E-P-6705B TO 150# DRAIN COLLECTION HEADER | FA_PEG | VALID | 2114 | PICA | N | N |  | A | A | A
E-KEMP-2101A | FAN MOTOR POWER IN CONDENSATE TREATMENT AND FLASH GAS COMPRESSOR AREA EARTHING LAYOUT | FA_EECMI | VALID | 63774 | EMAC | N | N |  | A | A | A
E-KEMP-2101B | FAN MOTOR POWER IN CONDENSATE TREATMENT AND FLASH GAS COMPRESSOR AREA EARTHING LAYOUT | FA_EECMI | VALID | 63774 | EMAC | N | N |  | A | A | A
E-KEMP-2101C | FAN MOTOR POWER IN CONDENSATE TREATMENT AND FLASH GAS COMPRESSOR AREA EARTHING LAYOUT | FA_EECMI | VALID | 63774 | EMAC | N | N |  | A | A | A
E-KEMP-2101D | FAN MOTOR POWER IN CONDENSATE TREATMENT AND FLASH GAS COMPRESSOR AREA EARTHING LAYOUT | FA_EECMI | VALID | 63774 | EMAC | N | N |  | A | A | A
E-KEMP-2101E | FAN MOTOR POWER IN CONDENSATE TREATMENT AND FLASH GAS COMPRESSOR AREA EARTHING LAYOUT | FA_EECMI | VALID | 63774 | EMAC | N | N |  | A | A | A
E-KEMP-2101F | FAN MOTOR POWER IN CONDENSATE TREATMENT AND FLASH GAS COMPRESSOR AREA EARTHING LAYOUT | FA_EECMI | VALID | 63774 | EMAC | N | N |  | A | A | A
E-91-SPEB-104 | FLEXIBLE PIPE IN VENT AIR INLET DUCT IN SGT-200 SINGLE SHAFT E-X-9111 TURBINE PACKAGE | FA_PEG | VALID | 2114 | PICA | N | N |  | A | A | A
E-91-SPEB-204 | FLEXIBLE PIPE IN VENT AIR INLET DUCT IN SGT-200 SINGLE SHAFT E-X-9121 TURBINE PACKAGE | FA_PEG | VALID | 2114 | PICA | N | N |  | A | A | A
E-91-SPEB-304 | FLEXIBLE PIPE IN VENT AIR INLET DUCT IN SGT-200 SINGLE SHAFT E-X-9131 TURBINE PACKAGE | FA_PEG | VALID | 2114 | PICA | N | N |  | A | A | A
E-91-SPEB-404 | FLEXIBLE PIPE IN VENT AIR INLET DUCT IN SGT-200 SINGLE SHAFT E-X-9141 TURBINE PACKAGE | FA_PEG | VALID | 2114 | PICA | N | N |  | A | A | A
E91XV069A | BLOCK VALVE IN WATER WASH SUPPLY IN SGT-200 SINGLE SHAFT E-X-9111 SEAL AIR SYSTEM (NC) | FA_PEVB | VALID | 1731 | VCGN | N | N |  | C | C | C
E91XV069B | BLOCK VALVE IN WATER WASH SUPPLY IN SGT-200 SINGLE SHAFT E-X-9121 SEAL AIR SYSTEM (NC) | FA_PEVB | VALID | 1731 | VCGN | N | N |  | C | C | C
E91XV069C | BLOCK VALVE IN WATER WASH SUPPLY IN SGT-200 SINGLE SHAFT E-X-9131 SEAL AIR SYSTEM (NC) | FA_PEVB | VALID | 1731 | VCGN | N | N |  | C | C | C
E91XV069D | BLOCK VALVE IN WATER WASH SUPPLY IN SGT-200 SINGLE SHAFT E-X-9141 SEAL AIR SYSTEM (NC) | FA_PEVB | VALID | 1731 | VCGN | N | N |  | C | C | C
E-E-9111 | HEAT EXCHANGER-GENERATOR COOLING IN SGT-200 SINGLE SHAFT E-X-9111 DRIVEN UNIT PACKAGE | FA_SEHT | VALID | 1439 | HEST | N | N |  | B | B | B
E-E-9121 | HEAT EXCHANGER-GENERATOR COOLING IN SGT-200 SINGLE SHAFT E-X-9121 DRIVEN UNIT PACKAGE | FA_SEHT | VALID | 1439 | HEST | N | N |  | B | B | B
E-E-9131 | HEAT EXCHANGER-GENERATOR COOLING IN SGT-200 SINGLE SHAFT E-X-9131 DRIVEN UNIT PACKAGE | FA_SEHT | VALID | 1439 | HEST | N | N |  | B | B | B
E-E-9141 | HEAT EXCHANGER-GENERATOR COOLING IN SGT-200 SINGLE SHAFT E-X-9141 DRIVEN UNIT PACKAGE | FA_SEHT | VALID | 1439 | HEST | N | N |  | B | B | B
E-51-SPCP-001 | CALIBRATION POT IN CHEMICAL INJECTION PACKAGE E-X-5102 (SCALE INHIBITOR & EMULSIFIER) | FA_PEG | VALID | 2114 | PICA | N | N |  | A | A | A
E-51-SPCP-002 | CALIBRATION POT IN CHEMICAL INJECTION PACKAGE E-X-5102 (SCALE INHIBITOR & EMULSIFIER) | FA_PEG | VALID | 2114 | PICA | N | N |  | A | A | A
E57RO045 | RESTRICTION ORIFICE IN HP/LP FLARE KOD CLOSED DRAINS DRUM PUMP SEAL PLAN-13 E-P-5703A | FA_PEO | VALID | 1657 | ROGN | N | N |  | C | C | C
E57RO047 | RESTRICTION ORIFICE IN HP/LP FLARE KOD CLOSED DRAINS DRUM PUMP SEAL PLAN-13 E-P-5703B | FA_PEO | VALID | 1657 | ROGN | N | N |  | C | C | C
E87LT362 | LEVEL TRANSMITTER-GWR ON EXPANSION TANK OIL/JW/AC E-V-8732 IN COOLING SYSTEM E-X-8731 | FA_INDMT | VALID | 1905 | PSLT | N | N |  | B | B | B
E24TG188A | TEMPERATURE GAUGE IN LP FLASH GAS COMPRESSOR PACKAGE TRAIN 1-COOLANT CONSOLE E-X-2411 | FA_INDI | VALID |  |  | N | N |  | C | C | C
E24TG186A | TEMPERATURE GAUGE IN LP FLASH GAS COMPRESSOR PACKAGE TRAIN 1-COOLANT CONSOLE E-X-2411 | FA_INDI | VALID |  |  | N | N |  | C | C | C
E24TG155A | TEMPERATURE GAUGE IN LP FLASH GAS COMPRESSOR PACKAGE TRAIN 1-LUBE OIL SYSTEM E-X-2411 | FA_INDI | VALID |  |  | N | N |  | C | C | C
E24TG150A | TEMPERATURE GAUGE IN LP FLASH GAS COMPRESSOR PACKAGE TRAIN 1-LUBE OIL SYSTEM E-X-2411 | FA_INDI | VALID |  |  | N | N |  | C | C | C
E24TG149A | TEMPERATURE GAUGE IN LP FLASH GAS COMPRESSOR PACKAGE TRAIN 1-LUBE OIL SYSTEM E-X-2411 | FA_INDI | VALID |  |  | N | N |  | C | C | C
E24TG185A | TEMPERATURE GAUGE IN LP FLASH GAS COMPRESSOR PACKAGE TRAIN 1-COOLANT CONSOLE E-X-2411 | FA_INDI | VALID |  |  | N | N |  | C | C | C
E24TG188B | TEMPERATURE GAUGE IN LP FLASH GAS COMPRESSOR PACKAGE TRAIN 2-COOLANT CONSOLE E-X-2421 | FA_INDI | VALID |  |  | N | N |  | C | C | C
E24TG186B | TEMPERATURE GAUGE IN LP FLASH GAS COMPRESSOR PACKAGE TRAIN 2-COOLANT CONSOLE E-X-2421 | FA_INDI | VALID |  |  | N | N |  | C | C | C
E24TG155B | TEMPERATURE GAUGE IN LP FLASH GAS COMPRESSOR PACKAGE TRAIN 2-LUBE OIL SYSTEM E-X-2421 | FA_INDI | VALID |  |  | N | N |  | C | C | C
E24TG150B | TEMPERATURE GAUGE IN LP FLASH GAS COMPRESSOR PACKAGE TRAIN 2-LUBE OIL SYSTEM E-X-2421 | FA_INDI | VALID |  |  | N | N |  | C | C | C
E24TG149B | TEMPERATURE GAUGE IN LP FLASH GAS COMPRESSOR PACKAGE TRAIN 2-LUBE OIL SYSTEM E-X-2421 | FA_INDI | VALID |  |  | N | N |  | C | C | C
E24TG185B | TEMPERATURE GAUGE IN LP FLASH GAS COMPRESSOR PACKAGE TRAIN 2-COOLANT CONSOLE E-X-2421 | FA_INDI | VALID |  |  | N | N |  | C | C | C
E-57-SPRS-032 | 2IN REMOVABLE SPOOL IN HP/LP FLARE KOD CLOSED DRAINS DRUM PUMP SEAL PLAN-75 E-P-5703B | FA_PEG | VALID | 2114 | PICA | N | N |  | A | A | A
E-57-SPRS-031 | 2IN REMOVABLE SPOOL IN HP/LP FLARE KOD CLOSED DRAINS DRUM PUMP SEAL PLAN-75 E-P-5703A | FA_PEG | VALID | 2114 | PICA | N | N |  | A | A | A
E-21-SCB-005 | SAMPLE CONNECTION HEATING MEDIUM FROM CONDENSATE HEATER E-E-2102A/B TO HOT OIL RETURN | FA_PEG | VALID | 2114 | PICA | N | N |  | A | A | A
E-XU-05-012 | UTILITY STATION FOR PLANT AIR, UTILITY WATER AND NON CRITICAL LP NITROGEN (PAAB AREA) | FA_PEG | VALID | 2114 | PICA | N | N |  | A | A | A
E-XU-47-013 | UTILITY STATION FOR PLANT AIR, UTILITY WATER AND NON CRITICAL LP NITROGEN (PAAB AREA) | FA_PEG | VALID | 2114 | PICA | N | N |  | A | A | A
E-XU-47-014 | UTILITY STATION FOR PLANT AIR, UTILITY WATER AND NON CRITICAL LP NITROGEN (PAAB AREA) | FA_PEG | VALID | 2114 | PICA | N | N |  | A | A | A
E-XU-47-015 | UTILITY STATION FOR PLANT AIR, UTILITY WATER AND NON CRITICAL LP NITROGEN (PAAB AREA) | FA_PEG | VALID | 2114 | PICA | N | N |  | A | A | A
E-XU-28-052 | UTILITY STATION FOR PLANT AIR, UTILITY WATER AND NON CRITICAL LP NITROGEN (PAJB AREA) | FA_PEG | VALID | 2114 | PICA | N | N |  | A | A | A
E-XU-28-054 | UTILITY STATION FOR PLANT AIR, UTILITY WATER AND NON CRITICAL LP NITROGEN (PAJB AREA) | FA_PEG | VALID | 2114 | PICA | N | N |  | A | A | A
E-XU-28-055 | UTILITY STATION FOR PLANT AIR, UTILITY WATER AND NON CRITICAL LP NITROGEN (PAJB AREA) | FA_PEG | VALID | 2114 | PICA | N | N |  | A | A | A
E-XU-28-053 | UTILITY STATION FOR PLANT AIR, UTILITY WATER AND NON CRITICAL LP NITROGEN (PAJB AREA) | FA_PEG | VALID | 2114 | PICA | N | N |  | A | A | A
E-XU-28-056 | UTILITY STATION FOR PLANT AIR, UTILITY WATER AND NON CRITICAL LP NITROGEN (PAJB AREA) | FA_PEG | VALID | 2114 | PICA | N | N |  | A | A | A
NOTAG-0593 | PRESSURE GAUGE IN RICH MEG FLASH DRUM UPSTREAM DEOILING PACKAGE SAMPLING R-28-SCG-001 | FA_INDI | VALID |  |  | N | N |  | C | C | C
NOTAG-0594 | PRESSURE GAUGE IN RICH MEG FLASH DRUM UPSTREAM DEOILING PACKAGE SAMPLING R-28-SCG-001 | FA_INDI | VALID |  |  | N | N |  | C | C | C
NOTAG-0612 | BALL VALVE IN RICH MEG FLASH DRUM SAND SAMPLING R-28-SCS-001 FOR PRESSURE GAUGE R28PG | FA_PEVB | VALID | 1722 | VABA | N | N |  | C | C | C
NOTAG-0613 | BALL VALVE IN RICH MEG FLASH DRUM SAND SAMPLING R-28-SCS-001 FOR PRESSURE GAUGE R28PG | FA_PEVB | VALID | 1722 | VABA | N | N |  | C | C | C
E-27-HV-9194 | 6MM BALL VALVE HYDROCARBON GAS IN GAS EXPORT METERING PACKAGE-ANALYSERS E-X-2701 (LO) | FA_PEVB | VALID | 1722 | VABA | N | N |  | C | C | C
E-46-HV-9497 | 3/4IN BALL VALVE FUEL GAS FOR HP FLARE IN BUY-BACK GAS METERING PACKAGE E-X-4601 (LC) | FA_PEVB | VALID | 1722 | VABA | N | N |  | C | C | C
E-46-HV-9498 | 3/4IN BALL VALVE FUEL GAS FOR HP FLARE IN BUY-BACK GAS METERING PACKAGE E-X-4601 (LC) | FA_PEVB | VALID | 1722 | VABA | N | N |  | C | C | C
R-27-HV-7764 | 6MM BALL VALVE HYDROCARBON GAS IN GAS EXPORT METERING PACKAGE-ANALYSERS R-X-2701 (LO) | FA_PEVB | VALID | 1722 | VABA | N | N |  | C | C | C
E-EEB-176 | EARTH BUSBAR IN UTILITIES AREA HOT OIL, THERMAL OXIDISER AND FUEL GAS EARTHING LAYOUT | FA_EETD | VALID | 1324 | BBEL | N | N |  | B | B | B
E-EEB-177 | EARTH BUSBAR IN UTILITIES AREA HOT OIL, THERMAL OXIDISER AND FUEL GAS EARTHING LAYOUT | FA_EETD | VALID | 1324 | BBEL | N | N |  | B | B | B
E-EEP-017 | EARTH ELECTRODE WITH INSPECTION PIT IN TRUNK LINE - PIG RECEIVING AREA EARTHING LAYOUT | FA_EEPNE | VALID | 1383 | EBEL | N | N |  | B | B | B
E-EEB-171 | EARTH BUSBAR IN UTILITIES AREA HOT OIL, THERMAL OXIDISER AND FUEL GAS EARTHING LAYOUT | FA_EETD | VALID | 1324 | BBEL | N | N |  | B | B | B
E-EEB-172 | EARTH BUSBAR IN UTILITIES AREA HOT OIL, THERMAL OXIDISER AND FUEL GAS EARTHING LAYOUT | FA_EETD | VALID | 1324 | BBEL | N | N |  | B | B | B
E-EEB-178 | EARTH BUSBAR IN UTILITIES AREA HOT OIL, THERMAL OXIDISER AND FUEL GAS EARTHING LAYOUT | FA_EETD | VALID | 1324 | BBEL | N | N |  | B | B | B
E-EEP-016 | EARTH ELECTRODE WITH INSPECTION PIT IN TRUNK LINE - PIG RECEIVING AREA EARTHING LAYOUT | FA_EEPNE | VALID | 1383 | EBEL | N | N |  | B | B | B
E-EEB-173 | EARTH BUSBAR IN UTILITIES AREA HOT OIL, THERMAL OXIDISER AND FUEL GAS EARTHING LAYOUT | FA_EETD | VALID | 1324 | BBEL | N | N |  | B | B | B
E-EEB-174 | EARTH BUSBAR IN UTILITIES AREA HOT OIL, THERMAL OXIDISER AND FUEL GAS EARTHING LAYOUT | FA_EETD | VALID | 1324 | BBEL | N | N |  | B | B | B
E-EEB-175 | EARTH BUSBAR IN UTILITIES AREA HOT OIL, THERMAL OXIDISER AND FUEL GAS EARTHING LAYOUT | FA_EETD | VALID | 1324 | BBEL | N | N |  | B | B | B
E65TW254 | LP STAGE OUTLET TEMPERATURE THERMOWELL IN COMPRESSOR 2 E-X-6521 ON COMPRESSOR PACKAGE | FA_PET | DRAFT | 1720 | PSTW | N | N |  | C | C | C
E65TW255 | HP STAGE INLET TEMPERATURE THERMOWELL IN COMPRESSOR 2 E-X-6521 ON COMPRESSOR PACKAGE | FA_PET | DRAFT | 1720 | PSTW | N | N |  | C | C | C
E65TW256 | HP STAGE OUTLET TEMPERATURE THERMOWELL IN COMPRESSOR 2 E-X-6521 ON COMPRESSOR PACKAGE | FA_PET | DRAFT | 1720 | PSTW | N | N |  | C | C | C
E65TW354 | LP STAGE OUTLET TEMPERATURE THERMOWELL IN COMPRESSOR 3 E-X-6531 ON COMPRESSOR PACKAGE | FA_PET | DRAFT | 1720 | PSTW | N | N |  | C | C | C
E65TW355 | HP STAGE INLET TEMPERATURE THERMOWELL IN COMPRESSOR 3 E-X-6531 ON COMPRESSOR PACKAGE | FA_PET | DRAFT | 1720 | PSTW | N | N |  | C | C | C
E65TW356 | HP STAGE OUTLET TEMPERATURE THERMOWELL IN COMPRESSOR 3 E-X-6531 ON COMPRESSOR PACKAGE | FA_PET | DRAFT | 1720 | PSTW | N | N |  | C | C | C
E65TW454 | LP STAGE OUTLET TEMPERATURE THERMOWELL IN COMPRESSOR 4 E-X-6541 ON COMPRESSOR PACKAGE | FA_PET | DRAFT | 1720 | PSTW | N | N |  | C | C | C
E65TW455 | HP STAGE INLET TEMPERATURE THERMOWELL IN COMPRESSOR 4 E-X-6541 ON COMPRESSOR PACKAGE | FA_PET | DRAFT | 1720 | PSTW | N | N |  | C | C | C
E65TW456 | HP STAGE OUTLET TEMPERATURE THERMOWELL IN COMPRESSOR 4 E-X-6541 ON COMPRESSOR PACKAGE | FA_PET | DRAFT | 1720 | PSTW | N | N |  | C | C | C
E65TW554 | LP STAGE OUTLET TEMPERATURE THERMOWELL IN COMPRESSOR 5 E-X-6551 ON COMPRESSOR PACKAGE | FA_PET | DRAFT | 1720 | PSTW | N | N |  | C | C | C
E65TW555 | HP STAGE INLET TEMPERATURE THERMOWELL IN COMPRESSOR 5 E-X-6551 ON COMPRESSOR PACKAGE | FA_PET | DRAFT | 1720 | PSTW | N | N |  | C | C | C
E65TW556 | HP STAGE OUTLET TEMPERATURE THERMOWELL IN COMPRESSOR 5 E-X-6551 ON COMPRESSOR PACKAGE | FA_PET | DRAFT | 1720 | PSTW | N | N |  | C | C | C
EIJB9002 | JUNCTION BOX - INSTRUMENTATION IN CONDENSATION TREATMENT AND FLASH GAS COMPRESSOR AREA | FA_INSJ | VALID | 1459 | JBGE | N | N |  | B | B | B
EIJB2050 | JUNCTION BOX - INSTRUMENTATION IN CONDENSATION TREATMENT AND FLASH GAS COMPRESSOR AREA | FA_INSJ | VALID | 1459 | JBGE | N | N |  | B | B | B
EIJB2010-DUP1 | JUNCTION BOX - INSTRUMENTATION IN CONDENSATION TREATMENT AND FLASH GAS COMPRESSOR AREA | FA_INSJ | DUP | 1459 | JBGE | N | N |  | B | B | B
EIJB2010-DUP2 | JUNCTION BOX - INSTRUMENTATION IN CONDENSATION TREATMENT AND FLASH GAS COMPRESSOR AREA | FA_INSJ | DUP | 1459 | JBGE | N | N |  | B | B | B
R43XV002 | 1/2IN ON/OFF VALVE POTABLE WATER FROM WATER FILL TO V-4323 LP FLARE WATER SEAL VESSEL | FA_PEVB | VALID | 1731 | VCGN | N | N |  | C | C | C
R45XV048 | 4IN ON/OFF VALVE FUEL GAS FROM FUEL GAS FROM RAVEN TO HP FUEL GAS KO DRUM V-4521 (FC) | FA_PEVB | VALID | 1731 | VCGN | N | N |  | C | C | C
E-XU-44-01 | UTILITY STATION FOR PLANT AIR, UTILITY WATER AND NON CRITICAL LP NITROGEN (GAAA AREA) | FA_PEG | VALID | 2114 | PICA | N | N |  | A | A | A
E-XU-44-02 | UTILITY STATION FOR PLANT AIR, UTILITY WATER AND NON CRITICAL LP NITROGEN (GAAA AREA) | FA_PEG | VALID | 2114 | PICA | N | N |  | A | A | A
E-XU-44-06 | UTILITY STATION FOR PLANT AIR, UTILITY WATER AND NON CRITICAL LP NITROGEN (GAAA AREA) | FA_PEG | VALID | 2114 | PICA | N | N |  | A | A | A
E-XU-22-11 | UTILITY STATION FOR PLANT AIR, UTILITY WATER AND NON CRITICAL LP NITROGEN (GAAA AREA) | FA_PEG | VALID | 2114 | PICA | N | N |  | A | A | A
E-XU-22-16 | UTILITY STATION FOR PLANT AIR, UTILITY WATER AND NON CRITICAL LP NITROGEN (GAAA AREA) | FA_PEG | VALID | 2114 | PICA | N | N |  | A | A | A
E-XU-22-17 | UTILITY STATION FOR PLANT AIR, UTILITY WATER AND NON CRITICAL LP NITROGEN (GAAA AREA) | FA_PEG | VALID | 2114 | PICA | N | N |  | A | A | A
E-XU-0512 | UTILITY STATION FOR PLANT AIR, UTILITY WATER AND NON CRITICAL LP NITROGEN (PAAB AREA) | FA_PEG | VALID | 2114 | PICA | N | N |  | A | A | A
E-XU-25-025 | UTILITY STATION FOR PLANT AIR, UTILITY WATER AND NON CRITICAL LP NITROGEN (PAFA AREA) | FA_PEG | VALID | 2114 | PICA | N | N |  | A | A | A
E-XU-25-026 | UTILITY STATION FOR PLANT AIR, UTILITY WATER AND NON CRITICAL LP NITROGEN (PAFA AREA) | FA_PEG | VALID | 2114 | PICA | N | N |  | A | A | A
E-XU-25-028 | UTILITY STATION FOR PLANT AIR, UTILITY WATER AND NON CRITICAL LP NITROGEN (PAFA AREA) | FA_PEG | VALID | 2114 | PICA | N | N |  | A | A | A
E-XU-25-029 | UTILITY STATION FOR PLANT AIR, UTILITY WATER AND NON CRITICAL LP NITROGEN (PAFA AREA) | FA_PEG | VALID | 2114 | PICA | N | N |  | A | A | A
E-XU-57-04 | UTILITY STATION FOR PLANT AIR, UTILITY WATER AND NON CRITICAL LP NITROGEN (PAAA AREA) | FA_PEG | VALID | 2114 | PICA | N | N |  | A | A | A
E-XU-42-03 | UTILITY STATION FOR PLANT AIR, UTILITY WATER AND NON CRITICAL LP NITROGEN (PAAA AREA) | FA_PEG | VALID | 2114 | PICA | N | N |  | A | A | A
E-XU-44-03 | UTILITY STATION FOR PLANT AIR, UTILITY WATER AND NON CRITICAL LP NITROGEN (PAAA AREA) | FA_PEG | VALID | 2114 | PICA | N | N |  | A | A | A
E-XU-2852 | UTILITY STATION FOR PLANT AIR, UTILITY WATER AND NON CRITICAL LP NITROGEN (PAJB AREA) | FA_PEG | VALID | 2114 | PICA | N | N |  | A | A | A
E-XU-2853 | UTILITY STATION FOR PLANT AIR, UTILITY WATER AND NON CRITICAL LP NITROGEN (PAJB AREA) | FA_PEG | VALID | 2114 | PICA | N | N |  | A | A | A
E-XU-2854 | UTILITY STATION FOR PLANT AIR, UTILITY WATER AND NON CRITICAL LP NITROGEN (PAJB AREA) | FA_PEG | VALID | 2114 | PICA | N | N |  | A | A | A
E-XU-2855 | UTILITY STATION FOR PLANT AIR, UTILITY WATER AND NON CRITICAL LP NITROGEN (PAJB AREA) | FA_PEG | VALID | 2114 | PICA | N | N |  | A | A | A
E-XU-2856 | UTILITY STATION FOR PLANT AIR, UTILITY WATER AND NON CRITICAL LP NITROGEN (PAJB AREA) | FA_PEG | VALID | 2114 | PICA | N | N |  | A | A | A
E-XU-2957 | UTILITY STATION FOR PLANT AIR, UTILITY WATER AND NON CRITICAL LP NITROGEN (PAJA AREA) | FA_PEG | VALID | 2114 | PICA | N | N |  | A | A | A
E-XU-2958 | UTILITY STATION FOR PLANT AIR, UTILITY WATER AND NON CRITICAL LP NITROGEN (PAJA AREA) | FA_PEG | VALID | 2114 | PICA | N | N |  | A | A | A
E-XU-2959 | UTILITY STATION FOR PLANT AIR, UTILITY WATER AND NON CRITICAL LP NITROGEN (PAJA AREA) | FA_PEG | VALID | 2114 | PICA | N | N |  | A | A | A
E-XU-2970 | UTILITY STATION FOR PLANT AIR, UTILITY WATER AND NON CRITICAL LP NITROGEN (PAJA AREA) | FA_PEG | VALID | 2114 | PICA | N | N |  | A | A | A
E-XU-2971 | UTILITY STATION FOR PLANT AIR, UTILITY WATER AND NON CRITICAL LP NITROGEN (PAJA AREA) | FA_PEG | VALID | 2114 | PICA | N | N |  | A | A | A
E-XU-2972 | UTILITY STATION FOR PLANT AIR, UTILITY WATER AND NON CRITICAL LP NITROGEN (PAJA AREA) | FA_PEG | VALID | 2114 | PICA | N | N |  | A | A | A
E-XU-2973 | UTILITY STATION FOR PLANT AIR, UTILITY WATER AND NON CRITICAL LP NITROGEN (PAJA AREA) | FA_PEG | VALID | 2114 | PICA | N | N |  | A | A | A
E-XU-2974 | UTILITY STATION FOR PLANT AIR, UTILITY WATER AND NON CRITICAL LP NITROGEN (PAJA AREA) | FA_PEG | VALID | 2114 | PICA | N | N |  | A | A | A
E-XU-4713 | UTILITY STATION FOR PLANT AIR, UTILITY WATER AND NON CRITICAL LP NITROGEN (PAAB AREA) | FA_PEG | VALID | 2114 | PICA | N | N |  | A | A | A
E-XU-4714 | UTILITY STATION FOR PLANT AIR, UTILITY WATER AND NON CRITICAL LP NITROGEN (PAAB AREA) | FA_PEG | VALID | 2114 | PICA | N | N |  | A | A | A
E-XU-4715 | UTILITY STATION FOR PLANT AIR, UTILITY WATER AND NON CRITICAL LP NITROGEN (PAAB AREA) | FA_PEG | VALID | 2114 | PICA | N | N |  | A | A | A
E-XU-5287 | UTILITY STATION FOR PLANT AIR, UTILITY WATER AND NON CRITICAL LP NITROGEN (PASA AREA) | FA_PEG | VALID | 2114 | PICA | N | N |  | A | A | A
E-XU-5288 | UTILITY STATION FOR PLANT AIR, UTILITY WATER AND NON CRITICAL LP NITROGEN (PASA AREA) | FA_PEG | VALID | 2114 | PICA | N | N |  | A | A | A
E-XU-5289 | UTILITY STATION FOR PLANT AIR, UTILITY WATER AND NON CRITICAL LP NITROGEN (PASA AREA) | FA_PEG | VALID | 2114 | PICA | N | N |  | A | A | A
E-XU-5290 | UTILITY STATION FOR PLANT AIR, UTILITY WATER AND NON CRITICAL LP NITROGEN (PASA AREA) | FA_PEG | VALID | 2114 | PICA | N | N |  | A | A | A
E-XU-5291 | UTILITY STATION FOR PLANT AIR, UTILITY WATER AND NON CRITICAL LP NITROGEN IN MATERIAL HANDLING AND LOGISTICS AREA | FA_PEG | VALID | 2114 | PICA | N | N |  | A | A | A
E-XU-6062 | UTILITY STATION FOR PLANT AIR, UTILITY WATER AND NON CRITICAL LP NITROGEN (PAOA AREA) | FA_PEG | VALID | 2114 | PICA | N | N |  | A | A | A
E-XU-6063 | UTILITY STATION FOR PLANT AIR, UTILITY WATER AND NON CRITICAL LP NITROGEN (PAOA AREA) | FA_PEG | VALID | 2114 | PICA | N | N |  | A | A | A
E-XU-6064 | UTILITY STATION FOR PLANT AIR, UTILITY WATER AND NON CRITICAL LP NITROGEN (PAOA AREA) | FA_PEG | VALID | 2114 | PICA | N | N |  | A | A | A
E-XU-6065 | UTILITY STATION FOR PLANT AIR, UTILITY WATER AND NON CRITICAL LP NITROGEN (PAOA AREA) | FA_PEG | VALID | 2114 | PICA | N | N |  | A | A | A
E-XU-6066 | UTILITY STATION FOR PLANT AIR, UTILITY WATER AND NON CRITICAL LP NITROGEN (PAOA AREA) | FA_PEG | VALID | 2114 | PICA | N | N |  | A | A | A
E-XU-6067 | UTILITY STATION FOR PLANT AIR, UTILITY WATER AND NON CRITICAL LP NITROGEN (PAOA AREA) | FA_PEG | VALID | 2114 | PICA | N | N |  | A | A | A
E-XU-6068 | UTILITY STATION FOR PLANT AIR, UTILITY WATER AND NON CRITICAL LP NITROGEN (PAOA AREA) | FA_PEG | VALID | 2114 | PICA | N | N |  | A | A | A
E-XU-6093 | UTILITY STATION FOR PLANT AIR, UTILITY WATER AND NON CRITICAL LP NITROGEN (PAOA AREA) | FA_PEG | VALID | 2114 | PICA | N | N |  | A | A | A
E-XU-6094 | UTILITY STATION FOR PLANT AIR, UTILITY WATER AND NON CRITICAL LP NITROGEN (PAOA AREA) | FA_PEG | VALID | 2114 | PICA | N | N |  | A | A | A
E-XU-6334 | UTILITY STATION FOR PLANT AIR, UTILITY WATER AND NON CRITICAL LP NITROGEN (PAOB AREA) | FA_PEG | VALID | 2114 | PICA | N | N |  | A | A | A
E-XU-6435 | UTILITY STATION FOR PLANT AIR, UTILITY WATER AND NON CRITICAL LP NITROGEN (PAOB AREA) | FA_PEG | VALID | 2114 | PICA | N | N |  | A | A | A
E-XU-6436 | UTILITY STATION FOR PLANT AIR, UTILITY WATER AND NON CRITICAL LP NITROGEN (PAOB AREA) | FA_PEG | VALID | 2114 | PICA | N | N |  | A | A | A
E-XU-6537 | UTILITY STATION FOR PLANT AIR, UTILITY WATER AND NON CRITICAL LP NITROGEN (PAOB AREA) | FA_PEG | VALID | 2114 | PICA | N | N |  | A | A | A
E-XU-6660 | UTILITY STATION FOR PLANT AIR, UTILITY WATER AND NON CRITICAL LP NITROGEN (PAOA AREA) | FA_PEG | VALID | 2114 | PICA | N | N |  | A | A | A
E-XU-6661 | UTILITY STATION FOR PLANT AIR, UTILITY WATER AND NON CRITICAL LP NITROGEN (PAOA AREA) | FA_PEG | VALID | 2114 | PICA | N | N |  | A | A | A
E-51-SPRS-003 | REMOVABLE SPOOL IN CHEMICAL INJECTION PACKAGE E-X-5102 (SCALE INHIBITOR & EMULSIFIER) | FA_PEG | VALID | 2114 | PICA | N | N |  | A | A | A
E-51-SPRS-004 | REMOVABLE SPOOL IN CHEMICAL INJECTION PACKAGE E-X-5102 (SCALE INHIBITOR & EMULSIFIER) | FA_PEG | VALID | 2114 | PICA | N | N |  | A | A | A
E-51-SPRS-001 | REMOVABLE SPOOL IN CHEMICAL INJECTION PACKAGE E-X-5102 (SCALE INHIBITOR & EMULSIFIER) | FA_PEG | VALID | 2114 | PICA | N | N |  | A | A | A
E-51-SPRS-002 | REMOVABLE SPOOL IN CHEMICAL INJECTION PACKAGE E-X-5102 (SCALE INHIBITOR & EMULSIFIER) | FA_PEG | VALID | 2114 | PICA | N | N |  | A | A | A
E-51-SPRS-005 | REMOVABLE SPOOL IN CHEMICAL INJECTION PACKAGE E-X-5102 (SCALE INHIBITOR & EMULSIFIER) | FA_PEG | VALID | 2114 | PICA | N | N |  | A | A | A
E-51-SPRS-006 | REMOVABLE SPOOL IN CHEMICAL INJECTION PACKAGE E-X-5102 (SCALE INHIBITOR & EMULSIFIER) | FA_PEG | VALID | 2114 | PICA | N | N |  | A | A | A
E-51-SPRS-007 | REMOVABLE SPOOL IN CHEMICAL INJECTION PACKAGE E-X-5102 (SCALE INHIBITOR & EMULSIFIER) | FA_PEG | VALID | 2114 | PICA | N | N |  | A | A | A
E-51-SPRS-008 | REMOVABLE SPOOL IN CHEMICAL INJECTION PACKAGE E-X-5102 (SCALE INHIBITOR & EMULSIFIER) | FA_PEG | VALID | 2114 | PICA | N | N |  | A | A | A
E91XZV256 | 3IN SIS ON-OFF VALVE HP FUEL GAS FROM PAUA/PAUC AREA UTILITY DISTRIBUTION TO ATM VENT | FA_PEVB | VALID | 1731 | VCGN | N | N | X | C | C | A
R46XZV085 | 4IN ON-OFF VALVE FUEL GAS FROM BUY BACK GAS METERING PACKAGE TO INLET SEPARATOR V2023 | FA_PEVB | VALID | 1731 | VCGN | N | N | X | C | C | A
NOTAG-0740 | INJECTION QUILL FROM STRIPER FEED PUMP E-P-6702A/B PRODUCED WATER PRESSURE BREAK TANK | FA_PEG | VALID | 2114 | PICA | N | N |  | A | A | A
NOTAG-0741 | INJECTION QUILL FROM STRIPER FEED PUMP E-P-6702A/B PRODUCED WATER PRESSURE BREAK TANK | FA_PEG | VALID | 2114 | PICA | N | N |  | A | A | A
E62XVZSC334 | ON-OFF VALVE CLOSE LIMIT SWITCH FOR PAS ON-OFF VALVE E62XV334 IN FUEL SYSTEM E-X-8731 | FA_INDS | VALID | 41348 | PSSG | N | N |  | B | B | B
NOTAG-1403 | PRESSURE REDUCING CONTROL VALVE ON DELUGE VALVE TRIM IN WATER SPRAY SYSTEM E-SVZ-8101 | FA_PEA | VALID | 70849 | VASA | N | N |  | B | B | B
NOTAG-1409 | PRESSURE REDUCING CONTROL VALVE ON DELUGE VALVE TRIM IN WATER SPRAY SYSTEM E-SVZ-8102 | FA_PEA | VALID | 70849 | VASA | N | N |  | B | B | B
NOTAG-1415 | PRESSURE REDUCING CONTROL VALVE ON DELUGE VALVE TRIM IN WATER SPRAY SYSTEM E-SVZ-8103 | FA_PEA | VALID | 70849 | VASA | N | N |  | B | B | B
NOTAG-1421 | PRESSURE REDUCING CONTROL VALVE ON DELUGE VALVE TRIM IN WATER SPRAY SYSTEM E-SVZ-8104 | FA_PEA | VALID | 70849 | VASA | N | N |  | B | B | B
NOTAG-1427 | PRESSURE REDUCING CONTROL VALVE ON DELUGE VALVE TRIM IN WATER SPRAY SYSTEM E-SVZ-8105 | FA_PEA | VALID | 70849 | VASA | N | N |  | B | B | B
R25SOV004A | SOLENOID VALVE PROCESS CONDENSATE FROM REGENERATION GAS HEATER TOV2521 ADSORBER TOWER | FA_INDFS | VALID | 1740 | VCSO | N | N |  | B | B | B
R25SOV004B | SOLENOID VALVE PROCESS CONDENSATE FROM REGENERATION GAS HEATER TOV2521 ADSORBER TOWER | FA_INDFS | VALID | 1740 | VCSO | N | N |  | B | B | B
R25SOV005A | SOLENOID VALVE PROCESS CONDENSATE FROM REGENERATION GAS HEATER TOV2521 ADSORBER TOWER | FA_INDFS | VALID | 1740 | VCSO | N | N |  | B | B | B
R25SOV005B | SOLENOID VALVE PROCESS CONDENSATE FROM REGENERATION GAS HEATER TOV2521 ADSORBER TOWER | FA_INDFS | VALID | 1740 | VCSO | N | N |  | B | B | B
R25SOV006A | SOLENOID VALVE PROCESS CONDENSATE FROM V2521 ADSORBER TOWER TO REGENERATION GAS COOLER | FA_INDFS | VALID | 1740 | VCSO | N | N |  | B | B | B
R25SOV006B | SOLENOID VALVE PROCESS CONDENSATE FROM V2521 ADSORBER TOWER TO REGENERATION GAS COOLER | FA_INDFS | VALID | 1740 | VCSO | N | N |  | B | B | B
R25SOV025A | SOLENOID VALVE PROCESS CONDENSATE FROM REGENERATION HEATER TO REGENERATION GAS COOLER | FA_INDFS | VALID | 1740 | VCSO | N | N |  | B | B | B
R25SOV025B | SOLENOID VALVE PROCESS CONDENSATE FROM REGENERATION HEATER TO REGENERATION GAS COOLER | FA_INDFS | VALID | 1740 | VCSO | N | N |  | B | B | B
E66TZY071 | SOV FOR TEMPERATURE CONTROL VALVE E66TV071 IN THERMAL OXIDIZER FUEL GAS SKID E-X-6604 | FA_INDFS | VALID | 1740 | VCSO | N | N | X | B | B | A
E20PSE033A | 12IN BURSTING DISK FROM SLUG CATCHER BOTTOMS HEATER TO LP BURSTING DISK FLARE HEADER | FA_PESR | VALID | 1326 | BDGN | N | N |  | A | A | A
E20PSE033B | 12IN BURSTING DISK FROM SLUG CATCHER BOTTOMS HEATER TO LP BURSTING DISK FLARE HEADER | FA_PESR | VALID | 1326 | BDGN | N | N |  | A | A | A
E20PSE036A | 12IN BURSTING DISK FROM SLUG CATCHER BOTTOMS HEATER TO LP BURSTING DISK FLARE HEADER | FA_PESR | VALID | 1326 | BDGN | N | N |  | A | A | A
E20PSE036B | 12IN BURSTING DISK FROM SLUG CATCHER BOTTOMS HEATER TO LP BURSTING DISK FLARE HEADER | FA_PESR | VALID | 1326 | BDGN | N | N |  | A | A | A
R-20-SPSB-033 | 6IN SPECTACLE BLIND (OPEN) RICH MEG FROM CONDENSATE SEPARATOR TO RICH MEG FLASH DRUM | FA_PEG | VALID | 2114 | PICA | N | N |  | A | A | A
R20FT738 | FLOW TRANSMITTER FROM RV2030 CONDENSATE SEPARATOR TO RAVEN RICH MEG FLASH DRUM EV2801 | FA_INDMT | VALID | 1905 | PSFT | N | N |  | B | B | B
R20LT730 | LEVEL TRANSMITTER-GWR ON RV2029 CONDENSATE FLASH DRUM TO LEVEL CONTROL VALVE R20LV730 | FA_INDMT | VALID | 1905 | PSLT | N | N |  | B | B | B
R20PT852 | PRESSURE TRANSMITTER VENT - HP RELIEF FROM SLUG CATCHER V2022 TO WET HP FLARE HEADER | FA_INDMT | VALID | 1905 | TXGA | N | N |  | B | B | B
R20BDZV905 | 4IN BLOW DOWN VALVE, SIS VENT LP RELIEF FROM RV2029 CONDENSATES FLASH DRUM TO LP FLARE | FA_PEVB | VALID | 1731 | VAXL | N | N | X | C | C | A
R-21-NRV-0076 | 8IN CHECK VALVE CONDENSATE FROM RAVEN TO CONDENSATE EXPORT METERING PACKAGE R-X-2130 | FA_PEVC | VALID | 1724 | VACH | N | N |  | C | C | C
E-21-HV-1440 | 2IN BALL VALVE CONDENSATE FROM CONDENSATE STABILISER INLET MANIFOLD TO CLOSED DRAINS | FA_PEVB | VALID | 1722 | VABA | N | N |  | C | C | C
E-28-NRV-6610 | 1IN CHECK VALVE LP FUEL GAS FROM LP FUEL GAS KO DRUM TO RICH MEG FLASH DRUM E-V-2801 | FA_PEVC | VALID | 1724 | VACH | N | N |  | C | C | C
E-28-NRV-6611 | 1IN CHECK VALVE LP FUEL GAS FROM LP FUEL GAS KO DRUM TO RICH MEG FLASH DRUM E-V-2801 | FA_PEVC | VALID | 1724 | VACH | N | N |  | C | C | C
E-21-HV-1552 | 2IN BALL VALVE CONDENSATE FROM LEVEL GAUGE MAG BRIDLE E21LG016 TO CLOSED DRAINS (NC) | FA_PEVB | VALID | 1722 | VABA | N | N |  | C | C | C
E-21-HV-1562 | 3IN GLOBE VALVE CONDENSATE BYPASS FOR FLOW CONTROL VALVE WITH FF POSITIONER E21FV090 | FA_PEVL | VALID | 1730 | VAGL | N | N |  | C | C | C
R-28-NRV-6685 | 2IN CHECK VALVE PROCESS CONDENSATE FOR RICH MEG FLASH DRUM PUMP CIRCULATION R-P-2801 | FA_PEVC | VALID | 1724 | VACH | N | N |  | C | C | C
R25BDZV014 | 3IN SIS BLOW DOWN VALVE HYDROCARBON GAS FROM TREATED GAS FILTER TO WET HP FLARE (FO) | FA_PEVB | VALID | 1731 | VAXL | N | N | X | C | C | A
R21AT027 | ANALYZER TRANSMITTER - TVP FROM RA2121 CONDENSATE COOLER TO CONDENSATE STORAGE TANK | FA_INDMT | VALID | 1905 | TXGA | N | N |  | B | B | B
R21FT003 | FLOW TRANSMITTER FROM CONDENSATE EXPORT PUMP P-2121A/B TO CONDENSATE TANK TK-2121A/B | FA_INDMT | VALID | 1905 | PSFT | N | N |  | B | B | B
E-51-NRV-4495 | 3/4IN CHECK VALVE INSTRUMENT AIR TO RAVEN CORROSION INHIBITOR TRANSFER PUMP E-P-5115 | FA_PEVC | VALID | 1724 | VACH | N | N |  | C | C | C
R-53-NRV-2199 | 2IN CHECK VALVE FROM P5322A/B UTILITY WATER TANK TRANSFER PUMP TO POTABLE WATER TANK | FA_PEVC | VALID | 1724 | VACH | N | N |  | C | C | C
E-54-NRV-1445 | 3/4IN CHECK VALVE UTILITY WATER IN E-V-6301B FOR PAQA AREA UTILITY STATION E-XU-6334 | FA_PEVC | VALID | 1724 | VACH | N | N |  | C | C | C
E-67-NRV-8643 | 4IN CHECK VALVE PRODUCED WATER FOR STRIPPER FEED PUMP RECIRCULATION FLOW E-P-6702A/B | FA_PEVC | VALID | 1724 | VACH | N | N |  | C | C | C
E-30-NRV-4211 | 3/4IN CHECK VALVE COOLING WATER IN RECOVERED MEG RETURN PUMP SEAL PLAN-53B E-P-3007B | FA_PEVC | VALID | 1724 | VACH | N | N |  | C | C | C
E-67-NRV-8694 | 3/4IN CHECK VALVE UTILITY WATER IN PRODUCED WATER EXPORT PUMP SEAL PLAN-11 E-P-6705A | FA_PEVC | VALID | 1724 | VACH | N | N |  | C | C | C
E-67-NRV-8695 | 3/4IN CHECK VALVE UTILITY WATER IN PRODUCED WATER EXPORT PUMP SEAL PLAN-11 E-P-6705B | FA_PEVC | VALID | 1724 | VACH | N | N |  | C | C | C
E-24-SPSB-029 | SPECTACLE BLIND (OPEN) FROM E-V-2401 TO HP FLASH GAS COMPRESSOR SUCTION DRUM TRAIN 1 | FA_PEG | VALID | 2114 | PICA | N | N |  | A | A | A
E-24-SPSB-034 | SPECTACLE BLIND (OPEN) FROM E-V-2401 TO HP FLASH GAS COMPRESSOR SUCTION DRUM TRAIN 2 | FA_PEG | VALID | 2114 | PICA | N | N |  | A | A | A
E-30-NRV-3797 | 3/4IN CHECK VALVE COOLING WATER IN RECOVERED MEG RETURN PUMP SEAL PLAN-53B E-P-3007A | FA_PEVC | VALID | 1724 | VACH | N | N |  | C | C | C
E-25-HV-3015 | 12IN BALL VALVE NC PROCESS HYDROCARBON GAS FROM GF INLET COMPRESSOR DISCHARGE TO TSA | FA_PEVB | VALID | 1722 | VABA | N | N |  | C | C | C
E-25-HV-3327 | 2IN BALL VALVE CONDENSATE FROM TSA OUTLET DUST FILTER B (TRAIN 1) E-FL-2512B TO OWD | FA_PEVB | VALID | 1722 | VABA | N | N |  | C | C | C
E-H-2411 | FRAME OIL HEATER IN LP FLASH GAS COMPRESSOR PACKAGE TRAIN 1-LUBE OIL SYSTEM E-X-2411 | FA_EECH | VALID | 1450 | HBEH | N | N |  | A | A | A
E-H-2421 | FRAME OIL HEATER IN LP FLASH GAS COMPRESSOR PACKAGE TRAIN 2-LUBE OIL SYSTEM E-X-2421 | FA_EECH | VALID | 1450 | HBEH | N | N |  | A | A | A
E25PSV213 | PRESSURE SAFETY RELIEF VALVE HYDROCARBON GAS FOR BLOW DOWN VALVE WITH DVC E25BDZV213 | FA_PESC | VALID | 1735 | VASC | N | N |  | A | A | A
E-25-SPRS-070 | 20IN REMOVABLE SPOOL GAS FROM TSA OUTLET DUST FILTER A (TRAIN1) TO TSA OUTLET HEADER | FA_PEG | VALID | 2114 | PICA | N | N |  | A | A | A
E-25-SPSB-050 | 2IN SPECTACLE BLIND (CLOSED) FROM TSA REGENERATION GAS KO DRAIN DRUM E-V-2524 TO OWD | FA_PEG | VALID | 2114 | PICA | N | N |  | A | A | A
E25TT048 | TEMPERATURE TRANSMITTER FROM TSA REGENERATION SUB COOLER E-E-2511A TO INLET SCRUBBER | FA_INDMT | VALID | 1905 | PSTT | N | N |  | B | B | B
E25TT348 | TEMPERATURE TRANSMITTER FROM TSA REGENERATION SUB COOLER E-E-2521A TO INLET SCRUBBER | FA_INDMT | VALID | 1905 | PSTT | N | N |  | B | B | B
R-25-HV-0130 | 2IN GLOBE VALVE HYDROCARBON GAS FROM TREATED GAS FILTER FL-2522A TO OILY WATER DRAIN | FA_PEVL | VALID | 1730 | VAGL | N | N |  | C | C | C
R-25-HV-0135 | 2IN GLOBE VALVE HYDROCARBON GAS FROM TREATED GAS FILTER FL-2522B TO OILY WATER DRAIN | FA_PEVL | VALID | 1730 | VAGL | N | N |  | C | C | C
R-25-HV-0137 | 2IN GLOBE VALVE HYDROCARBON GAS FROM TREATED GAS FILTER FL-2522B TO OILY WATER DRAIN | FA_PEVL | VALID | 1730 | VAGL | N | N |  | C | C | C
R-25-HV-0254 | GLOBE VALVE PROCESS CONDENSATE ON PRESSURE DIFFERENTIAL TRANSMITTER BRIDLE R25PDT006 | FA_PEVL | VALID | 1730 | VAGL | N | N |  | C | C | C
R-25-HV-0256 | GLOBE VALVE PROCESS CONDENSATE ON PRESSURE DIFFERENTIAL TRANSMITTER BRIDLE R25PDT009 | FA_PEVL | VALID | 1730 | VAGL | N | N |  | C | C | C
R-25-HV-0267 | GLOBE VALVE PROCESS CONDENSATE ON PRESSURE DIFFERENTIAL TRANSMITTER BRIDLE R25PDT009 | FA_PEVL | VALID | 1730 | VAGL | N | N |  | C | C | C
R-25-HV-0301 | GLOBE VALVE PROCESS CONDENSATE ON PRESSURE DIFFERENTIAL TRANSMITTER BRIDLE R25PDT006 | FA_PEVL | VALID | 1730 | VAGL | N | N |  | C | C | C
R25FG063 | FLOW GAUGE VARIABLE AREA METER FOR ANALYSIS ELEMENT R25AE003/PRESSURE GAUGE R25PG061 | FA_INDI | VALID |  |  | N | N |  | C | C | C
R25PG061 | PRESSURE GAUGE ON ANALYSIS ELEMENT R255AE003/FLOW GAUGE VARIABLE AREA METER R25FG063 | FA_INDI | VALID |  |  | N | N |  | C | C | C
R25TG009 | TEMPERATURE GAUGE PROCESS CONDENSATE FROM FEED GAS FILTER COALESCER TO ADSORBER TOWER | FA_INDI | VALID |  |  | N | N |  | C | C | C
R25TG026 | TEMPERATURE GAUGE FROM REGENERATION GAS SUB COOLER TO V2525 REGENERATION GAS KO DRUM | FA_INDI | VALID |  |  | N | N |  | C | C | C
R25TG053 | TEMPERATURE GAUGE PROCESS CONDENSATE FROM REGEN COOLER A2521 TO REGENERATION KO DRUM | FA_INDI | VALID |  |  | N | N |  | C | C | C
E27RO007 | RESTRICTION ORIFICE PROCESS HYDROCARBON GAS FROM GAS EXPORT METERING TO DRY HP FLARE | FA_PEO | VALID | 1657 | ROGN | N | N |  | C | C | C
R-27-HV-1256 | BALL VALVE HYDROCARBON GAS FOR SAFETY PRESSURE TRANSMITTER ISOLATION R27PT119A1 (LO) | FA_PEVB | VALID | 1722 | VABA | N | N |  | C | C | C
R-27-HV-1257 | BALL VALVE HYDROCARBON GAS FOR SAFETY PRESSURE TRANSMITTER ISOLATION R27PT119A2 (LO) | FA_PEVB | VALID | 1722 | VABA | N | N |  | C | C | C
R-27-HV-1258 | BALL VALVE HYDROCARBON GAS FOR SAFETY PRESSURE TRANSMITTER ISOLATION R27PT119A3 (LO) | FA_PEVB | VALID | 1722 | VABA | N | N |  | C | C | C
R-27-HV-1379 | 8IN BALL VALVE GAS FROM EXPORT GAS METERING PACKAGE R-X-2701 TO WDDM GAS EXPORT LINE | FA_PEVB | VALID | 1722 | VABA | N | N |  | C | C | C
R-27-HV-3180 | 2IN GLOBE VALVE GAS FROM EXPORT GAS METERING PACKAGE R-X-2701 TO DRY HP FLARE HEADER | FA_PEVL | VALID | 1730 | VAGL | N | N |  | C | C | C
R27LT135 | GWR LEVEL TRANSMITTER ON GWR LEVEL TRANSMITTER R27LT135/ LEVEL GAUGE R27LG135 BRIDLE | FA_INDMT | VALID | 1905 | PSLT | N | N |  | B | B | B
R27RO131 | RESTRICTION ORIFICE FROM INLET SEPARATOR V-2023 TO FEED GAS FILTER COALESCER FL-2521 | FA_PEO | VALID | 1657 | ROGN | N | N |  | C | C | C
E-28-HV-0107 | 3IN GLOBE VALVE RICH MEG FROM LP FUEL GAS TO MEG SLURRY DILUTION TANK E-TK-2803 (NC) | FA_PEVL | VALID | 1730 | VAGL | N | N |  | C | C | C
E-28-HV-0125 | 3IN BALL VALVE RICH MEG FROM MEG DRAIN DRUM PUMP E-P-2803 TO SLOP MEG TANK E-TK-2802 | FA_PEVB | VALID | 1722 | VABA | N | N |  | C | C | C
E-28-HV-6607 | 2IN GLOBE VALVE LP FUEL GAS FROM LP FUEL GAS KO DRUM TO RICH MEG FLASH DRUM E-V-2801 | FA_PEVL | VALID | 1730 | VAGL | N | N |  | C | C | C
E-28-HV-6952 | 2IN BALL VALVE RICH MEG ON RICH MEG STORAGE TANK E-TK-2801A FOR LEVEL GAUGE E28LG235 | FA_PEVB | VALID | 1722 | VABA | N | N |  | C | C | C
E-28-HV-6953 | 2IN BALL VALVE RICH MEG ON RICH MEG STORAGE TANK E-TK-2801A FOR LEVEL GAUGE E28LG235 | FA_PEVB | VALID | 1722 | VABA | N | N |  | C | C | C
E-28-HV-6954 | 2IN BALL VALVE RICH MEG ON RICH MEG STORAGE TANK E-TK-2801A FOR LEVEL GAUGE E28LG234 | FA_PEVB | VALID | 1722 | VABA | N | N |  | C | C | C
E-28-HV-6955 | 2IN BALL VALVE RICH MEG ON RICH MEG STORAGE TANK E-TK-2801A FOR LEVEL GAUGE E28LG234 | FA_PEVB | VALID | 1722 | VABA | N | N |  | C | C | C
E-28-HV-6995 | 2IN DBB PLUG VALVE ON RICH MEG FLASH DRUM E-V-2801 FOR PRESSURE TRANSMITTER E28PT013 | FA_PEVL | VALID | 1730 | VAGL | N | N |  | C | C | C
E-28-HV-9215 | 2IN BALL VALVE RICH MEG ON RICH MEG STORAGE TANK E-TK-2801A FOR LEVEL GAUGE E28LG236 | FA_PEVB | VALID | 1722 | VABA | N | N |  | C | C | C
E-28-HV-9216 | 2IN BALL VALVE RICH MEG ON RICH MEG STORAGE TANK E-TK-2801A FOR LEVEL GAUGE E28LG236 | FA_PEVB | VALID | 1722 | VABA | N | N |  | C | C | C
R-20-HV-6460 | 2IN GATE VALVE CLOSED DRAIN FROM RE2011A-C CONDENSATE HEAT EXCHANGER TO CLOSED DRAIN | FA_PEVG | VALID | 1729 | VAGA | N | N |  | C | C | C
R-20-HV-6461 | 2IN GATE VALVE CLOSED DRAIN FROM RE2011A-C CONDENSATE HEAT EXCHANGER TO CLOSED DRAIN | FA_PEVG | VALID | 1729 | VAGA | N | N |  | C | C | C
R-20-HV-6465 | 2IN GATE VALVE CLOSED DRAIN FROM RE2011A-C CONDENSATE HEAT EXCHANGER TO CLOSED DRAIN | FA_PEVG | VALID | 1729 | VAGA | N | N |  | C | C | C
R-20-HV-6467 | 2IN GATE VALVE CLOSED DRAIN FROM RE2011A-C CONDENSATE HEAT EXCHANGER TO CLOSED DRAIN | FA_PEVG | VALID | 1729 | VAGA | N | N |  | C | C | C
R-20-HV-6470 | 2IN GATE VALVE CLOSED DRAIN FROM RE2011D-F CONDENSATE HEAT EXCHANGER TO CLOSED DRAIN | FA_PEVG | VALID | 1729 | VAGA | N | N |  | C | C | C
R-20-HV-6471 | 2IN GATE VALVE CLOSED DRAIN FROM RE2011D-F CONDENSATE HEAT EXCHANGER TO CLOSED DRAIN | FA_PEVG | VALID | 1729 | VAGA | N | N |  | C | C | C
R-20-HV-6475 | 2IN GATE VALVE CLOSED DRAIN FROM RE2011D-F CONDENSATE HEAT EXCHANGER TO CLOSED DRAIN | FA_PEVG | VALID | 1729 | VAGA | N | N |  | C | C | C
R-20-HV-6476 | 2IN GATE VALVE CLOSED DRAIN FROM RE2011D-F CONDENSATE HEAT EXCHANGER TO CLOSED DRAIN | FA_PEVG | VALID | 1729 | VAGA | N | N |  | C | C | C
E28RO166 | 1IN RESTRICTION ORIFICE ON RICH MEG FLASH DRUM CONDENSATE PUMP SEAL PLAN 75 E-P-2802 | FA_PEO | VALID | 1657 | ROGN | N | N |  | C | C | C
E-28-SPRS-050 | 3IN REMOVABLE SPOOL FROM RICH MEG STORAGE TANK E-TK-2801A TO VACUUM TRUCK CONNECTION | FA_PEG | VALID | 2114 | PICA | N | N |  | A | A | A
E-28-SPRS-058 | 12IN REMOVABLE SPOOL FROM RICH MEG STORAGE TANK E-TK-2801A TO THERMAL OXIDATION UNIT | FA_PEG | VALID | 2114 | PICA | N | N |  | A | A | A
E-28-SPRS-073 | 2IN REMOVABLE SPOOL FROM RICH MEG STORAGE TANK E-TK-2801A TO MEG DRAIN DRUM E-V-2802 | FA_PEG | VALID | 2114 | PICA | N | N |  | A | A | A
E-28-SPRS-074 | 2IN REMOVABLE SPOOL FROM RICH MEG STORAGE TANK E-TK-2801A TO MEG DRAIN DRUM E-V-2802 | FA_PEG | VALID | 2114 | PICA | N | N |  | A | A | A
E-28-SPRS-075 | 2IN REMOVABLE SPOOL FROM RICH MEG STORAGE TANK E-TK-2801A TO MEG DRAIN DRUM E-V-2802 | FA_PEG | VALID | 2114 | PICA | N | N |  | A | A | A
E-28-SPRS-084 | 3IN REMOVABLE SPOOL FROM RICH MEG STORAGE TANK E-TK-2801B TO VACUUM TRUCK CONNECTION | FA_PEG | VALID | 2114 | PICA | N | N |  | A | A | A
E-28-SPRS-092 | 2IN REMOVABLE SPOOL FROM RICH MEG STORAGE TANK E-TK-2801B TO MEG DRAIN DRUM E-V-2802 | FA_PEG | VALID | 2114 | PICA | N | N |  | A | A | A
E-28-SPRS-093 | 2IN REMOVABLE SPOOL FROM RICH MEG STORAGE TANK E-TK-2801B TO MEG DRAIN DRUM E-V-2802 | FA_PEG | VALID | 2114 | PICA | N | N |  | A | A | A
E-28-SPRS-094 | 2IN REMOVABLE SPOOL FROM RICH MEG STORAGE TANK E-TK-2801B TO MEG DRAIN DRUM E-V-2802 | FA_PEG | VALID | 2114 | PICA | N | N |  | A | A | A
E-28-SPRS-097 | 12IN REMOVABLE SPOOL FROM RICH MEG STORAGE TANK E-TK-2801B TO THERMAL OXIDATION UNIT | FA_PEG | VALID | 2114 | PICA | N | N |  | A | A | A
E-28-SPRS-102 | 3IN REMOVABLE SPOOL FROM RICH MEG STORAGE TANK E-TK-2801C TO VACUUM TRUCK CONNECTION | FA_PEG | VALID | 2114 | PICA | N | N |  | A | A | A
E-28-SPRS-104 | 2IN REMOVABLE SPOOL FROM RICH MEG STORAGE TANK E-TK-2801C TO MEG DRAIN DRUM E-V-2802 | FA_PEG | VALID | 2114 | PICA | N | N |  | A | A | A
E-28-SPRS-105 | 2IN REMOVABLE SPOOL FROM RICH MEG STORAGE TANK E-TK-2801C TO MEG DRAIN DRUM E-V-2802 | FA_PEG | VALID | 2114 | PICA | N | N |  | A | A | A
E-28-SPRS-106 | 2IN REMOVABLE SPOOL FROM RICH MEG STORAGE TANK E-TK-2801C TO MEG DRAIN DRUM E-V-2802 | FA_PEG | VALID | 2114 | PICA | N | N |  | A | A | A
E-28-SPRS-131 | 3IN REMOVABLE SPOOL FROM SLURRY TRANSFER PUMP E-P-2806A/B TO SLOP MEG TANK E-TK-2802 | FA_PEG | VALID | 2114 | PICA | N | N |  | A | A | A
E-28-SPSB-054 | 4IN SPECTACLE BLIND (CLOSED) FROM MEG DRAIN DRUM E-V-2802 TO VACUUM TRUCK CONNECTION | FA_PEG | VALID | 2114 | PICA | N | N |  | A | A | A
E-28-SPSB-064 | 3IN SPECTACLE BLIND (CLOSED) FROM SLOP MEG TANK E-TK-2802 TO VACUUM TRUCK CONNECTION | FA_PEG | VALID | 2114 | PICA | N | N |  | A | A | A
R-20-HV-6487 | 2IN GATE VALVE CLOSED DRAIN FROM RE2021A-C CONDENSATE HEAT EXCHANGER TO CLOSED DRAIN | FA_PEVG | VALID | 1729 | VAGA | N | N |  | C | C | C
R-20-HV-6488 | 2IN GATE VALVE CLOSED DRAIN FROM RE2021A-C CONDENSATE HEAT EXCHANGER TO CLOSED DRAIN | FA_PEVG | VALID | 1729 | VAGA | N | N |  | C | C | C
R-20-HV-6492 | 2IN GATE VALVE CLOSED DRAIN FROM RE2021A-C CONDENSATE HEAT EXCHANGER TO CLOSED DRAIN | FA_PEVG | VALID | 1729 | VAGA | N | N |  | C | C | C
R-20-HV-6494 | 2IN GATE VALVE CLOSED DRAIN FROM RE2021A-C CONDENSATE HEAT EXCHANGER TO CLOSED DRAIN | FA_PEVG | VALID | 1729 | VAGA | N | N |  | C | C | C
R-20-HV-6497 | 2IN GATE VALVE CLOSED DRAIN FROM RE2021E-F CONDENSATE HEAT EXCHANGER TO CLOSED DRAIN | FA_PEVG | VALID | 1729 | VAGA | N | N |  | C | C | C
R-20-HV-6498 | 2IN GATE VALVE CLOSED DRAIN FROM RE2021E-F CONDENSATE HEAT EXCHANGER TO CLOSED DRAIN | FA_PEVG | VALID | 1729 | VAGA | N | N |  | C | C | C
R-20-HV-6502 | 2IN GATE VALVE CLOSED DRAIN FROM RE2021E-F CONDENSATE HEAT EXCHANGER TO CLOSED DRAIN | FA_PEVG | VALID | 1729 | VAGA | N | N |  | C | C | C
R-20-HV-6503 | 2IN GATE VALVE CLOSED DRAIN FROM RE2021E-F CONDENSATE HEAT EXCHANGER TO CLOSED DRAIN | FA_PEVG | VALID | 1729 | VAGA | N | N |  | C | C | C
R28LG026 | LEVEL GAUGE-REFLEX TYPE IN RICH MEG FLASH DRUM CONDENSATE PUMP SEAL PLAN-75 R-P-2801 | FA_INDI | VALID |  |  | N | N |  | C | C | C
R28RO020 | FLOW RESTRICTION ORIFICE ON RICH MEG FLASH DRUM CONDENSATE PUMP CIRCULATION R-P-2801 | FA_PEO | VALID | 1657 | ROGN | N | N |  | C | C | C
R-28-SPSB-006 | SPECTACLE BLIND (CLOSED) MEG FROM RICH MEG DEOILING PACKAGE R-X-2801 TO CLOSED DRAIN | FA_PEG | VALID | 2114 | PICA | N | N |  | A | A | A
E-29-HV-7288 | 2IN BALL VALVE ON LEAN MEG STORAGE TANK E-TK-2901B FOR PRESSURE TRANSMITTER E29PT203 | FA_PEVB | VALID | 1722 | VABA | N | N |  | C | C | C
E-29-HV-8026 | 2IN BALL VALVE LEAN MEG FROM LEAN MEG OFF-LOADING PUMP TO MEG DRAINS COLLECTION (NC) | FA_PEVB | VALID | 1722 | VABA | N | N |  | C | C | C
E-21-HV-0046 | 10IN GATE VALVE HEATING MEDIUM FROM STABILISER BOILER E-E-2101 TO HOT OIL COLLECTION | FA_PEVG | VALID | 1729 | VAGA | N | N |  | C | C | C
E-29-SPRS-012 | 3IN REMOVABLE SPOOL FROM LEAN MEG STORAGE TANK E-TK-2901A TO VACUUM TRUCK CONNECTION | FA_PEG | VALID | 2114 | PICA | N | N |  | A | A | A
E-ESB-8002-B06-C | FEEDER FOR FLASH GAS COMPRESSOR CRANK CASE LUBRICATION OIL TANK HEATER E-EEH-2421 H1 1.5KW/1.3A | FA_EETM | VALID | 63767 |  | N | N |  | A | A | A
E-ESB-8002-B16-A | FEEDER FOR AC UPS A MAINTENANCE BYPASS CENTRAL CONTROL BUILDING AND PMS E-EUP-8802A 96KW/100.4A | FA_EETM | VALID | 63767 |  | N | N |  | A | A | A
E-21-HV-1468 | 2IN GATE VALVE CONDENSATE FROM LEVEL GAUGE MAG BRIDLE E21LG036 TO CLOSED DRAINS (NC) | FA_PEVG | VALID | 1729 | VAGA | N | N |  | C | C | C
E-30-HV-0583 | 2IN GLOBE VALVE OILY WATER BYPASS FOR FLOW CONTROL VALVE WITH FF POSITIONER E30FV164 | FA_PEVL | VALID | 1730 | VAGL | N | N |  | C | C | C
E-30-HV-3281 | 2IN BALL VALVE PRODUCED WATER IN RICH MEG CENTRIFUGE SKID-CENTRIFUGE A E-X-3006 (NO) | FA_PEVB | VALID | 1722 | VABA | N | N |  | C | C | C
E-30-HV-3295 | 1IN BALL VALVE UTILITY WATER IN RICH MEG CENTRIFUGE SKID-CENTRIFUGE A E-X-3006 (NLC) | FA_PEVB | VALID | 1722 | VABA | N | N |  | C | C | C
R-ESB-8002-A02-A | FEEDER FOR THYRISTOR CONTROL PANEL FOR NEW CONDENSATE ELECTRIC HEATER R-ETP-2022A H2 447KW 375A | FA_EETM | VALID | 63767 |  | N | N |  | A | A | A
R-ESB-8002-B05-A | FEEDER FOR THYRISTOR CONTROL PANEL FOR NEW CONDENSATE ELECTRIC HEATER R-ETP-2022B H2 447KW 375A | FA_EETM | VALID | 63767 |  | N | N |  | A | A | A
E30PZT076 | PRESSURE SAFETY TRANSMITTER FOR RECOVERED MEG RETURN PUMP SUCTION PRESSURE E-P-3007A | FA_INDMT | VALID | 1905 | TXGA | Y | Y | X | B | A | A
E30PZT077 | PRESSURE SAFETY TRANSMITTER FOR RECOVERED MEG RETURN PUMP SUCTION PRESSURE E-P-3007B | FA_INDMT | VALID | 1905 | TXGA | Y | Y | X | B | A | A
E-30-SPRS-044 | 6IN REMOVABLE SPOOL FROM MEG REBOILER E-E-3001 TO LEAN MEG PRODUCT PUMPS E-P-3006A/B | FA_PEG | VALID | 2114 | PICA | N | N |  | A | A | A
E30VT506 | VIBRATION TRANSMITTER FOR MEG VACUUM PUMP E-P-3001A IN MEG VACUUM PUMP SKID E-X-3001 | FA_INDMT | VALID | 1905 | DEVD | N | N |  | B | B | B
E30VT523 | VIBRATION TRANSMITTER FOR MEG VACUUM PUMP E-P-3001B IN MEG VACUUM PUMP SKID E-X-3001 | FA_INDMT | VALID | 1905 | DEVD | N | N |  | B | B | B
E-PM-3018A | SEAL SYSTEM CIRCULATION PUMP MOTOR IN RICH MEG CENTRIFUGE SKID-CENTRIFUGE A E-X-3006 | FA_EECMI | VALID | 63774 | EMAC | N | N |  | A | A | A
E-PM-3018B | SEAL SYSTEM CIRCULATION PUMP MOTOR IN RICH MEG CENTRIFUGE SKID-CENTRIFUGE B E-X-3006 | FA_EECMI | VALID | 63774 | EMAC | N | N |  | A | A | A
E-40-HV-1950 | 2IN BALL VALVE CONDENSATE FROM LEVEL GAUGE-MAG BRIDLE E40LG070 TO CLOSED DRAINS (NC) | FA_PEVB | VALID | 1722 | VABA | N | N |  | C | C | C
E-42-HV-8687 | 2IN GLOBE VALVE FROM CRITICAL LOW PURITY NITROGEN DIST TO WET HP MAIN FLARE HDR (NC) | FA_PEVL | VALID | 1730 | VAGL | N | N |  | C | C | C
E-44-HV-8818 | 2IN GLOBE VALVE FUEL GAS FROM LP FUEL GAS TO MAIN LP BURSTING DISC FLARE HEADER (NC) | FA_PEVL | VALID | 1730 | VAGL | N | N |  | C | C | C
R-45-HV-0429 | 3IN BALL VALVE FUEL GAS FROM LP FUEL GAS TO PRESSURE SELF-REGULATING VALVE R25PCV030 | FA_PEVB | VALID | 1722 | VABA | N | N |  | C | C | C
R-45-HV-0502 | 3/4IN BALL VALVE BURNER GAS FOR PRESSURE SAFETY TRANSMITTER ISOLATION R25PZT034 (LO) | FA_PEVB | VALID | 1722 | VABA | N | N |  | C | C | C
R-45-HV-1922 | 8IN BALL VALVE FUEL GAS FROM HP FUEL GAS KO DRUM V-4521 TO HP FUEL GAS FILTER FL4522 | FA_PEVB | VALID | 1722 | VABA | N | N |  | C | C | C
R-45-HV-1923 | 8IN BALL VALVE FUEL GAS FROM HP FUEL GAS KO DRUM V-4521 TO HP FUEL GAS FILTER FL4521 | FA_PEVB | VALID | 1722 | VABA | N | N |  | C | C | C
R-45-HV-1989 | 2IN BALL VALVE CONDENSATE FROM LP FUEL GAS KO DRUM R-V-4522 TO OILY WATER DRAIN (NC) | FA_PEVB | VALID | 1722 | VABA | N | N |  | C | C | C
R45PT060 | PRESSURE TRANSMITTER FUEL GAS FROM FUEL GAS FROM RAVEN TO HP FUEL GAS KO DRUM V-4521 | FA_INDMT | VALID | 1905 | TXGA | N | N |  | B | B | B
E-46-HV-2066 | 2IN BALL VALVE FUEL GAS FROM GAS HEATER SHELL E-HX-4602B TO DRY HP FLARE HEADER (LC) | FA_PEVB | VALID | 1722 | VABA | N | N |  | C | C | C
E-46-HV-2070 | 2IN BALL VALVE FUEL GAS FROM GAS HEATER SHELL E-HX-4602A TO DRY HP FLARE HEADER (LC) | FA_PEVB | VALID | 1722 | VABA | N | N |  | C | C | C
E-46-HV-8917 | 1IN BALL VALVE HP FUEL GAS FROM HP FUEL GAS SUPPLY TO LP FLARE KO DRUM E-V-4401 (LO) | FA_PEVB | VALID | 1722 | VABA | N | N |  | C | C | C
E-46-SPRS-008 | 8IN REMOVABLE SPOOL FROM HP FUEL GAS KO DRUM E-V-4601 TO FUEL GAS HEATER E-H-4602A/B | FA_PEG | VALID | 2114 | PICA | N | N |  | A | A | A
E-47-HV-3881 | 3IN BALL VALVE METHANOL FROM METHANOL STORAGE DRUM E-V-4701 TO TRUCK CONNECTION (NC) | FA_PEVB | VALID | 1722 | VABA | N | N |  | C | C | C
E-47-SPSB-004 | 3IN SPECTACLE BLIND (CLOSED) FROM METHANOL STORAGE DRUM E-V-4701 TO TRUCK CONNECTION | FA_PEG | VALID | 2114 | PICA | N | N |  | A | A | A
E-52-HV-0001 | 2IN BALL VALVE ON CHEMICAL CLEANING TANK E-TK-5212 FOR PRESSURE TRANSMITTER E52PT123 | FA_PEVB | VALID | 1722 | VABA | N | N |  | C | C | C
E-52-HV-0121 | 3IN BALL VALVE ACID FROM CHEMICAL CLEANING PUMP E-P-5217A/B TO MEG REBOILER E-E-3001 | FA_PEVB | VALID | 1722 | VABA | N | N |  | C | C | C
E-52-HV-0126 | 3IN BALL VALVE ACID FROM CHEMICAL CLEANING PUMP E-P-5217A/B TO MEG REBOILER E-E-3001 | FA_PEVB | VALID | 1722 | VABA | N | N |  | C | C | C
E-52-HV-0147 | 3IN BALL VALVE SODIUM CARBONATE FROM SODIUM CARBONATE STORAGE TANK -E-TK-5203 TO PIT | FA_PEVB | VALID | 1722 | VABA | N | N |  | C | C | C
E-52-SPBN-002 | BIRD SCREEN ATMOSPHERIC VENT ON MEG REGENERATION CHEMICAL INJECTION PACKAGE E-X-5201 | FA_PEG | VALID | 2114 | PICA | N | N |  | A | A | A
E-52-SPBN-004 | BIRD SCREEN ATMOSPHERIC VENT ON MEG REGENERATION CHEMICAL INJECTION PACKAGE E-X-5201 | FA_PEG | VALID | 2114 | PICA | N | N |  | A | A | A
E-HE-5203 | HEAT EXCHANGER-AIR COOLER IN SODIUM HYDROXIDE OFFLOADING PUMP SEAL PLAN-53B E-P-5224 | FA_SEHS | VALID | 1436 | HES | N | N |  | C | C | C
E30XV209 | 3IN PAS ON-OFF VALVE RICH MEG IN RICH MEG CENTRIFUGE SKID-CENTRIFUGE A E-X-3006 (FC) | FA_PEVG | VALID | 1729 | VAGA | N | N |  | C | C | C
E30XV226 | 3IN PAS ON-OFF VALVE RICH MEG IN RICH MEG CENTRIFUGE SKID-CENTRIFUGE A E-X-3006 (FC) | FA_PEVG | VALID | 1729 | VAGA | N | N |  | C | C | C
E30XV236 | 1IN PAS ON-OFF VALVE NITROGEN IN RICH MEG CENTRIFUGE SKID-CENTRIFUGE A E-X-3006 (FC) | FA_PEVG | VALID | 1729 | VAGA | N | N |  | C | C | C
E30XV255 | 1IN PAS ON-OFF VALVE RICH MEG IN RICH MEG CENTRIFUGE SKID-CENTRIFUGE A E-X-3006 (FC) | FA_PEVG | VALID | 1729 | VAGA | N | N |  | C | C | C
E30XV363 | 3IN PAS ON-OFF VALVE RICH MEG IN RICH MEG CENTRIFUGE SKID-CENTRIFUGE B E-X-3006 (FC) | FA_PEVG | VALID | 1729 | VAGA | N | N |  | C | C | C
E30XV367 | 3IN PAS ON-OFF VALVE RICH MEG IN RICH MEG CENTRIFUGE SKID-CENTRIFUGE B E-X-3006 (FC) | FA_PEVG | VALID | 1729 | VAGA | N | N |  | C | C | C
E30XV389 | 1IN PAS ON-OFF VALVE NITROGEN IN RICH MEG CENTRIFUGE SKID-CENTRIFUGE B E-X-3006 (FC) | FA_PEVG | VALID | 1729 | VAGA | N | N |  | C | C | C
E30XV405 | 1IN PAS ON-OFF VALVE RICH MEG IN RICH MEG CENTRIFUGE SKID-CENTRIFUGE B E-X-3006 (FC) | FA_PEVG | VALID | 1729 | VAGA | N | N |  | C | C | C
E30XV626 | 1IN PAS ON-OFF VALVE RICH MEG IN RICH MEG CENTRIFUGE SKID-CENTRIFUGE A E-X-3006 (FC) | FA_PEVG | VALID | 1729 | VAGA | N | N |  | C | C | C
E30XZV221 | 3IN SIS ON-OFF VALVE RICH MEG IN RICH MEG CENTRIFUGE SKID-CENTRIFUGE A E-X-3006 (FC) | FA_PEVG | VALID | 1729 | VAGA | N | N | X | C | C | A
E30XZV225 | 3IN SIS ON-OFF VALVE RICH MEG IN RICH MEG CENTRIFUGE SKID-CENTRIFUGE A E-X-3006 (FC) | FA_PEVG | VALID | 1729 | VAGA | N | N | X | C | C | A
E30XZV365 | 3IN SIS ON-OFF VALVE RICH MEG IN RICH MEG CENTRIFUGE SKID-CENTRIFUGE B E-X-3006 (FC) | FA_PEVG | VALID | 1729 | VAGA | N | N | X | C | C | A
E30XZV366 | 3IN SIS ON-OFF VALVE RICH MEG IN RICH MEG CENTRIFUGE SKID-CENTRIFUGE B E-X-3006 (FC) | FA_PEVG | VALID | 1729 | VAGA | N | N | X | C | C | A
E-54-SPSB-142 | 3IN SPECTACLE BLIND (OPEN) UTILITY WATER IN PAPA AREA UTILITY DISTRIBUTION-2 UNIT 30 | FA_PEG | VALID | 2114 | PICA | N | N |  | A | A | A
E-42-HV-1809 | 6IN GATE VALVE HP FLARE WET FROM PRESSURE RELIEF E21PSV054A VALVE TO WET FLARE (ILO) | FA_PEVG | VALID | 1729 | VAGA | N | N |  | C | C | C
E-42-HV-1810 | 6IN GATE VALVE HP FLARE WET FROM PRESSURE RELIEF E21PSV054B VALVE TO WET FLARE (ILO) | FA_PEVG | VALID | 1729 | VAGA | N | N |  | C | C | C
E-42-HV-1961 | 4IN GATE VALVE FUEL GAS FROM GAS HEATER SHELL E-HX-4602A TO DRY HP FLARE HEADER (LO) | FA_PEVG | VALID | 1729 | VAGA | N | N |  | C | C | C
E-42-HV-1963 | 4IN GATE VALVE FUEL GAS FROM GAS HEATER SHELL E-HX-4602B TO DRY HP FLARE HEADER (LO) | FA_PEVG | VALID | 1729 | VAGA | N | N |  | C | C | C
E-42-HV-1969 | 10IN GATE VALVE DRY HP FLARE FROM LP FUEL GAS KO DRUM E-V-4001 TO DRY HP FLARE (ILO) | FA_PEVG | VALID | 1729 | VAGA | N | N |  | C | C | C
E-42-HV-1971 | 10IN GATE VALVE DRY HP FLARE FROM LP FUEL GAS KO DRUM E-V-4001 TO DRY HP FLARE (ILO) | FA_PEVG | VALID | 1729 | VAGA | N | N |  | C | C | C
E-42-HV-1972 | 10IN GATE VALVE DRY HP FLARE FROM LP FUEL GAS KO DRUM E-V-4001 TO DRY HP FLARE (ILO) | FA_PEVG | VALID | 1729 | VAGA | N | N |  | C | C | C
E56RO026 | RESTRICTION ORIFICE FOR HAZARDOUS OILY WATER DRAINS SUMP RECIRCULATING FLOW E-Z-5602 | FA_PEO | VALID | 1657 | ROGN | N | N |  | C | C | C
E56RO066 | RESTRICTION ORIFICE FOR HAZARDOUS OILY WATER DRAINS SUMP RECIRCULATING FLOW E-Z-5606 | FA_PEO | VALID | 1657 | ROGN | N | N |  | C | C | C
R-57-HV-2221 | 3/4IN BALL VALVE PROCESS CONDENSATE FOR CLOSED DRAIN DRUM CIRCULATION R-P-2721A (LO) | FA_PEVB | VALID | 1722 | VABA | N | N |  | C | C | C
E-44-HV-0007 | 4IN GATE VALVE LP FLARE FROM PRESSURE RELIEF VALVE E30PSV053 TO LP FLARE HEADER (LO) | FA_PEVG | VALID | 1729 | VAGA | N | N |  | C | C | C
E-44-HV-0008 | 4IN GATE VALVE LP FLARE FROM PRESSURE RELIEF VALVE E30PSV043 TO LP FLARE HEADER (LO) | FA_PEVG | VALID | 1729 | VAGA | N | N |  | C | C | C
E-44-HV-0011 | 4IN GATE VALVE LP FLARE FROM PRESSURE RELIEF VALVE E30PSV047 TO LP FLARE HEADER (LO) | FA_PEVG | VALID | 1729 | VAGA | N | N |  | C | C | C
E-44-HV-0012 | 4IN GATE VALVE LP FLARE FROM PRESSURE RELIEF VALVE E30PSV057 TO LP FLARE HEADER (LO) | FA_PEVG | VALID | 1729 | VAGA | N | N |  | C | C | C
E-44-HV-0031 | 3IN GATE VALVE LP FLARE FROM PRESSURE RELIEF VALVE E30PSV275 TO LP FLARE HEADER (LO) | FA_PEVG | VALID | 1729 | VAGA | N | N |  | C | C | C
E-44-HV-0032 | 3IN GATE VALVE LP FLARE FROM PRESSURE RELIEF VALVE E30PSV270 TO LP FLARE HEADER (LO) | FA_PEVG | VALID | 1729 | VAGA | N | N |  | C | C | C
R-58-SPSB-004 | 2IN CLOSED SPECTACLE BLIND FROM TK-6221 DIESEL STORAGE TANK TO OPEN DRAIN COLLECTION | FA_PEG | VALID | 2114 | PICA | N | N |  | A | A | A
R20HCV028 | 10IN GLOBE VALVE PROCESS CONDENSATE FROM G-F SUBSEA TRUNK LINE TO WET HP FLARE HEADER | FA_PEVB | VALID | 1731 | VCGN | N | N |  | C | C | C
E-44-HV-3817 | 6IN GATE VALVE METHANOL FROM METHANOL STORAGE DRUM E-V-4701 TO LP FLARE HEADER (ILO) | FA_PEVG | VALID | 1729 | VAGA | N | N |  | C | C | C
E-44-HV-3818 | 6IN GATE VALVE METHANOL FROM METHANOL STORAGE DRUM E-V-4701 TO LP FLARE HEADER (ILO) | FA_PEVG | VALID | 1729 | VAGA | N | N |  | C | C | C
E-60-HV-0074 | 2IN GLOBE VALVE HOT OIL FROM LEVEL TRANSMITTER BRIDLE E60LT016 TO HOT OIL DRAIN DRUM | FA_PEVL | VALID | 1730 | VAGL | N | N |  | C | C | C
E-60-HV-8351 | 2IN GLOBE VALVE HOT OIL FROM HOT OIL CLOSED DRAIN DRUM E-V-6002 TO KERBED AREA DRAIN | FA_PEVL | VALID | 1730 | VAGL | N | N |  | C | C | C
E-60-HV-6061 | 8IN GATE VALVE HOT OIL FROM HOT OIL CIRCULATION PUMPS TO HOT OIL DISTRIBUTION HEADER | FA_PEVG | VALID | 1729 | VAGA | N | N |  | C | C | C
E-60-HV-6173 | 2IN GATE VALVE LOW PURITY NITROGEN FROM LOW PURITY NITROGEN DISTRIBUTION TO LP FLARE | FA_PEVG | VALID | 1729 | VAGA | N | N |  | C | C | C
E-60-HV-6177 | 3IN GATE VALVE LOW PURITY NITROGEN FROM LOW PURITY NITROGEN DISTRIBUTION TO LP FLARE | FA_PEVG | VALID | 1729 | VAGA | N | N |  | C | C | C
E-60-HV-6180 | 3IN GATE VALVE LOW PURITY NITROGEN FROM LOW PURITY NITROGEN DISTRIBUTION TO LP FLARE | FA_PEVG | VALID | 1729 | VAGA | N | N |  | C | C | C
E-60-HV-6183 | 4IN GATE VALVE LOW PURITY NITROGEN FROM LOW PURITY NITROGEN DISTRIBUTION TO LP FLARE | FA_PEVG | VALID | 1729 | VAGA | N | N |  | C | C | C
E-60-HV-8359 | 2IN GATE VALVE LOW PURITY NITROGEN FROM LOW PURITY NITROGEN DISTRIBUTION TO LP FLARE | FA_PEVG | VALID | 1729 | VAGA | N | N |  | C | C | C
E-60-HV-8363 | 3IN GATE VALVE LOW PURITY NITROGEN FROM LOW PURITY NITROGEN DISTRIBUTION TO LP FLARE | FA_PEVG | VALID | 1729 | VAGA | N | N |  | C | C | C
E-60-HV-8365 | 3IN GATE VALVE LOW PURITY NITROGEN FROM LOW PURITY NITROGEN DISTRIBUTION TO LP FLARE | FA_PEVG | VALID | 1729 | VAGA | N | N |  | C | C | C
E-60-HV-8369 | 4IN GATE VALVE LOW PURITY NITROGEN FROM LOW PURITY NITROGEN DISTRIBUTION TO LP FLARE | FA_PEVG | VALID | 1729 | VAGA | N | N |  | C | C | C
E-60-HV-8415 | 3IN GATE VALVE LOW PURITY NITROGEN FROM LOW PURITY NITROGEN DISTRIBUTION TO LP FLARE | FA_PEVG | VALID | 1729 | VAGA | N | N |  | C | C | C
E-65-HV-0015 | 2IN BALL VALVE PLANT AIR FROM AIR COMPRESSOR PACKAGE 1-5 E-X-6511/21/31/41/51 TO CWD | FA_PEVB | VALID | 1722 | VABA | N | N |  | C | C | C
E-65-HV-0018 | 2IN BALL VALVE PLANT AIR FROM AIR COMPRESSOR PACKAGE 1-5 E-X-6511/21/31/41/51 TO CWD | FA_PEVB | VALID | 1722 | VABA | N | N |  | C | C | C
E-65-HV-0019 | 2IN BALL VALVE PLANT AIR FROM AIR COMPRESSOR PACKAGE 1-5 E-X-6511/21/31/41/51 TO CWD | FA_PEVB | VALID | 1722 | VABA | N | N |  | C | C | C
E-65-HV-6574 | 2IN BALL VALVE PLANT AIR FROM AIR COMPRESSOR PACKAGE 1-5 E-X-6511/21/31/41/51 TO CWD | FA_PEVB | VALID | 1722 | VABA | N | N |  | C | C | C
E-65-HV-6577 | 2IN BALL VALVE PLANT AIR FROM AIR COMPRESSOR PACKAGE 1-5 E-X-6511/21/31/41/51 TO CWD | FA_PEVB | VALID | 1722 | VABA | N | N |  | C | C | C
E-65-HV-6578 | 2IN BALL VALVE PLANT AIR FROM AIR COMPRESSOR PACKAGE 1-5 E-X-6511/21/31/41/51 TO CWD | FA_PEVB | VALID | 1722 | VABA | N | N |  | C | C | C
E-65-HV-8487 | 2IN BALL VALVE FROM PLANT AIR TO FUEL GAS SKID FOR THERMAL OXIDISER PACKAGE E-X-6604 | FA_PEVB | VALID | 1722 | VABA | N | N |  | C | C | C
E-66-HV-8964 | 6IN GATE VALVE CONDENSATE FROM THERMAL OXIDISER LP KO DRUM E-V-6602 TO CLOSED DRAINS | FA_PEVG | VALID | 1729 | VAGA | N | N |  | C | C | C
E-66-HV-8967 | 6IN GATE VALVE CONDENSATE FROM THERMAL OXIDISER LP KO DRUM E-V-6602 TO CLOSED DRAINS | FA_PEVG | VALID | 1729 | VAGA | N | N |  | C | C | C
E-66-HV-8974 | 2IN GATE VALVE CONDENSATE FROM LEVEL GAUGE-MAG BRIDLE E66LG027 TO CLOSED DRAINS (NC) | FA_PEVG | VALID | 1729 | VAGA | N | N |  | C | C | C
E-67-HV-8416 | 4IN BALL VALVE FUEL GAS FROM FUEL GAS STRIPPER E-V-6703 TO WET HP FLARE HEADER (ILO) | FA_PEVB | VALID | 1722 | VABA | N | N |  | C | C | C
E-67-HV-8417 | 4IN BALL VALVE FUEL GAS FROM FUEL GAS STRIPPER E-V-6703 TO WET HP FLARE HEADER (ILC) | FA_PEVB | VALID | 1722 | VABA | N | N |  | C | C | C
E-67-HV-8527 | 2IN BALL VALVE FUEL GAS FROM FUEL GAS STRIPPER E-V-6703 TO 150# DRAIN NETWORK HEADER | FA_PEVB | VALID | 1722 | VABA | N | N |  | C | C | C
E-67-HV-8721 | 4IN BALL VALVE FUEL GAS FROM FUEL GAS STRIPPER E-V-6703 TO WET HP FLARE HEADER (ILO) | FA_PEVB | VALID | 1722 | VABA | N | N |  | C | C | C
E-67-HV-8723 | 4IN BALL VALVE FUEL GAS FROM FUEL GAS STRIPPER E-V-6703 TO WET HP FLARE HEADER (ILC) | FA_PEVB | VALID | 1722 | VABA | N | N |  | C | C | C
E-67-SCJ-005 | PRODUCED WATER SAMPLING FROM WASTE WATER STORAGE TANK DRAIN TO CPI OIL SUMP E-Z-6703 | FA_PEG | VALID | 2114 | PICA | N | N |  | A | A | A
E-67-SPHN-004 | 4IN HOSE CONNECTION FEMALE FROM CPI OIL SUMP E-Z-6703 TO VACUUM TRUCK OUT CONNECTION | FA_PEG | VALID | 2114 | PICA | N | N |  | A | A | A
E-67-SPRS-020 | 2IN REMOVABLE SPOOL FROM PRODUCED WATER PRE-FILTER E-FL-6701A TO WET HP FLARE HEADER | FA_PEG | VALID | 2114 | PICA | N | N |  | A | A | A
E-67-SPRS-021 | 2IN REMOVABLE SPOOL FROM PRODUCED WATER PRE-FILTER E-FL-6701B TO WET HP FLARE HEADER | FA_PEG | VALID | 2114 | PICA | N | N |  | A | A | A
E-67-SPRS-064 | 6IN REMOVABLE SPOOL OWD/CWD DRAINS FROM SYSTEM 56, 58 & 82 TO CPI SEPARATOR E-X-6706 | FA_PEG | VALID | 2114 | PICA | N | N |  | A | A | A
E-67-SPRS-077 | 4IN REMOVABLE SPOOL FROM PRESSURE BREAK TANK E-TK-6701 TO FUEL GAS STRIPPER E-V-6703 | FA_PEG | VALID | 2114 | PICA | N | N |  | A | A | A
E-67-SPSB-076 | 2IN SPECTACLE BLIND (CLOSED) FROM BOTTOM PUMP E-P-6703B TO 300# DRAIN NETWORK HEADER | FA_PEG | VALID | 2114 | PICA | N | N |  | A | A | A
E-67-SPSB-078 | 2IN SPECTACLE BLIND (CLOSED) FROM BOTTOM PUMP E-P-6703A TO 300# DRAIN NETWORK HEADER | FA_PEG | VALID | 2114 | PICA | N | N |  | A | A | A
E81RO270 | RESTRICTION ORIFICE INSTRUMENT AIR FOR DELUGE VALVE IN WATER SPRAY SYSTEM E-SVZ-8101 | FA_PEO | VALID | 1657 | ROGN | N | N |  | C | C | C
NOTAG-1399 | BALL VALVE EMERGENCY MANUAL RELEASE ON DELUGE VALVE IN WATER SPRAY SYSTEM E-SVZ-8101 | FA_PEVG | VALID | 1729 | VAGA | N | N |  | C | C | C
NOTAG-1405 | BALL VALVE EMERGENCY MANUAL RELEASE ON DELUGE VALVE IN WATER SPRAY SYSTEM E-SVZ-8102 | FA_PEVG | VALID | 1729 | VAGA | N | N |  | C | C | C
NOTAG-1411 | BALL VALVE EMERGENCY MANUAL RELEASE ON DELUGE VALVE IN WATER SPRAY SYSTEM E-SVZ-8103 | FA_PEVG | VALID | 1729 | VAGA | N | N |  | C | C | C
NOTAG-1417 | BALL VALVE EMERGENCY MANUAL RELEASE ON DELUGE VALVE IN WATER SPRAY SYSTEM E-SVZ-8104 | FA_PEVG | VALID | 1729 | VAGA | N | N |  | C | C | C
NOTAG-1423 | BALL VALVE EMERGENCY MANUAL RELEASE ON DELUGE VALVE IN WATER SPRAY SYSTEM E-SVZ-8105 | FA_PEVG | VALID | 1729 | VAGA | N | N |  | C | C | C
R81PG007 | PRESSURE GAUGE FROM P-8122A FIRE WATER JOCKEY PUMP DISCHARGE TO FIRE WATER RING MAIN | FA_INDI | VALID |  |  | N | N |  | C | C | C
R81PG009 | PRESSURE GAUGE FROM P-8122B FIRE WATER JOCKEY PUMP DISCHARGE TO FIRE WATER RING MAIN | FA_INDI | VALID |  |  | N | N |  | C | C | C
E-91-HV-0109 | DRAIN HAND VALVE (LOCKED OPEN) IN SGT-200 SINGLE SHAFT E-X-9111 SEAL AIR SYSTEM (LO) | FA_PEVB | VALID | 1722 | VABA | N | N |  | C | C | C
E-91-HV-0209 | DRAIN HAND VALVE (LOCKED OPEN) IN SGT-200 SINGLE SHAFT E-X-9121 SEAL AIR SYSTEM (LO) | FA_PEVB | VALID | 1722 | VABA | N | N |  | C | C | C
E-91-HV-0309 | DRAIN HAND VALVE (LOCKED OPEN) IN SGT-200 SINGLE SHAFT E-X-9131 SEAL AIR SYSTEM (LO) | FA_PEVB | VALID | 1722 | VABA | N | N |  | C | C | C
E-91-HV-0409 | DRAIN HAND VALVE (LOCKED OPEN) IN SGT-200 SINGLE SHAFT E-X-9141 SEAL AIR SYSTEM (LO) | FA_PEVB | VALID | 1722 | VABA | N | N |  | C | C | C
E-91-SPBN-003 | BIRD SCREEN FROM HP FUEL GAS PAUA/PAUC AREA UTILITY DISTRIBUTION TO ATMOSPHERIC VENT | FA_PEG | VALID | 2114 | PICA | N | N |  | A | A | A
E-91-SPBN-004 | BIRD SCREEN FROM HP FUEL GAS PAUA/PAUC AREA UTILITY DISTRIBUTION TO ATMOSPHERIC VENT | FA_PEG | VALID | 2114 | PICA | N | N |  | A | A | A
E-91-SPBN-101 | BIRD SCREEN IN VENT AIR OUTLET DUCT IN SGT-200 SINGLE SHAFT E-X-9111 TURBINE PACKAGE | FA_PEG | VALID | 2114 | PICA | N | N |  | A | A | A
E-91-SPBN-201 | BIRD SCREEN IN VENT AIR OUTLET DUCT IN SGT-200 SINGLE SHAFT E-X-9121 TURBINE PACKAGE | FA_PEG | VALID | 2114 | PICA | N | N |  | A | A | A
E-91-SPBN-301 | BIRD SCREEN IN VENT AIR OUTLET DUCT IN SGT-200 SINGLE SHAFT E-X-9131 TURBINE PACKAGE | FA_PEG | VALID | 2114 | PICA | N | N |  | A | A | A
E-91-SPBN-401 | BIRD SCREEN IN VENT AIR OUTLET DUCT IN SGT-200 SINGLE SHAFT E-X-9141 TURBINE PACKAGE | FA_PEG | VALID | 2114 | PICA | N | N |  | A | A | A
E-91-SPHO-109 | 2IN FLEXIBLE PIPE SEAL AIR TAKE OFF IN SGT-200 SINGLE SHAFT E-X-9111 SEAL AIR SYSTEM | FA_PEG | VALID | 2114 | PICA | N | N |  | A | A | A
E-91-SPHO-209 | 2IN FLEXIBLE PIPE SEAL AIR TAKE OFF IN SGT-200 SINGLE SHAFT E-X-9121 SEAL AIR SYSTEM | FA_PEG | VALID | 2114 | PICA | N | N |  | A | A | A
E-91-SPHO-309 | 2IN FLEXIBLE PIPE SEAL AIR TAKE OFF IN SGT-200 SINGLE SHAFT E-X-9131 SEAL AIR SYSTEM | FA_PEG | VALID | 2114 | PICA | N | N |  | A | A | A
E-91-SPHO-409 | 2IN FLEXIBLE PIPE SEAL AIR TAKE OFF IN SGT-200 SINGLE SHAFT E-X-9141 SEAL AIR SYSTEM | FA_PEG | VALID | 2114 | PICA | N | N |  | A | A | A
E-PM-9102 | MOTOR ON AC WATER WASH PUMP DRIVE IN SGT-200 SINGLE SHAFT E-X-9111 WATER WASH MODULE | FA_EECMI | VALID | 63774 | EMAC | N | N |  | A | A | A
E-52-SPDB-011 | 1/2IN SAFETY BLOCK VALVE IN CHEMICAL INJECTION PACKAGE E-X-5203 (HYDROCHLORIC ACID) | FA_PEG | VALID | 2114 | PICA | N | N |  | A | A | A
E-52-SPDB-012 | 1/2IN SAFETY BLOCK VALVE IN CHEMICAL INJECTION PACKAGE E-X-5203 (HYDROCHLORIC ACID) | FA_PEG | VALID | 2114 | PICA | N | N |  | A | A | A
E-52-SPDB-013 | 1/2IN SAFETY BLOCK VALVE IN CHEMICAL INJECTION PACKAGE E-X-5203 (HYDROCHLORIC ACID) | FA_PEG | VALID | 2114 | PICA | N | N |  | A | A | A
E-52-SPDB-014 | 1/2IN SAFETY BLOCK VALVE IN CHEMICAL INJECTION PACKAGE E-X-5203 (HYDROCHLORIC ACID) | FA_PEG | VALID | 2114 | PICA | N | N |  | A | A | A
E-52-SPDB-015 | 1/2IN SAFETY BLOCK VALVE IN CHEMICAL INJECTION PACKAGE E-X-5203 (HYDROCHLORIC ACID) | FA_PEG | VALID | 2114 | PICA | N | N |  | A | A | A
E-52-SPDB-016 | 1/2IN SAFETY BLOCK VALVE IN CHEMICAL INJECTION PACKAGE E-X-5203 (HYDROCHLORIC ACID) | FA_PEG | VALID | 2114 | PICA | N | N |  | A | A | A
E81RO384 | RESTRICTION ORIFICE INSTRUMENT AIR FOR DELUGE VALVE IN WATER SPRAY SYSTEM E-SVZ-8105 | FA_PEO | VALID | 1657 | ROGN | N | N |  | C | C | C
E81RO370 | RESTRICTION ORIFICE INSTRUMENT AIR FOR DELUGE VALVE IN WATER SPRAY SYSTEM E-SVZ-8102 | FA_PEO | VALID | 1657 | ROGN | N | N |  | C | C | C
E81RO470 | RESTRICTION ORIFICE INSTRUMENT AIR FOR DELUGE VALVE IN WATER SPRAY SYSTEM E-SVZ-8103 | FA_PEO | VALID | 1657 | ROGN | N | N |  | C | C | C
E81RO284 | RESTRICTION ORIFICE INSTRUMENT AIR FOR DELUGE VALVE IN WATER SPRAY SYSTEM E-SVZ-8104 | FA_PEO | VALID | 1657 | ROGN | N | N |  | C | C | C
R27RO270 | RESTRICTION ORIFICE FROM EXPORT GAS METERING PACKAGE R-X-2701 TO DRY HP FLARE HEADER | FA_PEO | VALID | 1657 | ROGN | N | N |  | C | C | C
R27RO022 | RESTRICTION ORIFICE FROM EXPORT GAS METERING PACKAGE R-X-2701 TO DRY HP FLARE HEADER | FA_PEO | VALID | 1657 | ROGN | N | N |  | C | C | C
NOTAG-0616 | NEEDLE VALVE IN RICH MEG FLASH DRUM SAND SAMPLING R-28-SCS-001 FOR LEVEL GAUGE R28LG | FA_PEVN | VALID | 1733 | VANE | N | N |  | C | C | C
R28RO059 | RESTRICTION ORIFICE FROM G-F RICH MEG FLASH DRUM R-V-2801 TO LP FLARE KO DRUM V-4322 | FA_PEO | VALID | 1657 | ROGN | N | N |  | C | C | C
NOTAG-0634 | SAMPLE CYLINDER 500ML IN RICH MEG FLASH DRUM OUTLET CONDENSATE SAMPLING R-28-SCJ-001 | FA_SEPC | VALID | 1773 | VEPC | N | N |  | C | C | C
E27AT500 | GAS CHROMATOGRAPH + H2S CAPABILITY IN GAS EXPORT METERING PACKAGE-ANALYSERS E-X-2701 | FA_INDMT | VALID | 1905 | TXGA | N | N |  | B | B | B
R27AT500 | GAS CHROMATOGRAPH + H2S CAPABILITY IN GAS EXPORT METERING PACKAGE-ANALYSERS R-X-2701 | FA_INDMT | VALID | 1905 | TXGA | N | N |  | B | B | B
R-21-SPHO-001 | FLEXIBLE HOSE FLANGED ENDS CONDENSATE IN CONDENSATE EXPORT METERING PACKAGE R-X-2130 | FA_PEG | VALID | 2114 | PICA | N | N |  | A | A | A
R-21-SPHN-001 | HOSE CONNECTOR FEMALE IN CONDENSATE EXPORT METERING PACKAGE-SAMPLING SYSTEM R-X-2130 | FA_PEG | VALID | 2114 | PICA | N | N |  | A | A | A
R-21-SPHN-002 | HOSE CONNECTOR FEMALE IN CONDENSATE EXPORT METERING PACKAGE-SAMPLING SYSTEM R-X-2130 | FA_PEG | VALID | 2114 | PICA | N | N |  | A | A | A
R-21-SPHN-003 | HOSE CONNECTOR FEMALE IN CONDENSATE EXPORT METERING PACKAGE-SAMPLING SYSTEM R-X-2130 | FA_PEG | VALID | 2114 | PICA | N | N |  | A | A | A
R-21-SPHN-004 | HOSE CONNECTOR FEMALE IN CONDENSATE EXPORT METERING PACKAGE-SAMPLING SYSTEM R-X-2130 | FA_PEG | VALID | 2114 | PICA | N | N |  | A | A | A
R-21-SPHN-005 | HOSE CONNECTOR FEMALE IN CONDENSATE EXPORT METERING PACKAGE-SAMPLING SYSTEM R-X-2130 | FA_PEG | VALID | 2114 | PICA | N | N |  | A | A | A
R-21-SPHN-006 | HOSE CONNECTOR FEMALE IN CONDENSATE EXPORT METERING PACKAGE-SAMPLING SYSTEM R-X-2130 | FA_PEG | VALID | 2114 | PICA | N | N |  | A | A | A
R-21-SPHN-007 | HOSE CONNECTOR FEMALE IN CONDENSATE EXPORT METERING PACKAGE-SAMPLING SYSTEM R-X-2130 | FA_PEG | VALID | 2114 | PICA | N | N |  | A | A | A
R-21-SPHN-008 | HOSE CONNECTOR FEMALE IN CONDENSATE EXPORT METERING PACKAGE-SAMPLING SYSTEM R-X-2130 | FA_PEG | VALID | 2114 | PICA | N | N |  | A | A | A
R-21-SPHN-009 | HOSE CONNECTOR FEMALE IN CONDENSATE EXPORT METERING PACKAGE-SAMPLING SYSTEM R-X-2130 | FA_PEG | VALID | 2114 | PICA | N | N |  | A | A | A
R-21-SPHN-010 | HOSE CONNECTOR FEMALE IN CONDENSATE EXPORT METERING PACKAGE-SAMPLING SYSTEM R-X-2130 | FA_PEG | VALID | 2114 | PICA | N | N |  | A | A | A
E-ESSW-8026 | WELDING RECEPTACLE IN PRODUCED WATER STRIPPER AREA ABOVE GROUND CABLE ROUTING LAYOUT | FA_EECO | VALID | 1664 | SKEL | N | N |  | B | B | B
E91LS189 | LEVEL SWITCH FOR TANK LEVEL EMPTY IN SGT-200 SINGLE SHAFT E-X-9111 WATER WASH MODULE | FA_INDS | VALID | 41348 | PSSG | N | N |  | B | B | B
E46ZSC275 | POSITION SWITCH (CLOSED) FOR MOV E46MOV275 IN BUY-BACK GAS METERING PACKAGE E-X-4601 | FA_INDS | VALID | 41348 | PSSG | N | N |  | B | B | B
E65VY274 | VIBRATION SIGNAL CONVERTER, DRIVE END IN COMPRESSOR 2 E-X-6521 ON COMPRESSOR PACKAGE | FA_INDT | VALID | 1370 |  | N | N |  | B | B | B
E65VY374 | VIBRATION SIGNAL CONVERTER, DRIVE END IN COMPRESSOR 3 E-X-6531 ON COMPRESSOR PACKAGE | FA_INDT | VALID | 1370 |  | N | N |  | B | B | B
E65VY474 | VIBRATION SIGNAL CONVERTER, DRIVE END IN COMPRESSOR 4 E-X-6541 ON COMPRESSOR PACKAGE | FA_INDT | VALID | 1370 |  | N | N |  | B | B | B
E65VY574 | VIBRATION SIGNAL CONVERTER, DRIVE END IN COMPRESSOR 5 E-X-6551 ON COMPRESSOR PACKAGE | FA_INDT | VALID | 1370 |  | N | N |  | B | B | B
E65VY267 | VIBRATION SIGNAL CONVERTER, DRIVE END IN COMPRESSOR 2 E-X-6521 ON COMPRESSOR PACKAGE | FA_INDT | VALID | 1370 |  | N | N |  | B | B | B
E65VY367 | VIBRATION SIGNAL CONVERTER, DRIVE END IN COMPRESSOR 3 E-X-6531 ON COMPRESSOR PACKAGE | FA_INDT | VALID | 1370 |  | N | N |  | B | B | B
E65VY467 | VIBRATION SIGNAL CONVERTER, DRIVE END IN COMPRESSOR 4 E-X-6541 ON COMPRESSOR PACKAGE | FA_INDT | VALID | 1370 |  | N | N |  | B | B | B
E65VY567 | VIBRATION SIGNAL CONVERTER, DRIVE END IN COMPRESSOR 5 E-X-6551 ON COMPRESSOR PACKAGE | FA_INDT | VALID | 1370 |  | N | N |  | B | B | B
E65VY269 | VIBRATION SIGNAL CONVERTER, DRIVE END IN COMPRESSOR 2 E-X-6521 ON COMPRESSOR PACKAGE | FA_INDT | VALID | 1370 |  | N | N |  | B | B | B
E65VY369 | VIBRATION SIGNAL CONVERTER, DRIVE END IN COMPRESSOR 3 E-X-6531 ON COMPRESSOR PACKAGE | FA_INDT | VALID | 1370 |  | N | N |  | B | B | B
E65VY469 | VIBRATION SIGNAL CONVERTER, DRIVE END IN COMPRESSOR 4 E-X-6541 ON COMPRESSOR PACKAGE | FA_INDT | VALID | 1370 |  | N | N |  | B | B | B
E65VY569 | VIBRATION SIGNAL CONVERTER, DRIVE END IN COMPRESSOR 5 E-X-6551 ON COMPRESSOR PACKAGE | FA_INDT | VALID | 1370 |  | N | N |  | B | B | B
E63AE164 | ANALYZER ELEMENT-H2O FOR ANALYSIS TRANSMITTER E63AT164 IN AIR DRYER PACKAGE E-X-6311 | FA_INDMS | VALID | 1569 |  | N | N |  | B | B | B
E-51-HV-2001 | 2IN BALL VALVE IN CHEMICAL INJECTION PACKAGE E-X-5102 (SCALE INHIBITOR & EMULSIFIER) | FA_PEVB | VALID | 1722 | VABA | N | N |  | C | C | C
E-51-HV-2002 | 2IN BALL VALVE IN CHEMICAL INJECTION PACKAGE E-X-5102 (SCALE INHIBITOR & EMULSIFIER) | FA_PEVB | VALID | 1722 | VABA | N | N |  | C | C | C
E-51-HV-2057 | 2IN BALL VALVE IN CHEMICAL INJECTION PACKAGE E-X-5102 (SCALE INHIBITOR & EMULSIFIER) | FA_PEVB | VALID | 1722 | VABA | N | N |  | C | C | C
E-51-HV-2010 | 2IN BALL VALVE IN CHEMICAL INJECTION PACKAGE E-X-5102 (SCALE INHIBITOR & EMULSIFIER) | FA_PEVB | VALID | 1722 | VABA | N | N |  | C | C | C
E-51-HV-2011 | 2IN BALL VALVE IN CHEMICAL INJECTION PACKAGE E-X-5102 (SCALE INHIBITOR & EMULSIFIER) | FA_PEVB | VALID | 1722 | VABA | N | N |  | C | C | C
E-51-HV-2027 | 2IN BALL VALVE IN CHEMICAL INJECTION PACKAGE E-X-5102 (SCALE INHIBITOR & EMULSIFIER) | FA_PEVB | VALID | 1722 | VABA | N | N |  | C | C | C
E-51-HV-2007 | 2IN BALL VALVE IN CHEMICAL INJECTION PACKAGE E-X-5102 (SCALE INHIBITOR & EMULSIFIER) | FA_PEVB | VALID | 1722 | VABA | N | N |  | C | C | C
E-51-HV-2070 | 2IN BALL VALVE IN CHEMICAL INJECTION PACKAGE E-X-5102 (SCALE INHIBITOR & EMULSIFIER) | FA_PEVB | VALID | 1722 | VABA | N | N |  | C | C | C
E-51-HV-2071 | 2IN BALL VALVE IN CHEMICAL INJECTION PACKAGE E-X-5102 (SCALE INHIBITOR & EMULSIFIER) | FA_PEVB | VALID | 1722 | VABA | N | N |  | C | C | C
E-51-HV-2076 | 2IN BALL VALVE IN CHEMICAL INJECTION PACKAGE E-X-5102 (SCALE INHIBITOR & EMULSIFIER) | FA_PEVB | VALID | 1722 | VABA | N | N |  | C | C | C
E-XU-30-094 | UTILITY STATION FOR RECONCENTRATION AREA IN PAPA AREA UTILITY DISTRIBUTION-3 UNIT 30 | FA_PEG | VALID | 2114 | PICA | N | N |  | A | A | A
E-TCSP-98245A | 8W INDOOR LOUDSPEAKER - EX WALL MOUNTED - C/W JB (FOR BATTERY ROOMS) IN SUBSTATION 2 | FA_SQTL | VALID | 1702 | TCSP | N | N |  | A | A | A
E-TCSP-98245B | 8W INDOOR LOUDSPEAKER - EX WALL MOUNTED - C/W JB (FOR BATTERY ROOMS) IN SUBSTATION 2 | FA_SQTL | VALID | 1702 | TCSP | N | N |  | A | A | A
E-TCSP-98249A | 8W INDOOR LOUDSPEAKER - EX WALL MOUNTED - C/W JB (FOR BATTERY ROOMS) IN SUBSTATION 2 | FA_SQTL | VALID | 1702 | TCSP | N | N |  | A | A | A
E-TCSP-98249B | 8W INDOOR LOUDSPEAKER - EX WALL MOUNTED - C/W JB (FOR BATTERY ROOMS) IN SUBSTATION 2 | FA_SQTL | VALID | 1702 | TCSP | N | N |  | A | A | A
E-TCSP-98514A | 8W INDOOR LOUDSPEAKER - EX WALL MOUNTED - C/W JB (FOR BATTERY ROOMS) IN SUBSTATION 2 | FA_SQTL |  | 1702 | TCSP | N | N |  | A | A | A
E-TCSP-98514B | 8W INDOOR LOUDSPEAKER - EX WALL MOUNTED - C/W JB (FOR BATTERY ROOMS) IN SUBSTATION 2 | FA_SQTL |  | 1702 | TCSP | N | N |  | A | A | A
E-TCSP-98516A | 8W INDOOR LOUDSPEAKER - EX WALL MOUNTED - C/W JB (FOR BATTERY ROOMS) IN SUBSTATION 2 | FA_SQTL |  | 1702 | TCSP | N | N |  | A | A | A
E24TRV256B | 1IN TEMPERATURE RELIEF VALVE COOLING WATER IN COOLING WATER SYSTEM CYLINDER E-X-2421 | FA_PESC | VALID | 1735 | VASC | N | N |  | A | A | A
E24TRV259B | 1IN TEMPERATURE RELIEF VALVE COOLING WATER IN COOLING WATER SYSTEM CYLINDER E-X-2421 | FA_PESC | VALID | 1735 | VASC | N | N |  | A | A | A
E24TRV260B | 1IN TEMPERATURE RELIEF VALVE COOLING WATER IN COOLING WATER SYSTEM CYLINDER E-X-2421 | FA_PESC | VALID | 1735 | VASC | N | N |  | A | A | A
E24TRV261A | 1IN TEMPERATURE RELIEF VALVE COOLING WATER IN COOLING WATER SYSTEM CYLINDER E-X-2411 | FA_PESC | VALID | 1735 | VASC | N | N |  | A | A | A
E24TRV257A | 1IN TEMPERATURE RELIEF VALVE COOLING WATER IN COOLING WATER SYSTEM CYLINDER E-X-2411 | FA_PESC | VALID | 1735 | VASC | N | N |  | A | A | A
E24TRV260A | 1IN TEMPERATURE RELIEF VALVE COOLING WATER IN COOLING WATER SYSTEM CYLINDER E-X-2411 | FA_PESC | VALID | 1735 | VASC | N | N |  | A | A | A
E24TRV256A | 1IN TEMPERATURE RELIEF VALVE COOLING WATER IN COOLING WATER SYSTEM CYLINDER E-X-2411 | FA_PESC | VALID | 1735 | VASC | N | N |  | A | A | A
E24TRV259A | 1IN TEMPERATURE RELIEF VALVE COOLING WATER IN COOLING WATER SYSTEM CYLINDER E-X-2411 | FA_PESC | VALID | 1735 | VASC | N | N |  | A | A | A
E24TRV255A | 1IN TEMPERATURE RELIEF VALVE COOLING WATER IN COOLING WATER SYSTEM CYLINDER E-X-2411 | FA_PESC | VALID | 1735 | VASC | N | N |  | A | A | A
E24TRV258A | 1IN TEMPERATURE RELIEF VALVE COOLING WATER IN COOLING WATER SYSTEM CYLINDER E-X-2411 | FA_PESC | VALID | 1735 | VASC | N | N |  | A | A | A
E24TRV598A | 1IN TEMPERATURE RELIEF VALVE COOLING WATER IN COOLING WATER SYSTEM CYLINDER E-X-2411 | FA_PESC | VALID | 1735 | VASC | N | N |  | A | A | A
E24TRV261B | 1IN TEMPERATURE RELIEF VALVE COOLING WATER IN COOLING WATER SYSTEM CYLINDER E-X-2421 | FA_PESC | VALID | 1735 | VASC | N | N |  | A | A | A
E24TRV257B | 1IN TEMPERATURE RELIEF VALVE COOLING WATER IN COOLING WATER SYSTEM CYLINDER E-X-2421 | FA_PESC | VALID | 1735 | VASC | N | N |  | A | A | A
E24TRV255B | 1IN TEMPERATURE RELIEF VALVE COOLING WATER IN COOLING WATER SYSTEM CYLINDER E-X-2421 | FA_PESC | VALID | 1735 | VASC | N | N |  | A | A | A
E24TRV258B | 1IN TEMPERATURE RELIEF VALVE COOLING WATER IN COOLING WATER SYSTEM CYLINDER E-X-2421 | FA_PESC | VALID | 1735 | VASC | N | N |  | A | A | A
E24TRV598B | 1IN TEMPERATURE RELIEF VALVE COOLING WATER IN COOLING WATER SYSTEM CYLINDER E-X-2421 | FA_PESC | VALID | 1735 | VASC | N | N |  | A | A | A
E-EHF-8002A | 600 KVAR, 5TH HARMONIC FREQUENCY TUNING, 0.4 OHMS DAMPING RESISTOR, HIGH PASS FILTER | FA_EETA |  | 1658 | RREL | N | N |  | A | A | A
E-EHF-8002B | 600 KVAR, 5TH HARMONIC FREQUENCY TUNING, 0.4 OHMS DAMPING RESISTOR, HIGH PASS FILTER | FA_EETA |  | 1658 | RREL | N | N |  | A | A | A
E-EHF-8011A | 600 KVAR, 5TH HARMONIC FREQUENCY TUNING, 0.4 OHMS DAMPING RESISTOR, HIGH PASS FILTER | FA_EETA |  | 1658 | RREL | N | N |  | A | A | A
E-EHF-8011B | 600 KVAR, 5TH HARMONIC FREQUENCY TUNING, 0.4 OHMS DAMPING RESISTOR, HIGH PASS FILTER | FA_EETA |  | 1658 | RREL | N | N |  | A | A | A
E-EHF-8701A | 600 KVAR, 5TH HARMONIC FREQUENCY TUNING, 0.4 OHMS DAMPING RESISTOR, HIGH PASS FILTER | FA_EETA |  | 1658 | RREL | N | N |  | A | A | A
E-EHF-8701B | 600 KVAR, 5TH HARMONIC FREQUENCY TUNING, 0.4 OHMS DAMPING RESISTOR, HIGH PASS FILTER | FA_EETA |  | 1658 | RREL | N | N |  | A | A | A
E62XVZSO334 | ON-OFF VALVE OPEN LIMIT SWITCH FOR PAS ON-OFF VALVE E62XV334 IN FUEL SYSTEM E-X-8731 | FA_INDS | VALID | 41348 | PSSG | N | N |  | B | B | B
R20PV837B | 1_1/2IN PRESSURE CONTROL VALVE FUEL GAS FROM RV2030 CONDENSATE SEPARATOR TO LP FLARE | FA_PEA | VALID | 70849 | VASA | N | N |  | B | B | B
E-ESB-8012-A02-E | FIRE WATER AND PRODUCED WATER STRIPPER AREA NORMAL LIGHTING E-EDB-8915 E1 30KW 55.6A | FA_EEPBA | VALID | 63762 | ESCB | N | N |  | A | A | A
E-ESB-8706-B03-B | RAVEN SLUG CATCHER ESSENTIAL LIGHTING DISTRIBUTION BOARD E-EDB-8514 E1 12.75KW 39.7A | FA_EEPBA | VALID | 63762 | ESCB | N | N |  | A | A | A
E-66-HV-0008-DUP2 | 2IN GATE VALVE FROM CRITICAL LOW PURITY NITROGEN TO THERMAL OXIDISER LP KO DRUM (LO) | FA_PEVG | DUP | 1729 | VAGA | N | N |  | C | C | C
R20BDVZT006 | BLOWDOWN TRANSMITTER FOR R20BDZV006 ON V2023 INLET SEPARATOR TO WET HP FLARE HEADER | FA_INDMT | VALID | 1905 | TXGA | N | N |  | B | B | B
E20PDT022 | DIFFERENTIAL PRESSURE TRANSMITTER FROM SLUG CATCHER TO SLUG CATCHER BOTTOMS HEATERS | FA_INDMT | VALID | 1905 | PSPT | N | N |  | B | B | B
R-20-HV-0750 | 3IN BALL VALVE PROCESS CONDENSATE FROM RV2030 CONDENSATE SEPARATOR TO LP FLARE (LO) | FA_PEVB | VALID | 1722 | VABA | N | N |  | C | C | C
R20PG007 | PRESSURE GAUGE PROCESS CONDENSATE FROM PIG RECEIVER RV2027 TO PIPELINE SLUG CATCHER | FA_INDI | VALID |  |  | N | N |  | C | C | C
R20PG865 | PRESSURE GAUGE FROM RH2022A NEW CONDENSATE ELECTRIC HEATER SHELL TO HP FLARE HEADER | FA_INDI | VALID |  |  | N | N |  | C | C | C
R20PG881 | PRESSURE GAUGE FROM RH2022B NEW CONDENSATE ELECTRIC HEATER SHELL TO HP FLARE HEADER | FA_INDI | VALID |  |  | N | N |  | C | C | C
R20RO924 | RESTRICTION ORIFICE PROCESS CONDENSATE FROM CONDENSATE SEPARATOR RV2030 TO LP FLARE | FA_PEO | VALID | 1657 | ROGN | N | N |  | C | C | C
R-20-SPRS-040 | 6IN REMOVABLE SPOOL WITH REDUCER ON RV2029 CONDENSATE FLASH DRUM TO HP FLARE HEADER | FA_PEG | VALID | 2114 | PICA | N | N |  | A | A | A
R20TZT768 | TEMPERATURE TRANSMITTER SIS ON V2022 PIPELINE SLUG CATCHER TO V2023 INLET SEPARATOR | FA_INDMT | VALID | 1905 | PSTT | N | N | X | B | B | A
E27BDZV002 | 8IN BLOWDOWN VALVE PROCESS HYDROCARBON GAS FROM GAS EXPORT METERING TO DRY HP FLARE | FA_PEVB | VALID | 1731 | VAXL | N | N | X | C | C | A
E-28-NRV-6861 | 1IN CHECK VALVE HYDROCARBON GAS FROM LEVEL TRANSMITTER BRIDLE E28LZT008 TO LP FLARE | FA_PEVC | VALID | 1724 | VACH | N | N |  | C | C | C
E-29-NRV-4009 | 6IN CHECK VALVE LEAN MEG FROM LEAN MEG EXPORT PUMP E-P-2904A/B/C TO LEAN MEG SUBSEA | FA_PEVC | VALID | 1724 | VACH | N | N |  | C | C | C
E-29-NRV-4010 | 6IN CHECK VALVE LEAN MEG FROM LEAN MEG EXPORT PUMP E-P-2904A/B/C TO LEAN MEG SUBSEA | FA_PEVC | VALID | 1724 | VACH | N | N |  | C | C | C
E21TG208 | TEMPERATURE GAUGE IN CONDENSATE STABILISER BOTTOMS PUMP SEAL PLAN-53B NDE E-P-2103A | FA_INDI | VALID |  |  | N | N |  | C | C | C
E21TG209 | TEMPERATURE GAUGE IN CONDENSATE STABILISER BOTTOMS PUMP SEAL PLAN-53B NDE E-P-2103B | FA_INDI | VALID |  |  | N | N |  | C | C | C
R-21-HV-0078 | 8IN BALL VALVE CONDENSATE FROM RAVEN TO CONDENSATE EXPORT METERING PACKAGE R-X-2130 | FA_PEVB | VALID | 1722 | VABA | N | N |  | C | C | C
E-44-NRV-8824 | 2IN CHECK VALVE LP FLARE FROM LP FUEL GAS TO THERMAL OXIDISER LP FLARE HEADER PURGE | FA_PEVC | VALID | 1724 | VACH | N | N |  | C | C | C
R21TT024 | TEMPERATURE TRANSMITTER FROM CONDENSATE COOLER R-A-2121 TO CONDENSATE STORAGE TANKS | FA_INDMT | VALID | 1905 | PSTT | N | N |  | B | B | B
R21TT025 | TEMPERATURE TRANSMITTER FROM CONDENSATE COOLER R-A-2121 TO CONDENSATE STORAGE TANKS | FA_INDMT | VALID | 1905 | PSTT | N | N |  | B | B | B
E-52-NRV-0100 | 3IN CHECK VALVE ACID FROM CHEMICAL CLEANING PUMP E-P-5217A TO MEG REBOILER E-E-3001 | FA_PEVC | VALID | 1724 | VACH | N | N |  | C | C | C
E-52-NRV-0110 | 3IN CHECK VALVE ACID FROM CHEMICAL CLEANING PUMP E-P-5217B TO MEG REBOILER E-E-3001 | FA_PEVC | VALID | 1724 | VACH | N | N |  | C | C | C
E-54-NRV-1448 | 3/4IN CHECK VALVE UTILITY WATER IN E-X-6311 FOR PAQA AREA UTILITY STATION E-XU-6435 | FA_PEVC | VALID | 1724 | VACH | N | N |  | C | C | C
E-54-NRV-1451 | 3/4IN CHECK VALVE UTILITY WATER IN E-V-6402 FOR PAQA AREA UTILITY STATION E-XU-6436 | FA_PEVC | VALID | 1724 | VACH | N | N |  | C | C | C
E-54-NRV-1454 | 3/4IN CHECK VALVE UTILITY WATER IN E-A-6531 FOR PAQA AREA UTILITY STATION E-XU-6537 | FA_PEVC | VALID | 1724 | VACH | N | N |  | C | C | C
E-60-NRV-6075 | 14IN CHECK VALVE FROM HOT OIL FIRED HEATER E-HF-6001 TO HOT OIL DISTRIBUTION HEADER | FA_PEVC | VALID | 1724 | VACH | N | N |  | C | C | C
E-60-NRV-6099 | 14IN CHECK VALVE FROM HOT OIL FIRED HEATER E-HF-6002 TO HOT OIL DISTRIBUTION HEADER | FA_PEVC | VALID | 1724 | VACH | N | N |  | C | C | C
E-60-NRV-6462 | 14IN CHECK VALVE FROM HOT OIL FIRED HEATER E-HF-6001 TO HOT OIL DISTRIBUTION HEADER | FA_PEVC | VALID | 1724 | VACH | N | N |  | C | C | C
E-60-NRV-6464 | 14IN CHECK VALVE FROM HOT OIL FIRED HEATER E-HF-6002 TO HOT OIL DISTRIBUTION HEADER | FA_PEVC | VALID | 1724 | VACH | N | N |  | C | C | C
E-67-NRV-8410 | 2IN CHECK VALVE STRIPPING GAS FROM LP FUEL GAS HEADER TO FUEL GAS STRIPPER E-V-6703 | FA_PEVC | VALID | 1724 | VACH | N | N |  | C | C | C
R-81-NRV-3123 | 12IN CHECK VALVE FROM P-8121A DISCHARGE TO FIRE WATER JOCKEY PUMPS DISCHARGE HEADER | FA_PEVC | VALID | 1724 | VACH | N | N |  | C | C | C
R-81-NRV-3128 | 12IN CHECK VALVE FROM P-8121B DISCHARGE TO FIRE WATER JOCKEY PUMPS DISCHARGE HEADER | FA_PEVC | VALID | 1724 | VACH | N | N |  | C | C | C
E-28-NRV-8011 | 3/4IN CHECK VALVE COOLING WATER IN RICH MEG FLASH DRUM PUMP SEAL PLAN-53B E-P-2801A | FA_PEVC | VALID | 1724 | VACH | N | N |  | C | C | C
E-28-NRV-8012 | 3/4IN CHECK VALVE COOLING WATER IN RICH MEG FLASH DRUM PUMP SEAL PLAN-53B E-P-2801B | FA_PEVC | VALID | 1724 | VACH | N | N |  | C | C | C
E-24-SPSB-027 | SPECTACLE BLIND (CLOSED) FROM LP FLASH GAS COMPRESSOR SUCTION DRUM TO CLOSED DRAINS | FA_PEG | VALID | 2114 | PICA | N | N |  | A | A | A
E-24-SPSB-058 | SPECTACLE BLIND (CLOSED) FROM LP FLASH GAS COMPRESSOR SUCTION DRUM TO CLOSED DRAINS | FA_PEG | VALID | 2114 | PICA | N | N |  | A | A | A
E-46-NRV-9486 | 6MM CHECK VALVE HYDROCARBON GAS IN BUY-BACK GAS METERING PACKAGE-ANALYSERS E-X-4601 | FA_PEVC | VALID | 1724 | VACH | N | N |  | C | C | C
E-46-NRV-9487 | 6MM CHECK VALVE HYDROCARBON GAS IN BUY-BACK GAS METERING PACKAGE-ANALYSERS E-X-4601 | FA_PEVC | VALID | 1724 | VACH | N | N |  | C | C | C
E-46-NRV-9490 | 6MM CHECK VALVE HYDROCARBON GAS IN BUY-BACK GAS METERING PACKAGE-ANALYSERS E-X-4601 | FA_PEVC | VALID | 1724 | VACH | N | N |  | C | C | C
E-25-HV-3051 | 3IN BALL VALVE FUEL GAS FROM PRESSURISATION GAS TO TSA INLET SCRUBBER E-V-2511 (NC) | FA_PEVB | VALID | 1722 | VABA | N | N |  | C | C | C
R-28-NRV-5471 | 3/4IN CHECK VALVE COOLING WATER IN RICH MEG FLASH DRUM PUMP SEAL PLAN-53B E-P-2802A | FA_PEVC | VALID | 1724 | VACH | N | N |  | C | C | C
R-28-NRV-5477 | 3/4IN CHECK VALVE COOLING WATER IN RICH MEG FLASH DRUM PUMP SEAL PLAN-53B E-P-2802A | FA_PEVC | VALID | 1724 | VACH | N | N |  | C | C | C
E-25-HV-3260 | 2IN BALL VALVE CONDENSATE FROM TSA INLET SCRUBBER TO TSA AREA CONDENSATE COLLECTION | FA_PEVB | VALID | 1722 | VABA | N | N |  | C | C | C
E-25-HV-3263 | 2IN BALL VALVE CONDENSATE FROM TSA INLET SCRUBBER TO TSA AREA CONDENSATE COLLECTION | FA_PEVB | VALID | 1722 | VABA | N | N |  | C | C | C
E-25-HV-3343 | 2IN BALL VALVE CONDENSATE FROM TSA INLET SCRUBBER TO TSA AREA CONDENSATE COLLECTION | FA_PEVB | VALID | 1722 | VABA | N | N |  | C | C | C
E-25-HV-4088 | 2IN BALL VALVE CONDENSATE FROM LEVEL TRANSMITTER-GWR E25LT425 TO CLOSED DRAINS (NC) | FA_PEVB | VALID | 1722 | VABA | N | N |  | C | C | C
E25PSV244 | PRESSURE SAFETY RELIEF VALVE HYDROCARBON GAS FOR BLOWDOWN VALVE WITH DVC E25BDZV244 | FA_PESC | VALID | 1735 | VASC | N | N |  | A | A | A
E-25-SPRS-005 | 12IN REMOVABLE SPOOL FROM TSA REGENERATION SUB COOLER A E-E-2511A TO INLET SCRUBBER | FA_PEG | VALID | 2114 | PICA | N | N |  | A | A | A
E25TE096 | TEMPERATURE ELEMENT-SKIN TYPE FOR RADIANT COIL PASS 1 IN REGEN GAS HEATER E-HF-2511 | FA_INDMS | VALID | 1569 |  | N | N |  | B | B | B
E25TE269 | TEMPERATURE ELEMENT-SKIN TYPE FOR RADIANT COIL PASS 1 IN REGEN GAS HEATER E-HF-2511 | FA_INDMS | VALID | 1569 |  | N | N |  | B | B | B
E25TE270 | TEMPERATURE ELEMENT-SKIN TYPE FOR RADIANT COIL PASS 2 IN REGEN GAS HEATER E-HF-2511 | FA_INDMS | VALID | 1569 |  | N | N |  | B | B | B
E25TE271 | TEMPERATURE ELEMENT-SKIN TYPE FOR RADIANT COIL PASS 2 IN REGEN GAS HEATER E-HF-2511 | FA_INDMS | VALID | 1569 |  | N | N |  | B | B | B
E25TE272 | TEMPERATURE ELEMENT-SKIN TYPE FOR RADIANT COIL PASS 3 IN REGEN GAS HEATER E-HF-2511 | FA_INDMS | VALID | 1569 |  | N | N |  | B | B | B
E25TE273 | TEMPERATURE ELEMENT-SKIN TYPE FOR RADIANT COIL PASS 3 IN REGEN GAS HEATER E-HF-2511 | FA_INDMS | VALID | 1569 |  | N | N |  | B | B | B
E25TE274 | TEMPERATURE ELEMENT-SKIN TYPE FOR RADIANT COIL PASS 4 IN REGEN GAS HEATER E-HF-2511 | FA_INDMS | VALID | 1569 |  | N | N |  | B | B | B
E25TE275 | TEMPERATURE ELEMENT-SKIN TYPE FOR RADIANT COIL PASS 4 IN REGEN GAS HEATER E-HF-2511 | FA_INDMS | VALID | 1569 |  | N | N |  | B | B | B
E25TE276 | TEMPERATURE ELEMENT-SKIN TYPE FOR RADIANT COIL PASS 5 IN REGEN GAS HEATER E-HF-2511 | FA_INDMS | VALID | 1569 |  | N | N |  | B | B | B
E25TE277 | TEMPERATURE ELEMENT-SKIN TYPE FOR RADIANT COIL PASS 5 IN REGEN GAS HEATER E-HF-2511 | FA_INDMS | VALID | 1569 |  | N | N |  | B | B | B
E25TE278 | TEMPERATURE ELEMENT-SKIN TYPE FOR RADIANT COIL PASS 6 IN REGEN GAS HEATER E-HF-2511 | FA_INDMS | VALID | 1569 |  | N | N |  | B | B | B
E25TE279 | TEMPERATURE ELEMENT-SKIN TYPE FOR RADIANT COIL PASS 6 IN REGEN GAS HEATER E-HF-2511 | FA_INDMS | VALID | 1569 |  | N | N |  | B | B | B
E25TT103 | TEMPERATURE TRANSMITTER FROM HP SEPARATOR (TOP VESSEL) TO REGEN SUBCOOLER (TRAIN 1) | FA_INDMT | VALID | 1905 | PSTT | N | N |  | B | B | B
E25TT403 | TEMPERATURE TRANSMITTER FROM HP SEPARATOR (TOP VESSEL) TO REGEN SUBCOOLER (TRAIN 2) | FA_INDMT | VALID | 1905 | PSTT | N | N |  | B | B | B
R-25-HV-0181 | 20IN BALL VALVE HYDROCARBON GAS FROM ADSORBER TOWERS TO TREATED GAS FILTER FL-2522A | FA_PEVB | VALID | 1722 | VABA | N | N |  | C | C | C
R-25-HV-0185 | 20IN BALL VALVE HYDROCARBON GAS FROM ADSORBER TOWERS TO TREATED GAS FILTER FL-2522A | FA_PEVB | VALID | 1722 | VABA | N | N |  | C | C | C
R-25-HV-0208 | 2IN BALL VALVE SRD CONDENSATE FROM REGENERATION GAS HEATER H-2521 TO WET FLARE (LO) | FA_PEVB | VALID | 1722 | VABA | N | N |  | C | C | C
R-25-HV-0209 | 2IN BALL VALVE SRD CONDENSATE FROM REGENERATION GAS HEATER H-2521 TO WET FLARE (LC) | FA_PEVB | VALID | 1722 | VABA | N | N |  | C | C | C
R-25-HV-0289 | 3IN BALL VALVE VENT-HP RELIEF FROM V2525 REGENERATION K.O. DRUM TO WET FLARE HEADER | FA_PEVB | VALID | 1722 | VABA | N | N |  | C | C | C
R25TG055 | TEMPERATURE GAUGE CONDENSATE FROM REGENERATION GAS HEATER H-2521 TO ADSORBER TOWERS | FA_INDI | VALID |  |  | N | N |  | C | C | C
R25TT002 | TEMPERATURE TRANSMITTER FROM FEED GAS FILTER/COALESCER TO V2521/2522 ADSORBER TOWER | FA_INDMT | VALID | 1905 | PSTT | N | N |  | B | B | B
R-27-HV-1255 | BALL VALVE HYDROCARBON GAS FOR SAFETY PRESSURE TRANSMITTER ISOLATION R27PZT243 (LO) | FA_PEVB | VALID | 1722 | VABA | N | N |  | C | C | C
R-27-HV-1259 | BALL VALVE HYDROCARBON GAS FOR SAFETY PRESSURE TRANSMITTER ISOLATION R27PT120A (LO) | FA_PEVB | VALID | 1722 | VABA | N | N |  | C | C | C
R-27-HV-1260 | BALL VALVE HYDROCARBON GAS FOR SAFETY PRESSURE TRANSMITTER ISOLATION R27PT124A (LO) | FA_PEVB | VALID | 1722 | VABA | N | N |  | C | C | C
R-27-HV-1618 | 2IN GLOBE VALVE GAS FROM COMPRESSION GAS STATION OUTLET TO EXPORT DRY HP FLARE (LC) | FA_PEVL | VALID | 1730 | VAGL | N | N |  | C | C | C
R27PG178 | PRESSURE GAUGE FROM COMP DISCHARGE KO DRUM V-2731 FEED GAS FILTER COALESCER FL-2521 | FA_INDI | VALID |  |  | N | N |  | C | C | C
E-28-HV-0127 | 6IN BALL VALVE RICH MEG FROM MEG SLURRY DILUTION TANK TO LLP THERMAL OXIDATION UNIT | FA_PEVB | VALID | 1722 | VABA | N | N |  | C | C | C
E-28-HV-0129 | 6IN BALL VALVE RICH MEG FROM MEG SLURRY DILUTION TANK TO LLP THERMAL OXIDATION UNIT | FA_PEVB | VALID | 1722 | VABA | N | N |  | C | C | C
E-28-HV-0132 | 6IN BALL VALVE RICH MEG FROM MEG SLURRY DILUTION TANK TO LLP THERMAL OXIDATION UNIT | FA_PEVB | VALID | 1722 | VABA | N | N |  | C | C | C
E-28-HV-6606 | 2IN BALL VALVE LP FUEL GAS FROM LP FUEL GAS KO DRUM TO RICH MEG FLASH DRUM E-V-2801 | FA_PEVB | VALID | 1722 | VABA | N | N |  | C | C | C
E-28-HV-6608 | 2IN BALL VALVE LP FUEL GAS FROM LP FUEL GAS KO DRUM TO RICH MEG FLASH DRUM E-V-2801 | FA_PEVB | VALID | 1722 | VABA | N | N |  | C | C | C
E-28-HV-6612 | 2IN BALL VALVE LP FUEL GAS FROM LP FUEL GAS KO DRUM TO RICH MEG FLASH DRUM E-V-2801 | FA_PEVB | VALID | 1722 | VABA | N | N |  | C | C | C
E-28-HV-6624 | 6IN BALL VALVE RICH MEG FROM MEG DRAIN DRUM E-V-2802 TO THERMAL OXIDATION UNIT (LO) | FA_PEVB | VALID | 1722 | VABA | N | N |  | C | C | C
E-28-HV-9659 | 2IN BALL VALVE RICH MEG FROM LEVEL GAUGE BRIDLE E28LG255 TO MEG DRAIN DRUM E-V-2802 | FA_PEVB | VALID | 1722 | VABA | N | N |  | C | C | C
E-28-HV-9661 | 2IN BALL VALVE RICH MEG FROM LEVEL GAUGE BRIDLE E28LG254 TO MEG DRAIN DRUM E-V-2802 | FA_PEVB | VALID | 1722 | VABA | N | N |  | C | C | C
E-28-HV-9664 | 2IN BALL VALVE RICH MEG FROM LEVEL GAUGE BRIDLE E28LG256 TO MEG DRAIN DRUM E-V-2802 | FA_PEVB | VALID | 1722 | VABA | N | N |  | C | C | C
E-21-HV-1280 | 12IN GATE VALVE HEATING MEDIUM FROM CONDENSATE HEATER E-E-2102A/B TO HOT OIL RETURN | FA_PEVG | VALID | 1729 | VAGA | N | N |  | C | C | C
E-29-SPRS-037 | 8IN REMOVABLE SPOOL FROM LEAN MEG STORAGE TANK E-TK-2901A TO THERMAL OXIDATION UNIT | FA_PEG | VALID | 2114 | PICA | N | N |  | A | A | A
E-29-SPRS-039 | 2IN X 1IN REMOVABLE SPOOL WITH REDUCER ON ONSHORE LEAN MEG INJECTION PUMP E-P-2901A | FA_PEG | VALID | 2114 | PICA | N | N |  | A | A | A
E-29-SPRS-040 | 2IN X 1IN REMOVABLE SPOOL WITH REDUCER ON ONSHORE LEAN MEG INJECTION PUMP E-P-2901B | FA_PEG | VALID | 2114 | PICA | N | N |  | A | A | A
E-21-HV-1286 | 12IN GATE VALVE HEATING MEDIUM FROM CONDENSATE HEATER E-E-2102A/B TO HOT OIL RETURN | FA_PEVG | VALID | 1729 | VAGA | N | N |  | C | C | C
E30FT384 | FLOW TRANSMITTER FROM MEG FLASH SEPARATOR HEATER E-HX-3002 TO HOT OIL RETURN HEADER | FA_INDMT | VALID | 1905 | PSFT | N | N |  | B | B | B
E-21-HV-1378 | 8IN GATE VALVE FROM CONDENSATE RUN DOWN COOLER TO GF CONDENSATE EXPORT METERING PKG | FA_PEVG | VALID | 1729 | VAGA | N | N |  | C | C | C
E-21-HV-1379 | 8IN GATE VALVE FROM CONDENSATE RUN DOWN COOLER TO GF CONDENSATE EXPORT METERING PKG | FA_PEVG | VALID | 1729 | VAGA | N | N |  | C | C | C
E-21-HV-1648 | 8IN GATE VALVE FROM CONDENSATE RUN DOWN COOLER TO GF CONDENSATE EXPORT METERING PKG | FA_PEVG | VALID | 1729 | VAGA | N | N |  | C | C | C
E-21-HV-1649 | 8IN GATE VALVE FROM CONDENSATE RUN DOWN COOLER TO GF CONDENSATE EXPORT METERING PKG | FA_PEVG | VALID | 1729 | VAGA | N | N |  | C | C | C
E-21-HV-1653 | 2IN GATE VALVE FROM CONDENSATE RUN DOWN COOLER TO GF CONDENSATE EXPORT METERING PKG | FA_PEVG | VALID | 1729 | VAGA | N | N |  | C | C | C
E-30-HV-0468 | 3IN GLOBE VALVE RICH MEG BYPASS FOR LEVEL CONTROL VALVE WITH FF POSITIONER E30LV013 | FA_PEVL | VALID | 1730 | VAGL | N | N |  | C | C | C
E-21-HV-4839 | 8IN GATE VALVE FROM CONDENSATE RUN DOWN COOLER TO GF CONDENSATE EXPORT METERING PKG | FA_PEVG | VALID | 1729 | VAGA | N | N |  | C | C | C
E-21-HV-4840 | 8IN GATE VALVE FROM CONDENSATE RUN DOWN COOLER TO GF CONDENSATE EXPORT METERING PKG | FA_PEVG | VALID | 1729 | VAGA | N | N |  | C | C | C
E-21-HV-4847 | 8IN GATE VALVE FROM CONDENSATE RUN DOWN COOLER TO GF CONDENSATE EXPORT METERING PKG | FA_PEVG | VALID | 1729 | VAGA | N | N |  | C | C | C
E-21-HV-4848 | 8IN GATE VALVE FROM CONDENSATE RUN DOWN COOLER TO GF CONDENSATE EXPORT METERING PKG | FA_PEVG | VALID | 1729 | VAGA | N | N |  | C | C | C
E-30-HV-1081 | 2IN BALL VALVE LEAN MEG FROM MEG VACUUM PUMP SKID E-X-3001 TO LP FLARE HEADER (ILO) | FA_PEVB | VALID | 1722 | VABA | N | N |  | C | C | C
E-30-HV-1084 | 3IN BALL VALVE LEAN MEG FROM MEG VACUUM PUMP SKID E-X-3001 TO LP FLARE HEADER (ILO) | FA_PEVB | VALID | 1722 | VABA | N | N |  | C | C | C
E-30-HV-1085 | 2IN BALL VALVE LEAN MEG FROM MEG VACUUM PUMP SKID E-X-3001 TO LP FLARE HEADER (ILC) | FA_PEVB | VALID | 1722 | VABA | N | N |  | C | C | C
E-30-HV-1089 | 2IN GLOBE VALVE LEAN MEG FROM MEG VACUUM PUMP SKID E-X-3001 TO LP FLARE HEADER (NC) | FA_PEVL | VALID | 1730 | VAGL | N | N |  | C | C | C
E-30-HV-1092 | 3IN BALL VALVE LEAN MEG FROM MEG VACUUM PUMP SKID E-X-3001 TO LP FLARE HEADER (ILO) | FA_PEVB | VALID | 1722 | VABA | N | N |  | C | C | C
E-30-HV-1108 | 2IN GLOBE VALVE LEAN MEG FROM MEG VACUUM PUMP SKID E-X-3001 TO LP FLARE HEADER (NC) | FA_PEVL | VALID | 1730 | VAGL | N | N |  | C | C | C
E-30-HV-3259 | 1IN BALL VALVE UTILITY WATER IN RICH MEG CENTRIFUGE SKID-CENTRIFUGE A E-X-3006 (LC) | FA_PEVB | VALID | 1722 | VABA | N | N |  | C | C | C
E-30-HV-3306 | 1IN BALL VALVE UTILITY WATER IN RICH MEG CENTRIFUGE SKID-CENTRIFUGE B E-X-3006 (LC) | FA_PEVB | VALID | 1722 | VABA | N | N |  | C | C | C
E-30-HV-3442 | 1IN BALL VALVE LUBE OIL IN RICH MEG CENTRIFUGE SKID-LUBE OIL SYSTEM B E-X-3006 (LC) | FA_PEVB | VALID | 1722 | VABA | N | N |  | C | C | C
E-30-HV-3443 | 1IN BALL VALVE LUBE OIL IN RICH MEG CENTRIFUGE SKID-LUBE OIL SYSTEM B E-X-3006 (LC) | FA_PEVB | VALID | 1722 | VABA | N | N |  | C | C | C
E-30-HV-3579 | 2IN BALL VALVE OILY WATER BYPASS FOR FLOW CONTROL VALVE WITH FF POSITIONER E30FV164 | FA_PEVB | VALID | 1722 | VABA | N | N |  | C | C | C
E30PZT041 | PRESSURE SAFETY TRANSMITTER MEG FLASH SEPARATOR CIRCULATION PUMP DISCHARGE PRESSURE | FA_INDMT | VALID | 1905 | TXGA | N | N | X | B | B | A
E30PZT065 | PRESSURE SAFETY TRANSMITTER MEG FLASH SEPARATOR CIRCULATION PUMP DISCHARGE PRESSURE | FA_INDMT | VALID | 1905 | TXGA | N | N | X | B | B | A
E30PZT325 | PRESSURE SAFETY TRANSMITTER MEG FLASH SEPARATOR CIRCULATION PUMP DISCHARGE PRESSURE | FA_INDMT | VALID | 1905 | TXGA | N | N | X | B | B | A
E30PZT335 | PRESSURE SAFETY TRANSMITTER MEG FLASH SEPARATOR CIRCULATION PUMP DISCHARGE PRESSURE | FA_INDMT | VALID | 1905 | TXGA | N | N | X | B | B | A
E-30-SPRS-022 | 2IN REMOVABLE SPOOL FROM RICH MEG RECYCLE HEATER E-HX-3001A TO HOT OIL DRAIN HEADER | FA_PEG | VALID | 2114 | PICA | N | N |  | A | A | A
E-30-SPRS-023 | 2IN REMOVABLE SPOOL FROM RICH MEG RECYCLE HEATER E-HX-3001B TO HOT OIL DRAIN HEADER | FA_PEG | VALID | 2114 | PICA | N | N |  | A | A | A
E-30-SPRS-036 | 2IN REMOVABLE SPOOL FROM LEAN MEG PRODUCT PUMP E-P-3006A/B TO MEG REBOILER E-E-3001 | FA_PEG | VALID | 2114 | PICA | N | N |  | A | A | A
E-30-SPRS-039 | 36IN REMOVABLE SPOOL FROM MEG REBOILER E-E-3001 TO MEG DISTILLATION COLUMN E-V-3006 | FA_PEG | VALID | 2114 | PICA | N | N |  | A | A | A
E-30-SPRS-062 | 3IN X 2IN REMOVABLE SPOOL WITH REDUCER IN LEAN MEG PRODUCT PUMP DISCHARGE E-P-3006A | FA_PEG | VALID | 2114 | PICA | N | N |  | A | A | A
E-30-SPRS-064 | 3IN X 2IN REMOVABLE SPOOL WITH REDUCER IN LEAN MEG PRODUCT PUMP DISCHARGE E-P-3006B | FA_PEG | VALID | 2114 | PICA | N | N |  | A | A | A
E30TT539 | TEMPERATURE TRANSMITTER FROM E-V-3004 TO E-A-3004 IN MEG VACUUM PUMPS SKID E-X-3001 | FA_INDMT | VALID | 1905 | PSTT | N | N |  | B | B | B
E-ECP-4201-01 | LOCAL CONTROL PANEL IN HP/LP FLARE (FLARE STACKS) ABOVE GROUND CABLE ROUTING LAYOUT | FA_INSL | VALID | 63786 | CLCP | N | N |  | B | B | B
E-24-HV-2672 | 2IN GATE VALVE FROM LP FLASH GAS COMPRESSOR TO MP FLASH GAS COMPRESSOR SUCTION DRUM | FA_PEVG | VALID | 1729 | VAGA | N | N |  | C | C | C
E-24-HV-2673 | 2IN GATE VALVE FROM LP FLASH GAS COMPRESSOR TO MP FLASH GAS COMPRESSOR SUCTION DRUM | FA_PEVG | VALID | 1729 | VAGA | N | N |  | C | C | C
E-ECP-4201-02 | LOCAL CONTROL PANEL IN HP/LP FLARE (FLARE STACKS) ABOVE GROUND CABLE ROUTING LAYOUT | FA_INSL | VALID | 63786 | CLCP | N | N |  | B | B | B
E-42-HV-8683 | 2IN BALL VALVE FROM CRITICAL LOW PURITY NITROGEN DIST TO WET HP MAIN FLARE HDR (NC) | FA_PEVB | VALID | 1722 | VABA | N | N |  | C | C | C
R-42-HV-3326 | 2IN BALL VALVE HP FLARE COLD/DRY FROM SLIP STREAM TO HP FLARE K.O. DRUM V-4321 (LO) | FA_PEVB | VALID | 1722 | VABA | N | N |  | C | C | C
R-42-HV-3327 | 2IN BALL VALVE HP FLARE COLD/DRY FROM SLIP STREAM TO HP FLARE K.O. DRUM V-4321 (LO) | FA_PEVB | VALID | 1722 | VABA | N | N |  | C | C | C
E-24-HV-7082 | 2IN GATE VALVE FROM LP FLASH GAS COMPRESSOR TO MP FLASH GAS COMPRESSOR SUCTION DRUM | FA_PEVG | VALID | 1729 | VAGA | N | N |  | C | C | C
R43PG092 | PRESSURE GAUGE FROM FUEL GAS INLET FROM LP FUEL GAS SYSTEM TO PILOT GAS TO LP FLARE | FA_INDI | VALID |  |  | N | N |  | C | C | C
E-25-HV-3314 | 2IN GATE VALVE CONDENSATE FROM TSA REGENERATION GAS KO DRAIN DRUM E-V-2514 TO OWD | FA_PEVG | VALID | 1729 | VAGA | N | N |  | C | C | C
R-45-HV-0441 | 3/4IN BALL VALVE PILOT GAS FOR PRESSURE SAFETY TRANSMITTER ISOLATION R25PZT037 (LO) | FA_PEVB | VALID | 1722 | VABA | N | N |  | C | C | C
R-45-HV-1931 | 2IN BALL VALVE FUEL GAS FROM HP FUEL GAS KO DRUM V-4521 TO WET HP FLARE HEADER (LO) | FA_PEVB | VALID | 1722 | VABA | N | N |  | C | C | C
R-45-HV-1959 | 3IN BALL VALVE FUEL GAS FROM LP FUEL GAS FROM R-V-4522 TO LP FUEL GAS HEATER H-4521 | FA_PEVB | VALID | 1722 | VABA | N | N |  | C | C | C
R45PT008 | PRESSURE TRANSMITTER FUEL GAS FROM LP FUEL GAS HEATER H-4521 TO DISTRIBUTION HEADER | FA_INDMT | VALID | 1905 | TXGA | N | N |  | B | B | B
R45TG007 | TEMPERATURE GAUGE FUEL GAS FROM HP FUEL GAS HEATER H-4522 TO TURBO POWER GENERATORS | FA_INDI | VALID |  |  | N | N |  | C | C | C
R45TT002A | TEMPERATURE TRANSMITTER FUEL GAS FROM FUEL GAS FILTERS TO HP FUEL GAS HEATER H-4522 | FA_INDMT | VALID | 1905 | PSTT | N | N |  | B | B | B
E-46-HV-2091 | 2IN BALL VALVE FUEL GAS FROM FUEL GAS FILTER E-FL-4601A TO DRY HP FLARE HEADER (LC) | FA_PEVB | VALID | 1722 | VABA | N | N |  | C | C | C
E-46-HV-2099 | 2IN BALL VALVE FUEL GAS FROM FUEL GAS FILTER E-FL-4601B TO DRY HP FLARE HEADER (LC) | FA_PEVB | VALID | 1722 | VABA | N | N |  | C | C | C
E46RO035 | 2IN RESTRICTION ORIFICE FROM RAVEN TREATED GAS FILTERS E-FL-2512A/B TO DRY HP FLARE | FA_PEO | VALID | 1657 | ROGN | N | N |  | C | C | C
R46PG125 | PRESSURE GAUGE FROM HP FUEL GAS HEATER H4522 TO GFFT4621B FUEL GAS FILTER SEPARATOR | FA_INDI | VALID |  |  | N | N |  | C | C | C
R-27-HV-3026 | 6IN GATE VALVE FROM DELUGE VALVE R27XV009 TO X-2720 COMPRESSOR STATION PACKAGE (LO) | FA_PEVG | VALID | 1729 | VAGA | N | N |  | C | C | C
E-52-HV-0079 | 2IN BALL VALVE ACID FROM LEVEL GAUGE BRIDLE TO CHEMICAL NEUTRALISATION PIT E-Z-5806 | FA_PEVB | VALID | 1722 | VABA | N | N |  | C | C | C
E-52-SPHO-041 | 1IN FLEXIBLE HOSE FLANGED ENDS ON OXYGEN SCAVENGER TRANSFER PUMP DISCHARGE E-P-5220 | FA_PEG | VALID | 2114 | PICA | N | N |  | A | A | A
E30XV075 | 18IN PAS ON-OFF VALVE WITH DVC HOT OIL FROM HOT OIL SUPPLY TO MEG REBOILER E-E-3001 | FA_PEVG | VALID | 1729 | VAGA | N | N |  | C | C | C
E-42-HV-1965 | 3IN GATE VALVE FUEL GAS FROM FUEL GAS FILTER E-FL-4601A TO DRY HP FLARE HEADER (LO) | FA_PEVG | VALID | 1729 | VAGA | N | N |  | C | C | C
E-42-HV-1967 | 3IN GATE VALVE FUEL GAS FROM FUEL GAS FILTER E-FL-4601B TO DRY HP FLARE HEADER (LO) | FA_PEVG | VALID | 1729 | VAGA | N | N |  | C | C | C
E56RO016 | RESTRICTION ORIFICE FOR COMBINED OILY WATER DRAINS SUMP RECIRCULATING FLOW E-Z-5601 | FA_PEO | VALID | 1657 | ROGN | N | N |  | C | C | C
E56RO046 | RESTRICTION ORIFICE FOR COMBINED OILY WATER DRAINS SUMP RECIRCULATING FLOW E-Z-5604 | FA_PEO | VALID | 1657 | ROGN | N | N |  | C | C | C
E56RO056 | RESTRICTION ORIFICE FOR COMBINED OILY WATER DRAINS SUMP RECIRCULATING FLOW E-Z-5605 | FA_PEO | VALID | 1657 | ROGN | N | N |  | C | C | C
E-42-HV-3655 | 8IN GATE VALVE HP FLARE WET FROM TSA REGENERATION GAS KO DRUM TO WET HP FLARE (ILO) | FA_PEVG | VALID | 1729 | VAGA | N | N |  | C | C | C
E-42-HV-3656 | 8IN GATE VALVE HP FLARE WET FROM TSA REGENERATION GAS KO DRUM TO WET HP FLARE (ILO) | FA_PEVG | VALID | 1729 | VAGA | N | N |  | C | C | C
R-57-HV-2217 | 3/4IN BALL VALVE PROCESS CONDENSATE FOR SEPARATED OIL PUMP CIRCULATION R-P-2722 (LO) | FA_PEVB | VALID | 1722 | VABA | N | N |  | C | C | C
R-57-HV-2229 | 3/4IN BALL VALVE PROCESS CONDENSATE FOR SEPARATED OIL PUMP CIRCULATION R-P-2722 (LO) | FA_PEVB | VALID | 1722 | VABA | N | N |  | C | C | C
R-57-HV-2253 | 2IN BALL VALVE PROCESS CONDENSATE SAND JETTING NOZZLE ON CLOSED DRAIN DRUM R-V-5721 | FA_PEVB | VALID | 1722 | VABA | N | N |  | C | C | C
R-57-HV-7233 | 2IN GLOBE VALVE FUEL GAS FROM LP FUEL GAS HEADER TO CLOSED DRAIN DRUM R-V-5721 (LO) | FA_PEVL | VALID | 1730 | VAGL | N | N |  | C | C | C
E-44-HV-0046 | 2IN GATE VALVE LEAN MEG FROM MEG VACUUM PUMP SKID E-X-3001 TO LP FLARE HEADER (ILO) | FA_PEVG | VALID | 1729 | VAGA | N | N |  | C | C | C
E-44-HV-0047 | 2IN GATE VALVE LEAN MEG FROM MEG VACUUM PUMP SKID E-X-3001 TO LP FLARE HEADER (ILO) | FA_PEVG | VALID | 1729 | VAGA | N | N |  | C | C | C
E-44-HV-0050 | 2IN GATE VALVE LEAN MEG FROM MEG VACUUM PUMP SKID E-X-3001 TO LP FLARE HEADER (ILO) | FA_PEVG | VALID | 1729 | VAGA | N | N |  | C | C | C
E-44-HV-0051 | 2IN GATE VALVE LEAN MEG FROM MEG VACUUM PUMP SKID E-X-3001 TO LP FLARE HEADER (ILO) | FA_PEVG | VALID | 1729 | VAGA | N | N |  | C | C | C
R-58-HV-2427 | 2IN BALL VALVE DIESEL OIL FROM TK-6221 DIESEL STORAGE TANK TO OPEN DRAIN COLLECTION | FA_PEVB | VALID | 1722 | VABA | N | N |  | C | C | C
E47HCV242 | MANUAL HAND CONTROL VALVE FROM LP ONSHORE METHANOL PUMPS TO HP SEPARATOR TOP VESSEL | FA_PEVB | VALID | 1731 | VCGN | N | N |  | C | C | C
E-60-HV-0003 | 4IN GATE VALVE HOT OIL FROM HOT OIL SUPPLY TO RICH MEG RECYCLE HEATERS E-HX-3001A/B | FA_PEVG | VALID | 1729 | VAGA | N | N |  | C | C | C
E-60-HV-0449 | 2IN GATE VALVE HOT OIL FROM HOT OIL TRIM COOLER E-A-6001 TO HOT OIL DRAIN DRUM (NC) | FA_PEVG | VALID | 1729 | VAGA | N | N |  | C | C | C
E-60-HV-8338 | 2IN GLOBE VALVE HOT OIL FROM LEVEL TRANSMITTER BRIDLE E60LT091 TO KERBED AREA DRAIN | FA_PEVL | VALID | 1730 | VAGL | N | N |  | C | C | C
E-60-HV-1855 | 12IN GATE VALVE HEATING MEDIUM FROM CONDENSATE HEATER E-E-2102A/B TO HOT OIL RETURN | FA_PEVG | VALID | 1729 | VAGA | N | N |  | C | C | C
E-60-HV-1860 | 4IN GATE VALVE HOT OIL FROM HOT OIL SUPPLY TO RICH MEG RECYCLE HEATERS E-HX-3001A/B | FA_PEVG | VALID | 1729 | VAGA | N | N |  | C | C | C
E-60-HV-2017 | 2IN GATE VALVE HOT OIL FROM HOT OIL TRIM COOLER E-A-6001 TO HOT OIL DRAIN DRUM (NC) | FA_PEVG | VALID | 1729 | VAGA | N | N |  | C | C | C
E-60-HV-2018 | 2IN GATE VALVE HOT OIL FROM HOT OIL TRIM COOLER E-A-6001 TO HOT OIL DRAIN DRUM (NC) | FA_PEVG | VALID | 1729 | VAGA | N | N |  | C | C | C
E-60-HV-5903 | 10IN GATE VALVE HOT OIL FROM HOT OIL TRIM COOLER E-A-6001 TO COLLECTION HEADER (LO) | FA_PEVG | VALID | 1729 | VAGA | N | N |  | C | C | C
E-60-HV-5904 | 10IN GATE VALVE HOT OIL FROM HOT OIL TRIM COOLER E-A-6001 TO COLLECTION HEADER (LO) | FA_PEVG | VALID | 1729 | VAGA | N | N |  | C | C | C
E-60-HV-5907 | 10IN GATE VALVE HOT OIL FROM HOT OIL TRIM COOLER E-A-6001 TO COLLECTION HEADER (LO) | FA_PEVG | VALID | 1729 | VAGA | N | N |  | C | C | C
E-60-HV-5908 | 10IN GATE VALVE HOT OIL FROM HOT OIL TRIM COOLER E-A-6001 TO COLLECTION HEADER (LO) | FA_PEVG | VALID | 1729 | VAGA | N | N |  | C | C | C
E-60-HV-5911 | 10IN GATE VALVE HOT OIL FROM HOT OIL TRIM COOLER E-A-6001 TO COLLECTION HEADER (LO) | FA_PEVG | VALID | 1729 | VAGA | N | N |  | C | C | C
E-60-HV-5912 | 10IN GATE VALVE HOT OIL FROM HOT OIL TRIM COOLER E-A-6001 TO COLLECTION HEADER (LO) | FA_PEVG | VALID | 1729 | VAGA | N | N |  | C | C | C
E-60-HV-5915 | 10IN GATE VALVE HOT OIL FROM HOT OIL TRIM COOLER E-A-6001 TO COLLECTION HEADER (LO) | FA_PEVG | VALID | 1729 | VAGA | N | N |  | C | C | C
E-60-HV-5916 | 10IN GATE VALVE HOT OIL FROM HOT OIL TRIM COOLER E-A-6001 TO COLLECTION HEADER (LO) | FA_PEVG | VALID | 1729 | VAGA | N | N |  | C | C | C
E-60-HV-5934 | 2IN GATE VALVE HOT OIL FROM HOT OIL TRIM COOLER E-A-6001 TO HOT OIL DRAIN DRUM (NC) | FA_PEVG | VALID | 1729 | VAGA | N | N |  | C | C | C
E-60-HV-5937 | 2IN GATE VALVE HOT OIL FROM HOT OIL TRIM COOLER E-A-6001 TO HOT OIL DRAIN DRUM (NC) | FA_PEVG | VALID | 1729 | VAGA | N | N |  | C | C | C
E-60-SPHN-002 | HOSE CONNECTION-FEMALE FROM HOT OIL IBC CONNECTION TO HOT OIL FILLING PUMP E-P-6003 | FA_PEG | VALID | 2114 | PICA | N | N |  | A | A | A
E-60-SPSB-004 | 2IN SPECTACLE BLIND (CLOSED) FROM HOT OIL TRIM COOLER E-A-6001 TO COLLECTION HEADER | FA_PEG | VALID | 2114 | PICA | N | N |  | A | A | A
E-60-SPSB-016 | 2IN SPECTACLE BLIND (CLOSED) FROM HOT OIL TRIM COOLER E-A-6001 TO COLLECTION HEADER | FA_PEG | VALID | 2114 | PICA | N | N |  | A | A | A
E-60-SPSP-005 | 14IN OPEN SPACER FROM HOT OIL FIRED HEATER E-HF-6001 TO HOT OIL DISTRIBUTION HEADER | FA_PEG | VALID | 2114 | PICA | N | N |  | A | A | A
E-60-SPSP-006 | 14IN OPEN SPACER FROM HOT OIL FIRED HEATER E-HF-6002 TO HOT OIL DISTRIBUTION HEADER | FA_PEG | VALID | 2114 | PICA | N | N |  | A | A | A
E60TZW191 | THERMOWELL FOR TEMPERATURE SAFETY TRANSMITTER E60TZT191 IN HOT OIL HEATER E-HF-6001 | FA_PET | VALID | 1720 | PSTW | N | N | X | C | C | A
R-62-HV-2447 | 2IN BALL VALVE DIESEL OIL FROM P-6221A/B DIESEL PUMP TO TK-6221 DIESEL STORAGE TANK | FA_PEVB | VALID | 1722 | VABA | N | N |  | C | C | C
R-62-HV-2449 | 2IN BALL VALVE DIESEL OIL FROM P-6221A/B DIESEL PUMP TO TK-6221 DIESEL STORAGE TANK | FA_PEVB | VALID | 1722 | VABA | N | N |  | C | C | C
E-64-HV-7444 | 2IN BALL VALVE NON CRITICAL LP NITROGEN IN PARA AREA UTILITY DISTRIBUTION (UNIT 67) | FA_PEVB | VALID | 1722 | VABA | N | N |  | C | C | C
E-60-HV-8350 | 2IN GATE VALVE HOT OIL FROM HOT OIL CLOSED DRAIN DRUM E-V-6002 TO KERBED AREA DRAIN | FA_PEVG | VALID | 1729 | VAGA | N | N |  | C | C | C
E-64-HV-0061 | 2IN BALL VALVE FROM CRITICAL LOW PURITY NITROGEN DIST TO WET HP MAIN FLARE HDR (LO) | FA_PEVB | VALID | 1729 | VAGA | N | N |  | C | C | C
E-65-SPSB-004 | 6IN SPECTACLE BLIND (OPEN) FROM AIR RECEIVER E-V-6501 TO AIR DRYER PACKAGE E-X-6311 | FA_PEG | VALID | 2114 | PICA | N | N |  | A | A | A
E-67-HV-0051 | 3IN BALL VALVE SKIMMED OIL FROM SKIMMED OIL PUMP E-P-6701A/B TO RERUN DRUM E-V-2101 | FA_PEVB | VALID | 1722 | VABA | N | N |  | C | C | C
E-67-HV-8420 | 2IN BALL VALVE FUEL GAS FROM FUEL GAS STRIPPER E-V-6703 TO WET HP FLARE HEADER (LC) | FA_PEVB | VALID | 1722 | VABA | N | N |  | C | C | C
E-67-HV-8474 | 2IN BALL VALVE OILY WATER FROM CPI OIL SUMP E-Z-6703 TO VACUUM TRUCK OUT CONNECTION | FA_PEVB | VALID | 1722 | VABA | N | N |  | C | C | C
E-67-HV-8622 | 3IN BALL VALVE SKIMMED OIL FROM SKIMMED OIL PUMP E-P-6701A/B TO RERUN DRUM E-V-2101 | FA_PEVB | VALID | 1722 | VABA | N | N |  | C | C | C
E-67-HV-8630 | 2IN BALL VALVE SKIMMED OIL FOR SKIMMED OIL PUMP RECIRCULATION FLOW E-P-6701A/B (LO) | FA_PEVB | VALID | 1722 | VABA | N | N |  | C | C | C
E-67-HV-8644 | 4IN BALL VALVE PRODUCED WATER FOR STRIPPER FEED PUMP RECIRCULATION FLOW E-P-6702A/B | FA_PEVB | VALID | 1722 | VABA | N | N |  | C | C | C
E-67-SPRS-059 | 12 REMOVABLE SPOOL FROM WASTE WATER STORAGE TANK E-TK-6702 TO EXPORT PUMP E-P-6705B | FA_PEG | VALID | 2114 | PICA | N | N |  | A | A | A
E-56-HV-2937 | 4IN GATE VALVE WITH HANDWHEEL OILY WATER FROM FLARE KO CLOSED DRAIN PIT TO OWD (NC) | FA_PEVG | VALID | 1729 | VAGA | N | N |  | C | C | C
NOTAG-0678 | MEMBRANE FILTER 0.8 MICRON IN BUY-BACK GAS METERING PACKAGE-LET-DOWN SYSTEM E-X-4601 | FA_SEFS | VALID | 1414 | FS | N | N |  | C | C | C
NOTAG-0679 | MEMBRANE FILTER 0.8 MICRON IN BUY-BACK GAS METERING PACKAGE-LET-DOWN SYSTEM E-X-4601 | FA_SEFS | VALID | 1414 | FS | N | N |  | C | C | C
E81PT295 | PRESSURE TRANSMITTER FIRE WATER FOR DELUGE PACKAGE IN WATER SPRAY SYSTEM E-SVZ-8101 | FA_INDMT | VALID | 1905 | TXGA | N | N |  | B | B | B
E81PT298 | PRESSURE TRANSMITTER FIRE WATER FOR DELUGE PACKAGE IN WATER SPRAY SYSTEM E-SVZ-8104 | FA_INDMT | VALID | 1905 | TXGA | N | N |  | B | B | B
E81PT395 | PRESSURE TRANSMITTER FIRE WATER FOR DELUGE PACKAGE IN WATER SPRAY SYSTEM E-SVZ-8102 | FA_INDMT | VALID | 1905 | TXGA | N | N |  | B | B | B
E81PT398 | PRESSURE TRANSMITTER FIRE WATER FOR DELUGE PACKAGE IN WATER SPRAY SYSTEM E-SVZ-8105 | FA_INDMT | VALID | 1905 | TXGA | N | N |  | B | B | B
E-91-HV-0102 | VENT VALVE IN LUBE OIL FILTER IN SGT-200 SINGLE SHAFT E-X-9111 LUBE OIL SYSTEM (NC) | FA_PEVB | VALID | 1722 | VABA | N | N |  | C | C | C
E-91-HV-0103 | VENT VALVE IN LUBE OIL FILTER IN SGT-200 SINGLE SHAFT E-X-9111 LUBE OIL SYSTEM (NC) | FA_PEVB | VALID | 1722 | VABA | N | N |  | C | C | C
E-91-HV-0202 | VENT VALVE IN LUBE OIL FILTER IN SGT-200 SINGLE SHAFT E-X-9121 LUBE OIL SYSTEM (NC) | FA_PEVB | VALID | 1722 | VABA | N | N |  | C | C | C
E-91-HV-0203 | VENT VALVE IN LUBE OIL FILTER IN SGT-200 SINGLE SHAFT E-X-9121 LUBE OIL SYSTEM (NC) | FA_PEVB | VALID | 1722 | VABA | N | N |  | C | C | C
E-91-HV-0302 | VENT VALVE IN LUBE OIL FILTER IN SGT-200 SINGLE SHAFT E-X-9131 LUBE OIL SYSTEM (NC) | FA_PEVB | VALID | 1722 | VABA | N | N |  | C | C | C
E-91-HV-0303 | VENT VALVE IN LUBE OIL FILTER IN SGT-200 SINGLE SHAFT E-X-9131 LUBE OIL SYSTEM (NC) | FA_PEVB | VALID | 1722 | VABA | N | N |  | C | C | C
E-91-HV-0402 | VENT VALVE IN LUBE OIL FILTER IN SGT-200 SINGLE SHAFT E-X-9141 LUBE OIL SYSTEM (NC) | FA_PEVB | VALID | 1722 | VABA | N | N |  | C | C | C
E-91-HV-0403 | VENT VALVE IN LUBE OIL FILTER IN SGT-200 SINGLE SHAFT E-X-9141 LUBE OIL SYSTEM (NC) | FA_PEVB | VALID | 1722 | VABA | N | N |  | C | C | C
E-91-SPSX-105 | GENERATOR CACA OUTLET SILENCER IN SGT-200 SINGLE SHAFT E-X-9111 DRIVEN UNIT PACKAGE | FA_SEZ | VALID | 1663 | SIGN | N | N |  | B | B | B
E-91-SPSX-106 | GENERATOR CACA OUTLET SILENCER IN SGT-200 SINGLE SHAFT E-X-9111 DRIVEN UNIT PACKAGE | FA_SEZ | VALID | 1663 | SIGN | N | N |  | B | B | B
E-91-SPSX-205 | GENERATOR CACA OUTLET SILENCER IN SGT-200 SINGLE SHAFT E-X-9121 DRIVEN UNIT PACKAGE | FA_SEZ | VALID | 1663 | SIGN | N | N |  | B | B | B
E-91-SPSX-206 | GENERATOR CACA OUTLET SILENCER IN SGT-200 SINGLE SHAFT E-X-9121 DRIVEN UNIT PACKAGE | FA_SEZ | VALID | 1663 | SIGN | N | N |  | B | B | B
E-91-SPSX-305 | GENERATOR CACA OUTLET SILENCER IN SGT-200 SINGLE SHAFT E-X-9131 DRIVEN UNIT PACKAGE | FA_SEZ | VALID | 1663 | SIGN | N | N |  | B | B | B
E-91-SPSX-306 | GENERATOR CACA OUTLET SILENCER IN SGT-200 SINGLE SHAFT E-X-9131 DRIVEN UNIT PACKAGE | FA_SEZ | VALID | 1663 | SIGN | N | N |  | B | B | B
E-91-SPSX-405 | GENERATOR CACA OUTLET SILENCER IN SGT-200 SINGLE SHAFT E-X-9141 DRIVEN UNIT PACKAGE | FA_SEZ | VALID | 1663 | SIGN | N | N |  | B | B | B
E-91-SPSX-406 | GENERATOR CACA OUTLET SILENCER IN SGT-200 SINGLE SHAFT E-X-9141 DRIVEN UNIT PACKAGE | FA_SEZ | VALID | 1663 | SIGN | N | N |  | B | B | B
E91TE081A | THERMOCOUPLE IN CENTRE CASING IN SGT-200 SINGLE SHAFT E-X-9111 CORE INSTRUMENTATION | FA_INDMS | VALID | 1569 |  | N | N |  | B | B | B
E91TE081B | THERMOCOUPLE IN CENTRE CASING IN SGT-200 SINGLE SHAFT E-X-9121 CORE INSTRUMENTATION | FA_INDMS | VALID | 1569 |  | N | N |  | B | B | B
E91TE081C | THERMOCOUPLE IN CENTRE CASING IN SGT-200 SINGLE SHAFT E-X-9131 CORE INSTRUMENTATION | FA_INDMS | VALID | 1569 |  | N | N |  | B | B | B
E91TE081D | THERMOCOUPLE IN CENTRE CASING IN SGT-200 SINGLE SHAFT E-X-9141 CORE INSTRUMENTATION | FA_INDMS | VALID | 1569 |  | N | N |  | B | B | B
E91TE082A | THERMOCOUPLE IN CENTRE CASING IN SGT-200 SINGLE SHAFT E-X-9111 CORE INSTRUMENTATION | FA_INDMS | VALID | 1569 |  | N | N |  | B | B | B
E91TE082B | THERMOCOUPLE IN CENTRE CASING IN SGT-200 SINGLE SHAFT E-X-9121 CORE INSTRUMENTATION | FA_INDMS | VALID | 1569 |  | N | N |  | B | B | B
E91TE082C | THERMOCOUPLE IN CENTRE CASING IN SGT-200 SINGLE SHAFT E-X-9131 CORE INSTRUMENTATION | FA_INDMS | VALID | 1569 |  | N | N |  | B | B | B
E91TE082D | THERMOCOUPLE IN CENTRE CASING IN SGT-200 SINGLE SHAFT E-X-9141 CORE INSTRUMENTATION | FA_INDMS | VALID | 1569 |  | N | N |  | B | B | B
E91TE259A | THERMISTOR TO START MOTOR WINDINGS IN SGT-200 SINGLE SHAFT E-X-9111 TURBINE PACKAGE | FA_INDMS | VALID | 1569 |  | N | N |  | B | B | B
E91TE259B | THERMISTOR TO START MOTOR WINDINGS IN SGT-200 SINGLE SHAFT E-X-9121 TURBINE PACKAGE | FA_INDMS | VALID | 1569 |  | N | N |  | B | B | B
E91TE259C | THERMISTOR TO START MOTOR WINDINGS IN SGT-200 SINGLE SHAFT E-X-9131 TURBINE PACKAGE | FA_INDMS | VALID | 1569 |  | N | N |  | B | B | B
E91TE259D | THERMISTOR TO START MOTOR WINDINGS IN SGT-200 SINGLE SHAFT E-X-9141 TURBINE PACKAGE | FA_INDMS | VALID | 1569 |  | N | N |  | B | B | B
E91TE260A | THERMISTOR TO START MOTOR WINDINGS IN SGT-200 SINGLE SHAFT E-X-9111 TURBINE PACKAGE | FA_INDMS | VALID | 1569 |  | N | N |  | B | B | B
E91TE260B | THERMISTOR TO START MOTOR WINDINGS IN SGT-200 SINGLE SHAFT E-X-9121 TURBINE PACKAGE | FA_INDMS | VALID | 1569 |  | N | N |  | B | B | B
E91TE260C | THERMISTOR TO START MOTOR WINDINGS IN SGT-200 SINGLE SHAFT E-X-9131 TURBINE PACKAGE | FA_INDMS | VALID | 1569 |  | N | N |  | B | B | B
E91TE260D | THERMISTOR TO START MOTOR WINDINGS IN SGT-200 SINGLE SHAFT E-X-9141 TURBINE PACKAGE | FA_INDMS | VALID | 1569 |  | N | N |  | B | B | B
E91TE261A | THERMISTOR TO START MOTOR WINDINGS IN SGT-200 SINGLE SHAFT E-X-9111 TURBINE PACKAGE | FA_INDMS | VALID | 1569 |  | N | N |  | B | B | B
E91TE261B | THERMISTOR TO START MOTOR WINDINGS IN SGT-200 SINGLE SHAFT E-X-9121 TURBINE PACKAGE | FA_INDMS | VALID | 1569 |  | N | N |  | B | B | B
E91TE261C | THERMISTOR TO START MOTOR WINDINGS IN SGT-200 SINGLE SHAFT E-X-9131 TURBINE PACKAGE | FA_INDMS | VALID | 1569 |  | N | N |  | B | B | B
E91TE261D | THERMISTOR TO START MOTOR WINDINGS IN SGT-200 SINGLE SHAFT E-X-9141 TURBINE PACKAGE | FA_INDMS | VALID | 1569 |  | N | N |  | B | B | B
E-EMS-005 | WALL MOUNTED CONTROL SWITCH IN MATERIAL HANDLING AND LOGISTICS AREA EARTHING LAYOUT | FA_INDS | VALID | 41348 | PSSG | N | N |  | B | B | B
E25RO739 | 2IN RESTRICTION ORIFICE HYDROCARBON GAS FROM ADSORBER TOWERS TO DRY HP FLARE HEADER | FA_PEO | VALID | 1657 | ROGN | N | N |  | C | C | C
E-EMS-006 | WALL MOUNTED CONTROL SWITCH IN MATERIAL HANDLING AND LOGISTICS AREA EARTHING LAYOUT | FA_INDS | VALID | 41348 | PSSG | N | N |  | B | B | B
E-EMS-007 | WALL MOUNTED CONTROL SWITCH IN MATERIAL HANDLING AND LOGISTICS AREA EARTHING LAYOUT | FA_INDS | VALID | 41348 | PSSG | N | N |  | B | B | B
E-EMS-008 | WALL MOUNTED CONTROL SWITCH IN MATERIAL HANDLING AND LOGISTICS AREA EARTHING LAYOUT | FA_INDS | VALID | 41348 | PSSG | N | N |  | B | B | B
E-EMS-009 | WALL MOUNTED CONTROL SWITCH IN MATERIAL HANDLING AND LOGISTICS AREA EARTHING LAYOUT | FA_INDS | VALID | 41348 | PSSG | N | N |  | B | B | B
E87LT361 | LEVEL TRANSMITTER-GWR DIESEL OIL ON FUEL DAY TANK E-TK-8731 IN FUEL SYSTEM E-X-8731 | FA_INDMT | VALID | 1905 | PSLT | N | N |  | B | B | B
E30PT628 | PRESSURE TRANSMITTER IN RICH MEG PRE-TREATMENT RECYCLE PUMP SEAL PLAN-53B E-P-3003A | FA_INDMT | VALID | 1905 | TXGA | N | N |  | B | B | B
E30PT630 | PRESSURE TRANSMITTER IN RICH MEG PRE-TREATMENT RECYCLE PUMP SEAL PLAN-53B E-P-3003B | FA_INDMT | VALID | 1905 | TXGA | N | N |  | B | B | B
E30PT632 | PRESSURE TRANSMITTER IN MEG DISTILLATION COLUMN REFLUX PUMP SEAL PLAN-53B E-P-3004A | FA_INDMT | VALID | 1905 | TXGA | N | N |  | B | B | B
E30PT634 | PRESSURE TRANSMITTER IN MEG DISTILLATION COLUMN REFLUX PUMP SEAL PLAN-53B E-P-3004B | FA_INDMT | VALID | 1905 | TXGA | N | N |  | B | B | B
E25RO325 | RESTRICTION ORIFICE IN TSA GAS SAMPLE CONNECTION (OUTLET OF ADSORBERS) E-25-SCH-003 | FA_PEO | VALID | 1657 | ROGN | N | N |  | C | C | C
NOTAG-0328 | PRESSURE GAUGE FOR R27-SCH-001 ONSHORE GAS COMPRESSOR ASSOCIATED EQUIPMENT SAMPLING | FA_INDI | VALID |  |  | N | N |  | C | C | C
NOTAG-0329 | PRESSURE GAUGE FOR R27-SCH-001 ONSHORE GAS COMPRESSOR ASSOCIATED EQUIPMENT SAMPLING | FA_INDI | VALID |  |  | N | N |  | C | C | C
NOTAG-0412 | SAMPLE CYLINDER 500ML IN MEG TRAIN CONDENSATE COLLECTION DRUM SAMPLING E-28-SCK-001 | FA_SEPC | VALID | 1773 | VEPC | N | N |  | C | C | C
E-EEP-061 | EARTH ELECTRODE WITH INSPECTION PIT IN ELECTRICAL SUBSTATION 1 AREA EARTHING LAYOUT | FA_EEPNE | VALID | 1383 | EBEL | N | N |  | B | B | B
E-EEP-062 | EARTH ELECTRODE WITH INSPECTION PIT IN ELECTRICAL SUBSTATION 1 AREA EARTHING LAYOUT | FA_EEPNE | VALID | 1383 | EBEL | N | N |  | B | B | B
E-EEP-080 | EARTH ELECTRODE WITH INSPECTION PIT IN ELECTRICAL SUBSTATION 1 AREA EARTHING LAYOUT | FA_EEPNE | VALID | 1383 | EBEL | N | N |  | B | B | B
E-EEP-079 | EARTH ELECTRODE WITH INSPECTION PIT IN ELECTRICAL SUBSTATION 1 AREA EARTHING LAYOUT | FA_EEPNE | VALID | 1383 | EBEL | N | N |  | B | B | B
E-EEP-078 | EARTH ELECTRODE WITH INSPECTION PIT IN ELECTRICAL SUBSTATION 1 AREA EARTHING LAYOUT | FA_EEPNE | VALID | 1383 | EBEL | N | N |  | B | B | B
E-EEP-077 | EARTH ELECTRODE WITH INSPECTION PIT IN ELECTRICAL SUBSTATION 1 AREA EARTHING LAYOUT | FA_EEPNE | VALID | 1383 | EBEL | N | N |  | B | B | B
E-EEP-076 | EARTH ELECTRODE WITH INSPECTION PIT IN ELECTRICAL SUBSTATION 1 AREA EARTHING LAYOUT | FA_EEPNE | VALID | 1383 | EBEL | N | N |  | B | B | B
E-EEP-233 | EARTH ELECTRODE WITH INSPECTION PIT IN ELECTRICAL SUBSTATION 1 AREA EARTHING LAYOUT | FA_EEPNE | VALID | 1383 | EBEL | N | N |  | B | B | B
E-EEP-063 | EARTH ELECTRODE WITH INSPECTION PIT IN ELECTRICAL SUBSTATION 1 AREA EARTHING LAYOUT | FA_EEPNE | VALID | 1383 | EBEL | N | N |  | B | B | B
E-EEP-064 | EARTH ELECTRODE WITH INSPECTION PIT IN ELECTRICAL SUBSTATION 1 AREA EARTHING LAYOUT | FA_EEPNE | VALID | 1383 | EBEL | N | N |  | B | B | B
E-EEP-065 | EARTH ELECTRODE WITH INSPECTION PIT IN ELECTRICAL SUBSTATION 1 AREA EARTHING LAYOUT | FA_EEPNE | VALID | 1383 | EBEL | N | N |  | B | B | B
E-EEP-066 | EARTH ELECTRODE WITH INSPECTION PIT IN ELECTRICAL SUBSTATION 1 AREA EARTHING LAYOUT | FA_EEPNE | VALID | 1383 | EBEL | N | N |  | B | B | B
E-EEP-067 | EARTH ELECTRODE WITH INSPECTION PIT IN ELECTRICAL SUBSTATION 1 AREA EARTHING LAYOUT | FA_EEPNE | VALID | 1383 | EBEL | N | N |  | B | B | B
E-EEP-068 | EARTH ELECTRODE WITH INSPECTION PIT IN ELECTRICAL SUBSTATION 1 AREA EARTHING LAYOUT | FA_EEPNE | VALID | 1383 | EBEL | N | N |  | B | B | B
E-EEP-069 | EARTH ELECTRODE WITH INSPECTION PIT IN ELECTRICAL SUBSTATION 1 AREA EARTHING LAYOUT | FA_EEPNE | VALID | 1383 | EBEL | N | N |  | B | B | B
E-EEP-070 | EARTH ELECTRODE WITH INSPECTION PIT IN ELECTRICAL SUBSTATION 1 AREA EARTHING LAYOUT | FA_EEPNE | VALID | 1383 | EBEL | N | N |  | B | B | B
E-EEP-071 | EARTH ELECTRODE WITH INSPECTION PIT IN ELECTRICAL SUBSTATION 1 AREA EARTHING LAYOUT | FA_EEPNE | VALID | 1383 | EBEL | N | N |  | B | B | B
E-EEP-072 | EARTH ELECTRODE WITH INSPECTION PIT IN ELECTRICAL SUBSTATION 1 AREA EARTHING LAYOUT | FA_EEPNE | VALID | 1383 | EBEL | N | N |  | B | B | B
E-EEP-073 | EARTH ELECTRODE WITH INSPECTION PIT IN ELECTRICAL SUBSTATION 1 AREA EARTHING LAYOUT | FA_EEPNE | VALID | 1383 | EBEL | N | N |  | B | B | B
E-EEP-074 | EARTH ELECTRODE WITH INSPECTION PIT IN ELECTRICAL SUBSTATION 1 AREA EARTHING LAYOUT | FA_EEPNE | VALID | 1383 | EBEL | N | N |  | B | B | B
E-EEP-075 | EARTH ELECTRODE WITH INSPECTION PIT IN ELECTRICAL SUBSTATION 1 AREA EARTHING LAYOUT | FA_EEPNE | VALID | 1383 | EBEL | N | N |  | B | B | B
E-EEP-116 | EARTH ELECTRODE WITH INSPECTION PIT IN PRODUCED WATER STRIPPER AREA EARTHING LAYOUT | FA_EEPNE | VALID | 1383 | EBEL | N | N |  | B | B | B
E-EEP-131 | EARTH ELECTRODE WITH INSPECTION PIT IN ELECTRICAL SUBSTATION 2 AREA EARTHING LAYOUT | FA_EEPNE | VALID | 1383 | EBEL | N | N |  | B | B | B
E-EEP-132 | EARTH ELECTRODE WITH INSPECTION PIT IN ELECTRICAL SUBSTATION 2 AREA EARTHING LAYOUT | FA_EEPNE | VALID | 1383 | EBEL | N | N |  | B | B | B
E-EEP-133 | EARTH ELECTRODE WITH INSPECTION PIT IN ELECTRICAL SUBSTATION 2 AREA EARTHING LAYOUT | FA_EEPNE | VALID | 1383 | EBEL | N | N |  | B | B | B
E-EEP-134 | EARTH ELECTRODE WITH INSPECTION PIT IN ELECTRICAL SUBSTATION 2 AREA EARTHING LAYOUT | FA_EEPNE | VALID | 1383 | EBEL | N | N |  | B | B | B
E-EEP-135 | EARTH ELECTRODE WITH INSPECTION PIT IN ELECTRICAL SUBSTATION 2 AREA EARTHING LAYOUT | FA_EEPNE | VALID | 1383 | EBEL | N | N |  | B | B | B
E-EEP-136 | EARTH ELECTRODE WITH INSPECTION PIT IN ELECTRICAL SUBSTATION 2 AREA EARTHING LAYOUT | FA_EEPNE | VALID | 1383 | EBEL | N | N |  | B | B | B
E-EEP-137 | EARTH ELECTRODE WITH INSPECTION PIT IN ELECTRICAL SUBSTATION 2 AREA EARTHING LAYOUT | FA_EEPNE | VALID | 1383 | EBEL | N | N |  | B | B | B
E-EEP-138 | EARTH ELECTRODE WITH INSPECTION PIT IN ELECTRICAL SUBSTATION 2 AREA EARTHING LAYOUT | FA_EEPNE | VALID | 1383 | EBEL | N | N |  | B | B | B
E-EEP-141 | EARTH ELECTRODE WITH INSPECTION PIT IN ELECTRICAL SUBSTATION 2 AREA EARTHING LAYOUT | FA_EEPNE | VALID | 1383 | EBEL | N | N |  | B | B | B
E-EEP-140 | EARTH ELECTRODE WITH INSPECTION PIT IN ELECTRICAL SUBSTATION 2 AREA EARTHING LAYOUT | FA_EEPNE | VALID | 1383 | EBEL | N | N |  | B | B | B
E-EEP-139 | EARTH ELECTRODE WITH INSPECTION PIT IN ELECTRICAL SUBSTATION 2 AREA EARTHING LAYOUT | FA_EEPNE | VALID | 1383 | EBEL | N | N |  | B | B | B
E67PG392 | PRESSURE GAUGE FROM CPI OUTLET PUMP E-P-6706A TO WASTE WATER STORAGE TANK E-TK-6702 | FA_INDI | VALID |  |  | N | N |  | C | C | C
E67PG393 | PRESSURE GAUGE FROM CPI OUTLET PUMP E-P-6706B TO WASTE WATER STORAGE TANK E-TK-6702 | FA_INDI | VALID |  |  | N | N |  | C | C | C
E-XU-30-074 | UTILITY STATION FOR DISTILLATION COLUMN IN PAPA AREA UTILITY DISTRIBUTION-2 UNIT 30 | FA_PEG | VALID | 2114 | PICA | N | N |  | A | A | A
E-ESB-8002-B10-D | FEEDER FOR FLASH GAS COMPRESSOR CYLINDER LUBRICATION OIL PUMP MOTOR E-PM-2423 A1 0.18KW/0.22A | FA_EETM | VALID | 63767 |  | N | N |  | A | A | A
E-ESB-8003-A03-F | STREET LIGHTING DISTRIBUTION BOARD E-EDB-8901 ON SWITCHGEAR E-ESB-8003 12.8KW/23.9A | FA_EEPBA | VALID | 63762 | ESCB | N | N |  | A | A | A
E-ESB-8003-B03-F | STREET LIGHTING DISTRIBUTION BOARD E-EDB-8902 ON SWITCHGEAR E-ESB-8003 12.8KW/23.9A | FA_EEPBA | VALID | 63762 | ESCB | N | N |  | A | A | A
E-ESB-8003-B04-D | STREET LIGHTING DISTRIBUTION BOARD E-EDB-8903 ON SWITCHGEAR E-ESB-8003 12.8KW/23.9A | FA_EEPBA | VALID | 63762 | ESCB | N | N |  | A | A | A
E-IMC-7720 | SAFETY INSTRUMENTED SYSTEM MARSHALLING- CABINET 1 IN RAVEN LOCAL EQUIPMENT ROOM #1 | FA_INSY | VALID | 33425 | FGCP | N | N |  | A | A | A
E-IMC-7721 | SAFETY INSTRUMENTED SYSTEM MARSHALLING- CABINET 2 IN RAVEN LOCAL EQUIPMENT ROOM #1 | FA_INSY | VALID | 33425 | FGCP | N | N |  | A | A | A
E-IMC-7722 | SAFETY INSTRUMENTED SYSTEM MARSHALLING- CABINET 3 IN RAVEN LOCAL EQUIPMENT ROOM #1 | FA_INSY | VALID | 33425 | FGCP | N | N |  | A | A | A
E20FT055 | FLOW TRANSMITTER FROM HP SEP BOTTOM VESSEL TO CONDENSATE STABILISER INLET MANIFOLD | FA_INDMT | VALID | 1905 | PSFT | N | N |  | B | B | B
R-20-HV-2605 | 2IN BALL VALVE FUEL GAS FOR R20PV837B FROM RV2030 CONDENSATE SEPARATOR TO LP FLARE | FA_PEVB | VALID | 1722 | VABA | N | N |  | C | C | C
R20PG071 | PRESSURE GAUGE FROM RH2001A SLUG CATCHER BOTTOM ELECTRIC HEATER TO HP FLARE HEADER | FA_INDI | VALID |  |  | N | N |  | C | C | C
R20PG072 | PRESSURE GAUGE FROM RH2001B SLUG CATCHER BOTTOM ELECTRIC HEATER TO HP FLARE HEADER | FA_INDI | VALID |  |  | N | N |  | C | C | C
R20PT829 | PRESSURE TRANSMITTER PROCESS CONDENSATE FROM GF SUBSEA PIPELINE TO GF SLUG CATCHER | FA_INDMT | VALID | 1905 | TXGA | N | N |  | B | B | B
R20PT896 | PRESSURE TRANSMITTER FOR R20BDZV896 FROM SLUG CATCHER V2022 TO WET HP FLARE HEADER | FA_INDMT | VALID | 1905 | TXGA | N | N |  | B | B | B
R-21-NRV-0034 | 3IN CHECK VALVE CONDENSATE FROM CONDENSATE EXPORT PUMPS TO CONDENSATE TANK TK2121B | FA_PEVC | VALID | 1724 | VACH | N | N |  | C | C | C
R-21-NRV-0036 | 3IN CHECK VALVE CONDENSATE FROM CONDENSATE EXPORT PUMPS TO CONDENSATE TANK TK2121A | FA_PEVC | VALID | 1724 | VACH | N | N |  | C | C | C
R-27-NRV-1614 | CHECK VALVE GAS FROM GAS COMPRESSION STATION OUTLET TO EXPORT GAS METERING PACKAGE | FA_PEVC | VALID | 1724 | VACH | N | N |  | C | C | C
R-27-NRV-6726 | CHECK VALVE GAS FROM GAS COMPRESSION STATION OUTLET TO EXPORT GAS METERING PACKAGE | FA_PEVC | VALID | 1724 | VACH | N | N |  | C | C | C
E-28-NRV-0151 | 2IN CHECK VALVE UTILITY WATER FROM UTILITY DISTRIBUTION TO VACUUM TRUCK CONNECTION | FA_PEVC | VALID | 1724 | VACH | N | N |  | C | C | C
E-28-NRV-0185 | 2IN CHECK VALVE UTILITY WATER FROM UTILITY DISTRIBUTION TO SLOP MEG TANK E-TK-2802 | FA_PEVC | VALID | 1724 | VACH | N | N |  | C | C | C
E-28-NRV-0187 | 2IN CHECK VALVE UTILITY WATER FROM UTILITY DISTRIBUTION TO SLOP MEG TANK E-TK-2802 | FA_PEVC | VALID | 1724 | VACH | N | N |  | C | C | C
E-28-NRV-9432 | 4IN CHECK VALVE UTILITY WATER FROM UTILITY DISTRIBUTION TO VACUUM TRUCK CONNECTION | FA_PEVC | VALID | 1724 | VACH | N | N |  | C | C | C
E-21-HV-5812 | 2IN BALL VALVE CONDENSATE FROM CONDENSATE PRE-FILTER E-FL-2101A/B TO CLOSED DRAINS | FA_PEVB | VALID | 1722 | VABA | N | N |  | C | C | C
E21TG151 | TEMPERATURE GAUGE IN CONDENSATE STABILISER BOTTOMS PUMP SEAL PLAN-53B DE E-P-2103A | FA_INDI | VALID |  |  | N | N |  | C | C | C
E21TG152 | TEMPERATURE GAUGE IN CONDENSATE STABILISER BOTTOMS PUMP SEAL PLAN-53B DE E-P-2103B | FA_INDI | VALID |  |  | N | N |  | C | C | C
R-21-HV-0001 | 8IN BALL VALVE CONDENSATE FROM CONDENSATE TANK TK-2121A TO CONDENSATE EXPORT PUMPS | FA_PEVB | VALID | 1722 | VABA | N | N |  | C | C | C
R-21-HV-0008 | 8IN BALL VALVE CONDENSATE FROM CONDENSATE TANK TK-2121B TO CONDENSATE EXPORT PUMPS | FA_PEVB | VALID | 1722 | VABA | N | N |  | C | C | C
R-21-HV-0027 | 2IN GLOBE VALVE CONDENSATE FROM CONDENSATE TANK TK-2121A/B TO CONDENSATE SEPARATOR | FA_PEVL | VALID | 1730 | VAGL | N | N |  | C | C | C
E-42-NRV-8706 | 2IN CHECK VALVE FROM LOW PURITY CRITICAL N2 DIST TO MAIN WET HP FLARE HDR | FA_PEVC | VALID | 1724 | VACH | N | N |  | C | C | C
E-42-NRV-8707 | 2IN CHECK VALVE FROM LOW PURITY CRITICAL N2 DIST TO MAIN WET HP FLARE HDR | FA_PEVC | VALID | 1724 | VACH | N | N |  | C | C | C
E-42-NRV-8715 | 2IN CHECK VALVE FROM LOW PURITY CRITICAL N2 DIST TO MAIN WET HP FLARE HDR | FA_PEVC | VALID | 1724 | VACH | N | N |  | C | C | C
E-42-NRV-8718 | 2IN CHECK VALVE FROM LOW PURITY CRITICAL N2 DIST TO MAIN WET HP FLARE HDR | FA_PEVC | VALID | 1724 | VACH | N | N |  | C | C | C
E87-BV-301 | 2IN BALL VALVE DIESEL OIL ON FUEL DAY TANK E-TK-8731 DRAIN IN FUEL SYSTEM E-X-8731 | FA_PEVB | VALID | 1722 | VABA | N | N |  | C | C | C
R-46-NRV-2113 | 1IN CHECK VALVE FUEL GAS FROM GFFT-4621A FUEL GAS SEPARATOR TO CLOSED DRAIN HEADER | FA_PEVC | VALID | 1724 | VACH | N | N |  | C | C | C
R-46-NRV-2152 | 1IN CHECK VALVE FUEL GAS FROM GFFT-4621B FUEL GAS SEPARATOR TO CLOSED DRAIN HEADER | FA_PEVC | VALID | 1724 | VACH | N | N |  | C | C | C
E-67-NRV-0053 | 3IN CHECK VALVE SKIMMED OIL FROM SKIMMED OIL PUMP E-P-6701A TO RERUN DRUM E-V-2101 | FA_PEVC | VALID | 1724 | VACH | N | N |  | C | C | C
E-67-NRV-4965 | 3IN CHECK VALVE SKIMMED OIL FROM SKIMMED OIL PUMP E-P-6701A TO RERUN DRUM E-V-2101 | FA_PEVC | VALID | 1724 | VACH | N | N |  | C | C | C
E-67-NRV-4968 | 3IN CHECK VALVE SKIMMED OIL FROM SKIMMED OIL PUMP E-P-6701A TO RERUN DRUM E-V-2101 | FA_PEVC | VALID | 1724 | VACH | N | N |  | C | C | C
E-67-NRV-4975 | 3IN CHECK VALVE SKIMMED OIL FROM SKIMMED OIL PUMP E-P-6701B TO RERUN DRUM E-V-2101 | FA_PEVC | VALID | 1724 | VACH | N | N |  | C | C | C
E-60-NRV-8743 | 3/4IN CHECK VALVE HOT OIL IN HOT OIL CLOSED DRAINS DRUM PUMP SEAL PLAN-52 E-P-6006 | FA_PEVC | VALID | 1724 | VACH | N | N |  | C | C | C
E24PDT408 | PRESSURE DIFFERENTIAL TRANSMITTER FROM CNDS STAB COL TO EV2421 LP FGC SUCT DRM TN2 | FA_INDMT | VALID | 1905 | PSPT | N | N |  | B | B | B
E-21-NRV-8234 | 3/4IN CHECK VALVE COOLING WATER IN CONDENSATE BOOSTER PUMP SEAL PLAN-53B E-P-2102A | FA_PEVC | VALID | 1724 | VACH | N | N |  | C | C | C
E-21-NRV-8233 | 3/4IN CHECK VALVE COOLING WATER IN CONDENSATE BOOSTER PUMP SEAL PLAN-53B E-P-2102B | FA_PEVC | VALID | 1724 | VACH | N | N |  | C | C | C
E-25-HV-3255 | 2IN BALL VALVE CONDENSATE FROM LEVEL TRANSMITTER-GWR E25LT125 TO CLOSED DRAINS (NC) | FA_PEVB | VALID | 1722 | VABA | N | N |  | C | C | C
E-25-HV-3265 | 2IN BALL VALVE CONDENSATE FROM LEVEL GAUGE-MAGNETIC BRIDLE E25LG112 TO CLOSED (NC) | FA_PEVB | VALID | 1722 | VABA | N | N |  | C | C | C
E-25-HV-3268 | 2IN BALL VALVE CONDENSATE FROM LEVEL GAUGE-MAGNETIC BRIDLE E25LG112 TO CLOSED (NC) | FA_PEVB | VALID | 1722 | VABA | N | N |  | C | C | C
E-30-NRV-3327 | 3/4IN CHECK VALVE COOLING MEDIUM IN RICH MEG CENTRIFUGE SKID-CENTRIFUGE B E-X-3006 | FA_PEVC | VALID | 1724 | VACH | N | N |  | C | C | C
E-25-SPRS-003 | 12IN REMOVABLE SPOOL FROM TRAIN 1 INLET TO TSA REGENERATION SUB COOLER B E-E-2511B | FA_PEG | VALID | 2114 | PICA | N | N |  | A | A | A
R25AT001 | ANALYZER TRANSMITTER FROM TREATED GAS FILTER FL-2522A TO GAS METERING SKID PACKAGE | FA_INDMT | VALID | 1905 | TXGA | N | N |  | B | B | B
R25PSV0281 | 1 1/2D2 PRESSURE SAFETY VALVE SRD FROM REGENERATION GAS HEATER H-2521 TO WET FLARE | FA_PESC | VALID | 1735 | VASC | N | N |  | A | A | A
R25PSV0282 | 1 1/2D2 PRESSURE SAFETY VALVE SRD FROM REGENERATION GAS HEATER H-2521 TO WET FLARE | FA_PESC | VALID | 1735 | VASC | N | N |  | A | A | A
R25TT010 | TEMPERATURE TRANSMITTER-TCK FROM FEED GAS FILTER/COALESCER TO V2521 ADSORBER TOWER | FA_INDMT | VALID | 1905 | PSTT | N | N |  | B | B | B
R25TT011 | TEMPERATURE TRANSMITTER-TCK FROM FEED GAS FILTER/COALESCER TO V2522 ADSORBER TOWER | FA_INDMT | VALID | 1905 | PSTT | N | N |  | B | B | B
R-27-HV-1262 | 2IN BALL VALVE HYDROCARBON GAS ON ONSHORE GAS COMPRESSOR SUCTION DRUM V-2721A (LO) | FA_PEVB | VALID | 1722 | VABA | N | N |  | C | C | C
R-27-HV-1264 | 2IN BALL VALVE HYDROCARBON GAS ON ONSHORE GAS COMPRESSOR SUCTION DRUM V-2721A (LC) | FA_PEVB | VALID | 1722 | VABA | N | N |  | C | C | C
R-27-HV-1265 | 2IN BALL VALVE HYDROCARBON GAS ON ONSHORE GAS COMPRESSOR SUCTION DRUM V-2721A (LC) | FA_PEVB | VALID | 1722 | VABA | N | N |  | C | C | C
R-27-HV-1268 | 2IN BALL VALVE HYDROCARBON GAS ON ONSHORE GAS COMPRESSOR SUCTION DRUM V-2721A (LC) | FA_PEVB | VALID | 1722 | VABA | N | N |  | C | C | C
R-27-HV-1477 | 2IN BALL VALVE HYDROCARBON GAS ON ONSHORE GAS COMPRESSOR SUCTION DRUM V-2721B (LO) | FA_PEVB | VALID | 1722 | VABA | N | N |  | C | C | C
R-27-HV-1478 | 2IN BALL VALVE HYDROCARBON GAS ON ONSHORE GAS COMPRESSOR SUCTION DRUM V-2721B (LO) | FA_PEVB | VALID | 1722 | VABA | N | N |  | C | C | C
R-27-HV-1484 | 2IN BALL VALVE HYDROCARBON GAS ON ONSHORE GAS COMPRESSOR SUCTION DRUM V-2721B (LO) | FA_PEVB | VALID | 1722 | VABA | N | N |  | C | C | C
R-27-HV-1488 | 2IN BALL VALVE HYDROCARBON GAS ON ONSHORE GAS COMPRESSOR SUCTION DRUM V-2721B (LC) | FA_PEVB | VALID | 1722 | VABA | N | N |  | C | C | C
R-27-HV-1489 | 2IN BALL VALVE HYDROCARBON GAS ON ONSHORE GAS COMPRESSOR SUCTION DRUM V-2721B (LC) | FA_PEVB | VALID | 1722 | VABA | N | N |  | C | C | C
R-27-HV-3159 | BALL VALVE FROM INLET SEPARATOR V-2023 TO SUCTION/DISCHARGE INTERCHANGER E-2721A/B | FA_PEVB | VALID | 1722 | VABA | N | N |  | C | C | C
R-27-HV-3160 | BALL VALVE FROM INLET SEPARATOR V-2023 TO SUCTION/DISCHARGE INTERCHANGER E-2721A/B | FA_PEVB | VALID | 1722 | VABA | N | N |  | C | C | C
R-27-HV-1367 | 12IN BALL VALVE HYDROCARBON GAS FROM SUCTION/DISCHARGER E-2721A/B TO UNTREATED GAS | FA_PEVB | VALID | 1722 | VABA | N | N |  | C | C | C
R-27-HV-1369 | 12IN BALL VALVE HYDROCARBON GAS FROM SUCTION/DISCHARGER E-2721A/B TO UNTREATED GAS | FA_PEVB | VALID | 1722 | VABA | N | N |  | C | C | C
R-27-HV-1370 | 2IN GLOBE VALVE HYDROCARBON GAS FROM SUCTION/DISCHARGER E-2721A/B TO UNTREATED GAS | FA_PEVL | VALID | 1730 | VAGL | N | N |  | C | C | C
R27PG191 | PRESSURE GAUGE FROM GAS COMPENSATION STATION OUTLET TO EXPORT GAS METERING PACKAGE | FA_INDI | VALID |  |  | N | N |  | C | C | C
R27RO230 | RESTRICTION ORIFICE FROM COMP DISCHARGE KO DRUM V-2731 TO CLOSED DRAIN DRUM V-5721 | FA_PEO | VALID | 1657 | ROGN | N | N |  | C | C | C
E-28-HV-6987 | 2IN PLUG VALVE RICH MEG FROM LEVEL TRANSMITTER BRIDLE E28LZT008 TO MEG DRAINS (LO) | FA_PEVL | VALID | 1730 | VAGL | N | N |  | C | C | C
E28LT169 | LEVEL TRANSMITTER-GWR ON RICH MEG FLASH DRUM CONDENSATE PUMP SEAL PLAN 75 E-P-2802 | FA_INDMT | VALID | 1905 | PSLT | N | N |  | B | B | B
E28PG057 | PRESSURE GAUGE FOR RICH MEG FLASH DRUM CONDENSATE PUMP DISCHARGE PRESSURE E-P-2802 | FA_INDI | VALID |  |  | N | N |  | C | C | C
E28PG171 | PRESSURE GAUGE FOR MEG CONDENSATE COLLECTION DRUM PUMP DISCHARGE PRESSURE E-P-2808 | FA_INDI | VALID |  |  | N | N |  | C | C | C
E-28-SPRS-046 | 3IN REMOVABLE SPOOL WITH REDUCER FROM MEG DRAIN DRUM PUMP E-P-2803 TO SLOP MEG TANK | FA_PEG | VALID | 2114 | PICA | N | N |  | A | A | A
E-28-SPRS-109 | 3IN X 2IN REMOVABLE SPOOL WITH REDUCER ON MEG REGENERATION MEG DRAIN DRUM E-V-2803 | FA_PEG | VALID | 2114 | PICA | N | N |  | A | A | A
E-28-SPRS-136 | 3IN REMOVABLE SPOOL FROM SLOP MEG TANK E-TK-2802 TO SLOP MEG LOADING PUMP E-P-2805 | FA_PEG | VALID | 2114 | PICA | N | N |  | A | A | A
E-28-SPRS-137 | 3IN REMOVABLE SPOOL FROM SLOP MEG TANK E-TK-2802 TO SLOP MEG LOADING PUMP E-P-2805 | FA_PEG | VALID | 2114 | PICA | N | N |  | A | A | A
E-28-SPRS-145 | 3IN REMOVABLE SPOOL FROM SLOP MEG TANK E-TK-2802 TO SLOP MEG LOADING PUMP E-P-2805 | FA_PEG | VALID | 2114 | PICA | N | N |  | A | A | A
E-28-SPSB-027 | 2IN SPECTACLE BLIND (CLOSED) FROM RICH MEG FLASH DRUM PUMP E-P-2801A TO MEG DRAINS | FA_PEG | VALID | 2114 | PICA | N | N |  | A | A | A
E-28-SPSB-028 | 2IN SPECTACLE BLIND (CLOSED) FROM RICH MEG FLASH DRUM PUMP E-P-2801B TO MEG DRAINS | FA_PEG | VALID | 2114 | PICA | N | N |  | A | A | A
R28LT025 | LEVEL TRANSMITTER-GWR IN RICH MEG FLASH DRUM CONDENSATE PUMP SEAL PLAN-75 R-P-2801 | FA_INDMT | VALID | 1905 | PSLT | N | N |  | B | B | B
R-28-SPIP-001 | INJECTION QUILL FROM CONDENSATE SEPARATOR R-V-2030 TO RICH MEG FLASH DRUM R-V-2801 | FA_PEG | VALID | 2114 | PICA | N | N |  | A | A | A
E78DGRT638-DUP2 | OPEN PATH GAS DETECTOR TRANSMITTER IN INTERCONNECTING PIPERACK N/S GRADE AND ABOVE | FA_SQFDG | DUP | 1402 | FGBH | N | N |  | A | A | A
E-29-HV-4008 | 6IN BALL VALVE LEAN MEG FROM LEAN MEG EXPORT PUMPS E-P-2904A/B/C TO LEAN MEG SUBSEA | FA_PEVB | VALID | 1722 | VABA | N | N |  | C | C | C
E-29-HV-4011 | 6IN BALL VALVE LEAN MEG FROM LEAN MEG EXPORT PUMPS E-P-2904A/B/C TO LEAN MEG SUBSEA | FA_PEVB | VALID | 1722 | VABA | N | N |  | C | C | C
E-29-HV-4012 | 2IN BALL VALVE LEAN MEG FROM LEAN MEG EXPORT PUMPS E-P-2904A/B/C TO LEAN MEG SUBSEA | FA_PEVB | VALID | 1722 | VABA | N | N |  | C | C | C
E-29-HV-4013 | 2IN BALL VALVE LEAN MEG FROM LEAN MEG EXPORT PUMPS E-P-2904A/B/C TO LEAN MEG SUBSEA | FA_PEVB | VALID | 1722 | VABA | N | N |  | C | C | C
E-29-HV-4014 | 2IN BALL VALVE LEAN MEG FROM LEAN MEG EXPORT PUMPS E-P-2904A/B/C TO LEAN MEG SUBSEA | FA_PEVB | VALID | 1722 | VABA | N | N |  | C | C | C
E-29-HV-4015 | 2IN BALL VALVE LEAN MEG FROM LEAN MEG EXPORT PUMPS E-P-2904A/B/C TO LEAN MEG SUBSEA | FA_PEVB | VALID | 1722 | VABA | N | N |  | C | C | C
E-29-HV-7148 | 2IN BALL VALVE LEAN MEG FROM ONSHORE LEAN MEG INJECTION PUMP E-P-2901A TO CWD (NC) | FA_PEVB | VALID | 1722 | VABA | N | N |  | C | C | C
E-29-HV-9227 | 2IN BALL VALVE LEAN MEG FROM ONSHORE LEAN MEG INJECTION PUMP E-P-2901B TO CWD (NC) | FA_PEVB | VALID | 1722 | VABA | N | N |  | C | C | C
E-29-HV-9346 | 2IN BALL VALVE LEAN MEG FROM LEAN MEG EXPORT PUMPS E-P-2904A/B/C TO LEAN MEG SUBSEA | FA_PEVB | VALID | 1722 | VABA | N | N |  | C | C | C
E-29-SPHN-008 | HOSE CONNECTOR FEMALE FROM TRUCK CONNECTION TO LEAN MEG OFF-LOADING PUMP E-P-2905 | FA_PEG | VALID | 2114 | PICA | N | N |  | A | A | A
E-29-SPRS-032 | 3IN REMOVABLE SPOOL FROM LEAN MEG BOOSTER PUMP TO LEAN MEG STORAGE TANK E-TK-2901A | FA_PEG | VALID | 2114 | PICA | N | N |  | A | A | A
E-21-HV-1297 | 2IN GATE VALVE HEATING MEDIUM FROM CONDENSATE HEATER E-E-2102A TO OILY WATER DRAIN | FA_PEVG | VALID | 1729 | VAGA | N | N |  | C | C | C
E-21-HV-1302 | 2IN GATE VALVE HEATING MEDIUM FROM CONDENSATE HEATER E-E-2102B TO OILY WATER DRAIN | FA_PEVG | VALID | 1729 | VAGA | N | N |  | C | C | C
E-30-HV-0469 | 3IN BALL VALVE RICH MEG BYPASS FOR LEVEL CONTROL VALVE WITH FF POSITIONER E30LV013 | FA_PEVB | VALID | 1722 | VABA | N | N |  | C | C | C
E-30-HV-0629 | 2IN BALL VALVE OILY WATER FROM MEG DISTILLATION COLUMN REFLUX DRUM E-V-3007 TO OWD | FA_PEVB | VALID | 1722 | VABA | N | N |  | C | C | C
E-30-HV-0731 | 3IN BALL VALVE LEAN MEG BYPASS FOR LEVEL CONTROL VALVE WITH FF POSITIONER E30LV171 | FA_PEVB | VALID | 1722 | VABA | N | N |  | C | C | C
E-30-HV-0850 | 2IN GLOBE VALVE LEAN MEG FROM MEG FLASH SEPARATOR E-V-3001 TO LP FLARE HEADER (NC) | FA_PEVL | VALID | 1730 | VAGL | N | N |  | C | C | C
E-30-HV-1019 | 4IN BALL VALVE LEAN MEG FROM MEG VACUUM RECEIVER E-V-3002 TO LP FLARE HEADER (ILO) | FA_PEVB | VALID | 1722 | VABA | N | N |  | C | C | C
E-30-HV-1021 | 4IN BALL VALVE LEAN MEG FROM MEG VACUUM RECEIVER E-V-3002 TO LP FLARE HEADER (ILC) | FA_PEVB | VALID | 1722 | VABA | N | N |  | C | C | C
E-30-HV-1024 | 2IN GLOBE VALVE LEAN MEG FROM MEG VACUUM RECEIVER E-V-3002 TO LP FLARE HEADER (NC) | FA_PEVL | VALID | 1730 | VAGL | N | N |  | C | C | C
E-30-HV-1090 | 2IN BALL VALVE LEAN MEG FROM MEG VACUUM PUMP SKID E-X-3001 TO LP FLARE HEADER (LC) | FA_PEVB | VALID | 1722 | VABA | N | N |  | C | C | C
E-30-HV-1109 | 2IN BALL VALVE LEAN MEG FROM MEG VACUUM PUMP SKID E-X-3001 TO LP FLARE HEADER (LC) | FA_PEVB | VALID | 1722 | VABA | N | N |  | C | C | C
E-30-HV-1213 | 3IN BALL VALVE ON RECOVERED MEG SURGE DRUM E-V-3003 FOR LEVEL TRANSMITTER E30LT654 | FA_PEVB | VALID | 1722 | VABA | N | N |  | C | C | C
E-30-HV-1215 | 3IN BALL VALVE ON RECOVERED MEG SURGE DRUM E-V-3003 FOR LEVEL TRANSMITTER E30LT654 | FA_PEVB | VALID | 1722 | VABA | N | N |  | C | C | C
E-30-HV-2836 | 2IN BALL VALVE LEAN MEG FROM HIGH PURITY NITROGEN TO MEG SALT DISSOLVER A E-V-3008 | FA_PEVB | VALID | 1722 | VABA | N | N |  | C | C | C
E-30-HV-2840 | 2IN BALL VALVE LEAN MEG FROM HIGH PURITY NITROGEN TO MEG SALT DISSOLVER A E-V-3008 | FA_PEVB | VALID | 1722 | VABA | N | N |  | C | C | C
E-30-HV-2843 | 2IN BALL VALVE LEAN MEG FROM HIGH PURITY NITROGEN TO MEG SALT DISSOLVER B E-V-3009 | FA_PEVB | VALID | 1722 | VABA | N | N |  | C | C | C
E-30-HV-2847 | 2IN BALL VALVE LEAN MEG FROM HIGH PURITY NITROGEN TO MEG SALT DISSOLVER B E-V-3009 | FA_PEVB | VALID | 1722 | VABA | N | N |  | C | C | C
E30PZT438 | PRESSURE SAFETY TRANSMITTER IN RICH MEG CENTRIFUGE SKID-LUBE OIL SYSTEM B E-X-3006 | FA_INDMT | VALID | 1905 | TXGA | N | N | X | B | B | A
E-30-SPIP-003 | INJECTION QUILL FROM ANTIFOAM TO MEG FLASH SEPARATOR CIRCULATION PUMPS E-P-3005A/B | FA_PEG | VALID | 2114 | PICA | N | N |  | A | A | A
E-30-SPRS-041 | 6IN REMOVABLE SPOOL FROM MEG DISTILLATION COLUMN E-V-3006 TO MEG REBOILER E-E-3001 | FA_PEG | VALID | 2114 | PICA | N | N |  | A | A | A
E-30-SPRS-046 | 4IN REMOVABLE SPOOL FROM MEG DISTILLATION COLUMN E-V-3006 TO MEG REBOILER E-E-3001 | FA_PEG | VALID | 2114 | PICA | N | N |  | A | A | A
E-30-SPRS-154 | 6IN REMOVABLE SPOOL FROM MEG DISTILLATION COLUMN E-V-3006 TO MEG REBOILER E-E-3001 | FA_PEG | VALID | 2114 | PICA | N | N |  | A | A | A
E-30-SPSB-033 | 3IN SPECTACLE BLIND (CLOSED) LEAN MEG FROM MEG DISTILLATION COLUMN E-V-3006 TO OWD | FA_PEG | VALID | 2114 | PICA | N | N |  | A | A | A
E-V-3010 | MEG SLUDGE PUMP SEAL ACCUMULATOR IN RICH MEG CENTRIFUGE SKID-CENTRIFUGE A E-X-3006 | FA_SEPA | VALID | 1752 | VEAH | N | N |  | A | A | A
E-V-3011 | MEG SLUDGE PUMP SEAL ACCUMULATOR IN RICH MEG CENTRIFUGE SKID-CENTRIFUGE B E-X-3006 | FA_SEPA | VALID | 1752 | VEAH | N | N |  | A | A | A
E40PT066 | PRESSURE TRANSMITTER FROM LP FUEL GAS KO DRUM E-V-4001 TO LP FUEL GAS DISTRIBUTION | FA_INDMT | VALID | 1905 | TXGA | N | N |  | B | B | B
E-40-SPRS-002 | 10IN REMOVABLE SPOOL FROM LP FUEL GAS KO DRUM E-V-4001 TO LP FUEL GAS DISTRIBUTION | FA_PEG | VALID | 2114 | PICA | N | N |  | A | A | A
R-41-HV-1562 | 2IN BALL VALVE HYDROCARBON GAS ON ONSHORE GAS COMPRESSOR SUCTION DRUM V-2721A (LO) | FA_PEVB | VALID | 1722 | VABA | N | N |  | C | C | C
R-41-HV-1563 | 2IN BALL VALVE HYDROCARBON GAS ON ONSHORE GAS COMPRESSOR SUCTION DRUM V-2721A (LO) | FA_PEVB | VALID | 1722 | VABA | N | N |  | C | C | C
R-41-HV-1564 | 2IN BALL VALVE HYDROCARBON GAS ON ONSHORE GAS COMPRESSOR SUCTION DRUM V-2721B (LO) | FA_PEVB | VALID | 1722 | VABA | N | N |  | C | C | C
E-24-HV-3830 | 3IN GATE VALVE FROM PRESSURISATION GAS TO HP FLASH GAS COMPRESSOR AFTERCOOLER (NC) | FA_PEVG | VALID | 1729 | VAGA | N | N |  | C | C | C
E-24-HV-3831 | 3IN GATE VALVE FROM PRESSURISATION GAS TO HP FLASH GAS COMPRESSOR AFTERCOOLER (NC) | FA_PEVG | VALID | 1729 | VAGA | N | N |  | C | C | C
E42AE094 | ANALYSIS ELEMENT FOR ANALYSIS TRANSMITTER E42AT094 IN HP E-X-4201 ON HP & LP FLARE | FA_INDMS | VALID | 1569 |  | N | N |  | B | B | B
E42FT005 | FLOW TRANSMITTER-ULTRASONIC FROM HP FLARE KO DRUM E-V-4201 TO HP FLARE TIP PACKAGE | FA_INDMT | VALID | 1905 | PSFT | N | N |  | B | B | B
E-42-HV-8661 | 3IN BALL VALVE HP FLARE FROM HP FLARE KO DRUM E-V-4201 TO HP/LP KO DRAIN DRUM (NC) | FA_PEVB | VALID | 1722 | VABA | N | N |  | C | C | C
E-42-HV-8717 | 2IN GLOBE VALVE FROM LOW PURITY CRITICAL NITROGEN DIST TO MAIN WET HP FLR HDR (LO) | FA_PEVL | VALID | 1730 | VAGL | N | N |  | C | C | C
E-42-HV-9037 | 2IN GLOBE VALVE FROM LOW PURITY CRITICAL NITROGEN DIST TO MAIN WET HP FLR HDR (LO) | FA_PEVL | VALID | 1730 | VAGL | N | N |  | C | C | C
R43LZT001A | LEVEL SAFETY TRANSMITTER - GWR ON V-4321 H.P. FLARE K.O. DRUM ISOLATION R43LZT001A | FA_INDMT | VALID | 1905 | PSLT | N | N | X | B | B | A
R43LZT001B | LEVEL SAFETY TRANSMITTER - GWR ON V-4321 H.P. FLARE K.O. DRUM ISOLATION R43LZT001B | FA_INDMT | VALID | 1905 | PSLT | N | N | X | B | B | A
E44AE094 | ANALYSIS ELEMENT FOR ANALYSIS TRANSMITTER E42AT094 IN HP E-X-4201 ON HP & LP FLARE | FA_INDMS | VALID | 1569 |  | N | N |  | B | B | B
E44FT012 | FLOWMETER-CORIOLIS MASS FROM LP FUEL GAS TO THERMAL OXIDISER LP FLARE HEADER PURGE | FA_INDMT | VALID | 1905 | PSFT | N | N |  | B | B | B
E44RO404 | RESTRICTION ORIFICE FROM LOW PURITY NITROGEN SUPPLY HDR TO LP FLR KO DRUM E-V-4401 | FA_PEO | VALID | 1657 | ROGN | N | N |  | C | C | C
R45FT002 | FLOW TRANSMITTER FUEL GAS FROM HP FUEL GAS HEATER H-4522 TO TURBO POWER GENERATORS | FA_INDMT | VALID | 1905 | PSFT | N | N |  | B | B | B
R45PSV061A | 2J3 PRESSURE RELIEF VALVE SRD FUEL GAS FROM INLET TO V-4521 TO WET HP FLARE HEADER | FA_PESC | VALID | 1735 | VASC | N | N |  | A | A | A
R45PSV061B | 2J3 PRESSURE RELIEF VALVE SRD FUEL GAS FROM INLET TO V-4521 TO WET HP FLARE HEADER | FA_PESC | VALID | 1735 | VASC | N | N |  | A | A | A
R45PT027 | PRESSURE TRANSMITTER FROM LP FUEL GAS KO DRUM R-V-4522 TO LP FUEL GAS DISTRIBUTION | FA_INDMT | VALID | 1905 | TXGA | N | N |  | B | B | B
R45RO046 | 2IN RESTRICTION ORIFICE SRD FUEL GAS FROM LP FUEL GAS KO DRUM R-V-4522 TO LP FLARE | FA_PEO | VALID | 1657 | ROGN | N | N |  | C | C | C
R45RO069 | 2IN RESTRICTION ORIFICE SRD FUEL GAS FROM LP FUEL GAS KO DRUM R-V-4522 TO HP FLARE | FA_PEO | VALID | 1657 | ROGN | N | N |  | C | C | C
E46PT064 | PRESSURE TRANSMITTER FROM FRONT END FACILITIES PRESSURISING HEADER TO WET HP FLARE | FA_INDMT | VALID | 1905 | TXGA | N | N |  | B | B | B
E-46-SPSB-028 | SPECTACLE BLIND (OPEN) FROM BUY BACK GAS METERING PACKAGE TO INLET SEPARATOR V2023 | FA_PEG | VALID | 2114 | PICA | N | N |  | A | A | A
R-46-HV-2074 | 1IN BALL VALVE FUEL GAS FROM GFFT-4621A FUEL GAS SEPARATOR TO HP FLARE HEADER (LO) | FA_PEVB | VALID | 1722 | VABA | N | N |  | C | C | C
R-46-HV-2122 | 1IN BALL VALVE FUEL GAS FROM GFFT-4621B FUEL GAS SEPARATOR TO HP FLARE HEADER (LO) | FA_PEVB | VALID | 1722 | VABA | N | N |  | C | C | C
R46FT003 | FLOW TRANSMITTER FUEL GAS FROM HP FUEL GAS HEATER H-4522 TO TURBO POWER GENERATORS | FA_INDMT | VALID | 1905 | PSFT | N | N |  | B | B | B
R46PSV123 | 1D2 PRESSURE SAFETY VALVE FROM GFFT4621A FUEL GAS FILTER SEPARATOR TO FLARE HEADER | FA_PESC | VALID | 1735 | VASC | N | N |  | A | A | A
R46PSV124 | 1D2 PRESSURE SAFETY VALVE FROM GFFT4621B FUEL GAS FILTER SEPARATOR TO FLARE HEADER | FA_PESC | VALID | 1735 | VASC | N | N |  | A | A | A
R46PT138A | PRESSURE TRANSMITTER FROM GFFT4621A/B FUEL GAS FILTER SEPARATOR TO GAS COMPRESSOR A | FA_INDMT | VALID | 1905 | TXGA | N | N |  | B | B | B
R46PT138B | PRESSURE TRANSMITTER FROM GFFT4621A/B FUEL GAS FILTER SEPARATOR TO GAS COMPRESSOR B | FA_INDMT | VALID | 1905 | TXGA | N | N |  | B | B | B
E-47-HV-4000 | 2IN BALL VALVE METHANOL ON METHANOL STORAGE DRUM E-V-4701 FOR LEVEL GAUGE E47LG001 | FA_PEVB | VALID | 1722 | VABA | N | N |  | C | C | C
E-47-HV-4001 | 2IN BALL VALVE METHANOL ON METHANOL STORAGE DRUM E-V-4701 FOR LEVEL GAUGE E47LG001 | FA_PEVB | VALID | 1722 | VABA | N | N |  | C | C | C
E-47-HV-4002 | 2IN BALL VALVE METHANOL ON METHANOL STORAGE DRUM E-V-4701 FOR LEVEL GAUGE E47LG001 | FA_PEVB | VALID | 1722 | VABA | N | N |  | C | C | C
E51PSV035 | PRESSURE RELIEF VALVE IN CHEMICAL INJECTION PACKAGE E-X-5102 (CORROSION INHIBITOR) | FA_PESC | VALID | 1735 | VASC | N | N |  | A | A | A
E51PSV036 | PRESSURE RELIEF VALVE IN CHEMICAL INJECTION PACKAGE E-X-5102 (CORROSION INHIBITOR) | FA_PESC | VALID | 1735 | VASC | N | N |  | A | A | A
E-52-HV-0049 | 4IN BALL VALVE ACID FROM MEG REBOILER E-E-3001 TO CHEMICAL CLEANING TANK E-TK-5212 | FA_PEVB | VALID | 1722 | VABA | N | N |  | C | C | C
E-52-HV-0059 | 4IN GLOBE VALVE ACID FROM GROUND CONNECTION TO CHEMICAL CLEANING PUMPS E-P-5217A/B | FA_PEVL | VALID | 1730 | VAGL | N | N |  | C | C | C
E-52-HV-0074 | 4IN BALL VALVE ACID FROM MEG REBOILER E-E-3001 TO CHEMICAL CLEANING TANK E-TK-5212 | FA_PEVB | VALID | 1722 | VABA | N | N |  | C | C | C
E-52-SPHO-037 | 2IN FLEXIBLE HOSE FLANGED ENDS ACID ON CITRIC ACID OFF-LOADING PUMP INLET E-P-5222 | FA_PEG | VALID | 2114 | PICA | N | N |  | A | A | A
R-53-HV-2181 | 6IN BALL VALVE POTABLE WATER FROM TOWN WATER TO TK8121 UTILITY/FIRE WATER TANK (NC) | FA_PEVB | VALID | 1722 | VABA | N | N |  | C | C | C
R-53-HV-2194 | 3IN BALL VALVE POTABLE WATER FROM TOWN WATER TO P5322 UTILITY WATER TRANSFER PUMP | FA_PEVB | VALID | 1722 | VABA | N | N |  | C | C | C
R-41-HV-1891 | 6IN GATE VALVE VENT - HP RELIEF FROM LP FUEL GAS KO DRUM R-V-4522 TO HP FLARE (FB) | FA_PEVG | VALID | 1729 | VAGA | N | N |  | C | C | C
R-41-HV-1892 | 6IN GATE VALVE VENT - HP RELIEF FROM LP FUEL GAS KO DRUM R-V-4522 TO HP FLARE (FB) | FA_PEVG | VALID | 1729 | VAGA | N | N |  | C | C | C
E-54-SPHN-123 | HOSE CONNECTOR FEMALE IN CONTROL ROOM FOR PAUA/PAUC AREA UTILITY STATION E-XU-8703 | FA_PEG | VALID | 2114 | PICA | N | N |  | A | A | A
E-56-HV-8220 | 3IN BALL VALVE OILY WATER FOR HAZARDOUS OILY WATER DRAINS PUMP DISCHARGE E-P-5602A | FA_PEVB | VALID | 1722 | VABA | N | N |  | C | C | C
E-56-HV-8225 | 3IN BALL VALVE OILY WATER FOR HAZARDOUS OILY WATER DRAINS PUMP DISCHARGE E-P-5602B | FA_PEVB | VALID | 1722 | VABA | N | N |  | C | C | C
E-56-HV-8263 | 3IN BALL VALVE OILY WATER FOR HAZARDOUS OILY WATER DRAINS PUMP DISCHARGE E-P-5606A | FA_PEVB | VALID | 1722 | VABA | N | N |  | C | C | C
E-56-HV-8268 | 3IN BALL VALVE OILY WATER FOR HAZARDOUS OILY WATER DRAINS PUMP DISCHARGE E-P-5606B | FA_PEVB | VALID | 1722 | VABA | N | N |  | C | C | C
E57FT082 | FLOWMETER-VORTEX FOR HP/LP FLARE KOD CLOSED DRAINS DRUM PUMP DISCHARGE E-P-5703A/B | FA_INDMT | VALID | 1905 | PSFT | N | N |  | B | B | B
E-44-HV-0042 | 4IN GATE VALVE LEAN MEG FROM MEG VACUUM RECEIVER E-V-3002 TO LP FLARE HEADER (ILO) | FA_PEVG | VALID | 1729 | VAGA | N | N |  | C | C | C
E-44-HV-0043 | 4IN GATE VALVE LEAN MEG FROM MEG VACUUM RECEIVER E-V-3002 TO LP FLARE HEADER (ILO) | FA_PEVG | VALID | 1729 | VAGA | N | N |  | C | C | C
R47HCV025 | 2IN GLOBE VALVE METHANOL FROM ONSHORE METHANOL PUMP P4703A/B TO SLUG CATCHER/RV2027 | FA_PEVB | VALID | 1731 | VCGN | N | N |  | C | C | C
E-60-HV-5881 | 2IN GLOBE VALVE HOT OIL FROM HOT OIL EXPANSION DRUM E-V-6001 TO HOT OIL DRAIN DRUM | FA_PEVL | VALID | 1730 | VAGL | N | N |  | C | C | C
E-56-HV-2853 | 4IN GATE VALVE WITH HANDWHEEL OILY WATER FROM RECEPTION AREA DRAIN PIT TO OWD (NC) | FA_PEVG | VALID | 1729 | VAGA | N | N |  | C | C | C
E60PT031 | PRESSURE TRANSMITTER FROM HOT OIL COLLECTION TO HOT OIL CIRCULATION PUMP E-P-6002A | FA_INDMT | VALID | 1905 | TXGA | N | N |  | B | B | B
E60PT033 | PRESSURE TRANSMITTER FROM HOT OIL COLLECTION TO HOT OIL CIRCULATION PUMP E-P-6002B | FA_INDMT | VALID | 1905 | TXGA | N | N |  | B | B | B
E60PT035 | PRESSURE TRANSMITTER FROM HOT OIL COLLECTION TO HOT OIL CIRCULATION PUMP E-P-6002C | FA_INDMT | VALID | 1905 | TXGA | N | N |  | B | B | B
E60PT070 | PRESSURE TRANSMITTER FROM HOT OIL SPILLBACK PUMP E-P-6004C TO HOT OIL DISTRIBUTION | FA_INDMT | VALID | 1905 | TXGA | N | N |  | B | B | B
E-60-SPHO-008 | FLEXIBLE HOSE FROM ISO CONTAINER TRUCK CONNECTION TO HOT OIL FILLING PUMP E-P-6003 | FA_PEG | VALID | 2114 | PICA | N | N |  | A | A | A
E-60-HV-8337 | 2IN GATE VALVE HOT OIL FROM LEVEL TRANSMITTER BRIDLE E60LT091 TO KERBED AREA DRAIN | FA_PEVG | VALID | 1729 | VAGA | N | N |  | C | C | C
E-65-HV-1216 | 3IN BALL VALVE NON HAZARDOUS OPEN DRAIN FROM AIR RECEIVER E-V-6501 TO CWD | FA_PEVB | VALID | 1722 | VABA | N | N |  | C | C | C
E-66-HV-0073 | 10IN GATE VALVE THERMAL OXIDATION FROM MEG DRAIN DRUM E-V-2803 TO FUTURE MEG TRAIN | FA_PEVG | VALID | 1729 | VAGA | N | N |  | C | C | C
E-66-HV-0075 | 10IN GATE VALVE THERMAL OXIDATION FROM MEG DRAIN DRUM E-V-2803 TO FUTURE MEG TRAIN | FA_PEVG | VALID | 1729 | VAGA | N | N |  | C | C | C
E65VT173 | VIBRATION TRANSMITTER COMP GEAR BOX IN COMPRESSOR 1 E-X-6511 ON COMPRESSOR PACKAGE | FA_INDMT | VALID | 1905 | DEVD | N | N |  | B | B | B
E67AT365 | ANALYSIS TRANSMITTER OIL IN WATER FROM SYSTEM 56,58 & 82 TO CPI SEPARATOR E-X-6706 | FA_INDMT | VALID | 1905 | TXGA | N | N |  | B | B | B
E-67-HV-8409 | 2IN BALL VALVE STRIPPING GAS FROM LP FUEL GAS HEADER TO FUEL GAS STRIPPER E-V-6703 | FA_PEVB | VALID | 1722 | VABA | N | N |  | C | C | C
E-67-HV-8405 | 2IN BALL VALVE STRIPPING GAS FROM LP FUEL GAS HEADER TO FUEL GAS STRIPPER E-V-6703 | FA_PEVB | VALID | 1722 | VABA | N | N |  | C | C | C
E-67-HV-8498 | 4IN BALL VALVE STRIPPED WATER FROM BOTTOM PUMPS E-P-6793A/B TO AIR COOLER E-A-6701 | FA_PEVB | VALID | 1722 | VABA | N | N |  | C | C | C
E-67-HV-8502 | 4IN BALL VALVE STRIPPED WATER FROM BOTTOM PUMPS E-P-6793A/B TO AIR COOLER E-A-6701 | FA_PEVB | VALID | 1722 | VABA | N | N |  | C | C | C
E-67-HV-8534 | 2IN BALL VALVE PRODUCED WATER FROM WASTE WATER STORAGE TANK E-TK-6702 TO DRAIN PIT | FA_PEVB | VALID | 1722 | VABA | N | N |  | C | C | C
E-67-HV-8720 | 2IN BALL VALVE STRIPPING GAS FROM LP FUEL GAS HEADER TO FUEL GAS STRIPPER E-V-6703 | FA_PEVB | VALID | 1722 | VABA | N | N |  | C | C | C
R-81-HV-3109 | 1/2IN GATE VALVE FROM P-8122A FIRE WATER JOCKEY PUMP DISCHARGE TO 81-LCP-8122A (LO) | FA_PEVG | VALID | 1729 | VAGA | N | N |  | C | C | C
E-67-SPIP-004 | INJECTION QUILL FROM EXPORT PUMPS E-P-6705A/B TO WASTE WATER STORAGE TANK E-TK-6702 | FA_PEG | VALID | 2114 | PICA | N | N |  | A | A | A
E-67-SPRS-003 | 3IN REMOVABLE SPOOL FROM SKIMMED OIL VESSEL E-V-6702 TO THERMAL OXIDIZER LP HEADER | FA_PEG | VALID | 2114 | PICA | N | N |  | A | A | A
E-67-SPRS-008 | 4IN REMOVABLE SPOOL FROM SKIMMED OIL VESSEL E-V-6702 TO SKIMMED OIL PUMP E-P-6701A | FA_PEG | VALID | 2114 | PICA | N | N |  | A | A | A
E-67-SPRS-010 | 4IN REMOVABLE SPOOL FROM SKIMMED OIL VESSEL E-V-6702 TO SKIMMED OIL PUMP E-P-6701B | FA_PEG | VALID | 2114 | PICA | N | N |  | A | A | A
E-67-SPSB-003 | 2IN SPECTACLE BLIND (CLOSED) FROM PRODUCED WATER PRE-FILTER E-FL-6701A TO ATM VENT | FA_PEG | VALID | 2114 | PICA | N | N |  | A | A | A
E-67-SPSB-004 | 2IN SPECTACLE BLIND (CLOSED) FROM PRODUCED WATER PRE-FILTER E-FL-6701A TO ATM VENT | FA_PEG | VALID | 2114 | PICA | N | N |  | A | A | A
E-67-SPSB-005 | 2IN SPECTACLE BLIND (CLOSED) FROM PRODUCED WATER PRE-FILTER E-FL-6701B TO ATM VENT | FA_PEG | VALID | 2114 | PICA | N | N |  | A | A | A
E-67-SPSB-006 | 2IN SPECTACLE BLIND (CLOSED) FROM PRODUCED WATER PRE-FILTER E-FL-6701B TO ATM VENT | FA_PEG | VALID | 2114 | PICA | N | N |  | A | A | A
E-67-SPSB-104 | 4IN SPECTACLE BLIND (OPEN) FROM CPI E-Z-6701 TO WASTE WATER STORAGE TANK E-TK-6702 | FA_PEG | VALID | 2114 | PICA | N | N |  | A | A | A
E78DGRT601 | OPEN PATH GAS DETECTOR TRANSMITTER IN INTERCONNECTING PIPERACK N/S GRADE AND ABOVE | FA_SQFDG | VALID | 1402 | FGBH | N | N |  | A | A | A
E78DGRT602 | OPEN PATH GAS DETECTOR TRANSMITTER IN INTERCONNECTING PIPERACK N/S GRADE AND ABOVE | FA_SQFDG | VALID | 1402 | FGBH | N | N |  | A | A | A
E-66-HV-0073-DUP1 | 10IN GATE VALVE THERMAL OXIDATION FROM MEG DRAIN DRUM E-V-2803 TO FUTURE MEG TRAIN | FA_PEVG | DUP | 1729 | VAGA | N | N |  | C | C | C
E-66-HV-0075-DUP1 | 10IN GATE VALVE THERMAL OXIDATION FROM MEG DRAIN DRUM E-V-2803 TO FUTURE MEG TRAIN | FA_PEVG | DUP | 1729 | VAGA | N | N |  | C | C | C
E-91-SPHO-205 | FLEXIBLE PIPE TO COOLER FILL PIPE IN SGT-200 SINGLE SHAFT E-X-9121 LUBE OIL SYSTEM | FA_PEG | VALID | 2114 | PICA | N | N |  | A | A | A
E-91-SPHO-305 | FLEXIBLE PIPE TO COOLER FILL PIPE IN SGT-200 SINGLE SHAFT E-X-9131 LUBE OIL SYSTEM | FA_PEG | VALID | 2114 | PICA | N | N |  | A | A | A
E-91-SPHO-405 | FLEXIBLE PIPE TO COOLER FILL PIPE IN SGT-200 SINGLE SHAFT E-X-9141 LUBE OIL SYSTEM | FA_PEG | VALID | 2114 | PICA | N | N |  | A | A | A
E25XZZSC286 | LIMIT SWITCH CLOSE FOR SIS ON-OFF VALVE E25XZV120286 IN REGEN GAS HEATER E-HF-2511 | FA_INDS | VALID | 41348 | PSSG | N | N | X | B | B | A
E25XZZSC287 | LIMIT SWITCH CLOSE FOR SIS ON-OFF VALVE E25XZV120287 IN REGEN GAS HEATER E-HF-2511 | FA_INDS | VALID | 41348 | PSSG | N | N | X | B | B | A
E25XZZSC288 | LIMIT SWITCH CLOSE FOR SIS ON-OFF VALVE E25XZV120288 IN REGEN GAS HEATER E-HF-2511 | FA_INDS | VALID | 41348 | PSSG | N | N | X | B | B | A
E25XZZSC289 | LIMIT SWITCH CLOSE FOR SIS ON-OFF VALVE E25XZV120289 IN REGEN GAS HEATER E-HF-2511 | FA_INDS | VALID | 41348 | PSSG | N | N | X | B | B | A
E25XZZSC290 | LIMIT SWITCH CLOSE FOR SIS ON-OFF VALVE E25XZV120290 IN REGEN GAS HEATER E-HF-2511 | FA_INDS | VALID | 41348 | PSSG | N | N | X | B | B | A
E-CK-9113 | MIST ELIMINATOR IN AIR INLET DUCT IN SGT-200 SINGLE SHAFT E-X-9111 TURBINE PACKAGE | FA_SEFS | VALID | 1757 | VECA | N | N |  | C | C | C
E-CK-9123 | MIST ELIMINATOR IN AIR INLET DUCT IN SGT-200 SINGLE SHAFT E-X-9121 TURBINE PACKAGE | FA_SEFS | VALID | 1757 | VECA | N | N |  | C | C | C
E-CK-9133 | MIST ELIMINATOR IN AIR INLET DUCT IN SGT-200 SINGLE SHAFT E-X-9131 TURBINE PACKAGE | FA_SEFS | VALID | 1757 | VECA | N | N |  | C | C | C
E-CK-9143 | MIST ELIMINATOR IN AIR INLET DUCT IN SGT-200 SINGLE SHAFT E-X-9141 TURBINE PACKAGE | FA_SEFS | VALID | 1757 | VECA | N | N |  | C | C | C
E-EEH-9111A | IMMERSION HEATER IN LUBE OIL TANK IN SGT-200 SINGLE SHAFT E-X-9111 LUBE OIL SYSTEM | FA_EECH | VALID | 1450 | HBEH | N | N |  | A | A | A
E-EEH-9111B | IMMERSION HEATER IN LUBE OIL TANK IN SGT-200 SINGLE SHAFT E-X-9111 LUBE OIL SYSTEM | FA_EECH | VALID | 1450 | HBEH | N | N |  | A | A | A
E-EEH-9121A | IMMERSION HEATER IN LUBE OIL TANK IN SGT-200 SINGLE SHAFT E-X-9121 LUBE OIL SYSTEM | FA_EECH | VALID | 1450 | HBEH | N | N |  | A | A | A
E-EEH-9121B | IMMERSION HEATER IN LUBE OIL TANK IN SGT-200 SINGLE SHAFT E-X-9121 LUBE OIL SYSTEM | FA_EECH | VALID | 1450 | HBEH | N | N |  | A | A | A
E-EEH-9131A | IMMERSION HEATER IN LUBE OIL TANK IN SGT-200 SINGLE SHAFT E-X-9131 LUBE OIL SYSTEM | FA_EECH | VALID | 1450 | HBEH | N | N |  | A | A | A
E-EEH-9131B | IMMERSION HEATER IN LUBE OIL TANK IN SGT-200 SINGLE SHAFT E-X-9131 LUBE OIL SYSTEM | FA_EECH | VALID | 1450 | HBEH | N | N |  | A | A | A
E-EEH-9141A | IMMERSION HEATER IN LUBE OIL TANK IN SGT-200 SINGLE SHAFT E-X-9141 LUBE OIL SYSTEM | FA_EECH | VALID | 1450 | HBEH | N | N |  | A | A | A
E-EEH-9141B | IMMERSION HEATER IN LUBE OIL TANK IN SGT-200 SINGLE SHAFT E-X-9141 LUBE OIL SYSTEM | FA_EECH | VALID | 1450 | HBEH | N | N |  | A | A | A
E-47-SPDB-006 | 1 1/2IN SAFETY BLOCK VALVE IN ONSHORE METHANOL LP INJECTION PUMP EP4705A DISCHARGE | FA_PEG | VALID | 2114 | PICA | N | N |  | A | A | A
E-47-SPDB-008 | 1 1/2IN SAFETY BLOCK VALVE IN ONSHORE METHANOL LP INJECTION PUMP EP4705B DISCHARGE | FA_PEG | VALID | 2114 | PICA | N | N |  | A | A | A
E24PG145A | PRESSURE GAUGE IN LP FLASH GAS COMPRESSOR PACKAGE TRAIN 1-LUBE OIL SYSTEM E-X-2411 | FA_INDI | VALID |  |  | N | N |  | C | C | C
E24PG145B | PRESSURE GAUGE IN LP FLASH GAS COMPRESSOR PACKAGE TRAIN 2-LUBE OIL SYSTEM E-X-2421 | FA_INDI | VALID |  |  | N | N |  | C | C | C
E24PG147B | PRESSURE GAUGE IN LP FLASH GAS COMPRESSOR PACKAGE TRAIN 2-LUBE OIL SYSTEM E-X-2421 | FA_INDI | VALID |  |  | N | N |  | C | C | C
E24PG147A | PRESSURE GAUGE IN LP FLASH GAS COMPRESSOR PACKAGE TRAIN 1-LUBE OIL SYSTEM E-X-2411 | FA_INDI | VALID |  |  | N | N |  | C | C | C
E24PG184B | PRESSURE GAUGE IN LP FLASH GAS COMPRESSOR PACKAGE TRAIN 2-COOLANT CONSOLE E-X-2421 | FA_INDI | VALID |  |  | N | N |  | C | C | C
E24PG184A | PRESSURE GAUGE IN LP FLASH GAS COMPRESSOR PACKAGE TRAIN 1-COOLANT CONSOLE E-X-2411 | FA_INDI | VALID |  |  | N | N |  | C | C | C
E24PG183A | PRESSURE GAUGE IN LP FLASH GAS COMPRESSOR PACKAGE TRAIN 1-COOLANT CONSOLE E-X-2411 | FA_INDI | VALID |  |  | N | N |  | C | C | C
E24PG183B | PRESSURE GAUGE IN LP FLASH GAS COMPRESSOR PACKAGE TRAIN 2-COOLANT CONSOLE E-X-2421 | FA_INDI | VALID |  |  | N | N |  | C | C | C
E30LG700 | LEVEL GAUGE-MAG IN RICH MEG RECYCLE HEATER CIRCULATION PUMP SEAL PLAN-52 E-P-3009A | FA_INDI | VALID |  |  | N | N |  | C | C | C
E30LG701 | LEVEL GAUGE-MAG IN RICH MEG RECYCLE HEATER CIRCULATION PUMP SEAL PLAN-52 E-P-3009B | FA_INDI | VALID |  |  | N | N |  | C | C | C
E24PG189A | PRESSURE GAUGE IN LP FLASH GAS COMPRESSOR PACKAGE TRAIN 1-COOLANT CONSOLE E-X-2411 | FA_INDI | VALID |  |  | N | N |  | C | C | C
E24PG189B | PRESSURE GAUGE IN LP FLASH GAS COMPRESSOR PACKAGE TRAIN 2-COOLANT CONSOLE E-X-2421 | FA_INDI | VALID |  |  | N | N |  | C | C | C
E60XZZSC209 | LIMIT SWITCH CLOSE FOR SIS ON-OFF VALVE E60XZV209 IN HOT OIL HEATER SKID E-HF-6001 | FA_INDS | VALID | 41348 | PSSG | N | N | X | B | B | A
E-21-SPYS-012 | 3/4IN Y STRAINER IN CONDENSATE STABILISER BOTTOMS PUMP SEAL PLAN-53B NDE E-P-2103A | FA_SEFB | VALID | 33433 | FIGE | N | N |  | B | B | B
E-21-SPYS-013 | 3/4IN Y STRAINER IN CONDENSATE STABILISER BOTTOMS PUMP SEAL PLAN-53B NDE E-P-2103B | FA_SEFB | VALID | 33433 | FIGE | N | N |  | B | B | B
NOTAG-0060 | E87-PT-056 PRESSURE TRANSMITTER DOUBLE BLOCK AND BLEED BALL VALVE EM GEN E-GE-8711 | FA_PEVB | VALID | 1722 | VABA | N | N |  | C | C | C
NOTAG-0061 | E87-PT-057 PRESSURE TRANSMITTER DOUBLE BLOCK AND BLEED BALL VALVE EM GEN E-GE-8711 | FA_PEVB | VALID | 1722 | VABA | N | N |  | C | C | C
NOTAG-0062 | E87-PT-057 PRESSURE TRANSMITTER DOUBLE BLOCK AND BLEED BALL VALVE EM GEN E-GE-8711 | FA_PEVB | VALID | 1722 | VABA | N | N |  | C | C | C
E91HS185 | PUSHBUTTON FOR PUMP MOTOR START IN SGT-200 SINGLE SHAFT E-X-9111 WATER WASH MODULE | FA_INDS | VALID | 41348 | PSHS | N | N |  | B | B | B
NOTAG-0614 | BALL VALVE IN RICH MEG FLASH DRUM SAND SAMPLING R-28-SCS-001 FOR LEVEL GAUGE R28LG | FA_PEVB | VALID | 1722 | VABA | N | N |  | C | C | C
NOTAG-0615 | BALL VALVE IN RICH MEG FLASH DRUM SAND SAMPLING R-28-SCS-001 FOR LEVEL GAUGE R28LG | FA_PEVB | VALID | 1722 | VABA | N | N |  | C | C | C
NOTAG-0647 | SAMPLE CYLINDER IN SKIMMED OIL SAMPLING FROM RICH MEG TANK E-TK-2801A E-28-SCF-004 | FA_SEPC | VALID | 1773 | VEPC | N | N |  | C | C | C
NOTAG-0661 | SAMPLE CYLINDER IN SKIMMED OIL SAMPLING FROM RICH MEG TANK E-TK-2801B E-28-SCF-005 | FA_SEPC | VALID | 1773 | VEPC | N | N |  | C | C | C
NOTAG-0684 | SAMPLE CYLINDER A 1000CC IN BUY-BACK GAS METERING PACKAGE-SAMPLING SYSTEM E-X-4601 | FA_SEPC | VALID | 1773 | VEPC | N | N |  | C | C | C
NOTAG-0685 | SAMPLE CYLINDER B 1000CC IN BUY-BACK GAS METERING PACKAGE-SAMPLING SYSTEM E-X-4601 | FA_SEPC | VALID | 1773 | VEPC | N | N |  | C | C | C
E-ESSW-8001 | WELDING RECEPTACLE IN HP/LP FLARE (FLARE STACKS) ABOVE GROUND CABLE ROUTING LAYOUT | FA_EECO | VALID | 1664 | SKEL | N | N |  | B | B | B
E-EDB-8905-03-ELL09 | SINGLE STREET LIGHT FIXTURE (250W HPS) IN STREET LIGHT & PERIMETER LIGHTING LAYOUT | FA_EECF | VALID | 1494 | LIEL | N | N |  | A | A | A
E-EDB-8905-03-ELL10 | SINGLE STREET LIGHT FIXTURE (250W HPS) IN STREET LIGHT & PERIMETER LIGHTING LAYOUT | FA_EECF | VALID | 1494 | LIEL | N | N |  | A | A | A
E-EDB-8905-03-ELL11 | SINGLE STREET LIGHT FIXTURE (250W HPS) IN STREET LIGHT & PERIMETER LIGHTING LAYOUT | FA_EECF | VALID | 1494 | LIEL | N | N |  | A | A | A
E-EDB-8905-04-ELL05 | SINGLE STREET LIGHT FIXTURE (250W HPS) IN STREET LIGHT & PERIMETER LIGHTING LAYOUT | FA_EECF | VALID | 1494 | LIEL | N | N |  | A | A | A
E-EDB-8905-04-ELL06 | SINGLE STREET LIGHT FIXTURE (250W HPS) IN STREET LIGHT & PERIMETER LIGHTING LAYOUT | FA_EECF | VALID | 1494 | LIEL | N | N |  | A | A | A
E-EDB-8905-04-ELL07 | SINGLE STREET LIGHT FIXTURE (250W HPS) IN STREET LIGHT & PERIMETER LIGHTING LAYOUT | FA_EECF | VALID | 1494 | LIEL | N | N |  | A | A | A
E-EDB-8905-04-ELL08 | SINGLE STREET LIGHT FIXTURE (250W HPS) IN STREET LIGHT & PERIMETER LIGHTING LAYOUT | FA_EECF | VALID | 1494 | LIEL | N | N |  | A | A | A
E-EDB-8905-04-ELL09 | SINGLE STREET LIGHT FIXTURE (250W HPS) IN STREET LIGHT & PERIMETER LIGHTING LAYOUT | FA_EECF | VALID | 1494 | LIEL | N | N |  | A | A | A
E-EDB-8905-04-ELL10 | SINGLE STREET LIGHT FIXTURE (250W HPS) IN STREET LIGHT & PERIMETER LIGHTING LAYOUT | FA_EECF | VALID | 1494 | LIEL | N | N |  | A | A | A
E-EDB-8905-04-ELL11 | SINGLE STREET LIGHT FIXTURE (250W HPS) IN STREET LIGHT & PERIMETER LIGHTING LAYOUT | FA_EECF | VALID | 1494 | LIEL | N | N |  | A | A | A
E-EDB-8905-04-ELL12 | SINGLE STREET LIGHT FIXTURE (250W HPS) IN STREET LIGHT & PERIMETER LIGHTING LAYOUT | FA_EECF | VALID | 1494 | LIEL | N | N |  | A | A | A
E-EDB-8905-04-ELL13 | SINGLE STREET LIGHT FIXTURE (250W HPS) IN STREET LIGHT & PERIMETER LIGHTING LAYOUT | FA_EECF | VALID | 1494 | LIEL | N | N |  | A | A | A
E-EDB-8905-05-ELL01 | SINGLE STREET LIGHT FIXTURE (250W HPS) IN STREET LIGHT & PERIMETER LIGHTING LAYOUT | FA_EECF | VALID | 1494 | LIEL | N | N |  | A | A | A
E-EDB-8905-05-ELL02 | SINGLE STREET LIGHT FIXTURE (250W HPS) IN STREET LIGHT & PERIMETER LIGHTING LAYOUT | FA_EECF | VALID | 1494 | LIEL | N | N |  | A | A | A
E-EDB-8905-05-ELL03 | SINGLE STREET LIGHT FIXTURE (250W HPS) IN STREET LIGHT & PERIMETER LIGHTING LAYOUT | FA_EECF | VALID | 1494 | LIEL | N | N |  | A | A | A
E-EDB-8905-05-ELL04 | SINGLE STREET LIGHT FIXTURE (250W HPS) IN STREET LIGHT & PERIMETER LIGHTING LAYOUT | FA_EECF | VALID | 1494 | LIEL | N | N |  | A | A | A
E-EDB-8905-05-ELL05 | SINGLE STREET LIGHT FIXTURE (250W HPS) IN STREET LIGHT & PERIMETER LIGHTING LAYOUT | FA_EECF | VALID | 1494 | LIEL | N | N |  | A | A | A
E-EDB-8905-05-ELL06 | SINGLE STREET LIGHT FIXTURE (250W HPS) IN STREET LIGHT & PERIMETER LIGHTING LAYOUT | FA_EECF | VALID | 1494 | LIEL | N | N |  | A | A | A
E-EDB-8905-05-ELL07 | SINGLE STREET LIGHT FIXTURE (250W HPS) IN STREET LIGHT & PERIMETER LIGHTING LAYOUT | FA_EECF | VALID | 1494 | LIEL | N | N |  | A | A | A
E-EDB-8905-05-ELL08 | SINGLE STREET LIGHT FIXTURE (250W HPS) IN STREET LIGHT & PERIMETER LIGHTING LAYOUT | FA_EECF | VALID | 1494 | LIEL | N | N |  | A | A | A
E-EDB-8905-05-ELL09 | SINGLE STREET LIGHT FIXTURE (250W HPS) IN STREET LIGHT & PERIMETER LIGHTING LAYOUT | FA_EECF | VALID | 1494 | LIEL | N | N |  | A | A | A
E-EDB-8905-05-ELL10 | SINGLE STREET LIGHT FIXTURE (250W HPS) IN STREET LIGHT & PERIMETER LIGHTING LAYOUT | FA_EECF | VALID | 1494 | LIEL | N | N |  | A | A | A
E-EDB-8905-05-ELL11 | SINGLE STREET LIGHT FIXTURE (250W HPS) IN STREET LIGHT & PERIMETER LIGHTING LAYOUT | FA_EECF | VALID | 1494 | LIEL | N | N |  | A | A | A
E-EDB-8905-05-ELL12 | SINGLE STREET LIGHT FIXTURE (250W HPS) IN STREET LIGHT & PERIMETER LIGHTING LAYOUT | FA_EECF | VALID | 1494 | LIEL | N | N |  | A | A | A
E-EDB-8905-05-ELL13 | SINGLE STREET LIGHT FIXTURE (250W HPS) IN STREET LIGHT & PERIMETER LIGHTING LAYOUT | FA_EECF | VALID | 1494 | LIEL | N | N |  | A | A | A
E-EDB-8904-02-ELL12 | SINGLE STREET LIGHT FIXTURE (250W HPS) IN STREET LIGHT & PERIMETER LIGHTING LAYOUT | FA_EECF | VALID | 1494 | LIEL | N | N |  | A | A | A
E-EDB-8904-02-ELL13 | SINGLE STREET LIGHT FIXTURE (250W HPS) IN STREET LIGHT & PERIMETER LIGHTING LAYOUT | FA_EECF | VALID | 1494 | LIEL | N | N |  | A | A | A
E-EDB-8904-04-ELL12 | SINGLE STREET LIGHT FIXTURE (250W HPS) IN STREET LIGHT & PERIMETER LIGHTING LAYOUT | FA_EECF | VALID | 1494 | LIEL | N | N |  | A | A | A
E-EEB-293 | EARTH BUSBAR IN CONDENSATE TREATMENT AND FLASH GAS COMPRESSOR AREA EARTHING LAYOUT | FA_EETD | VALID | 1324 | BBEL | N | N |  | B | B | B
E-EEB-294 | EARTH BUSBAR IN CONDENSATE TREATMENT AND FLASH GAS COMPRESSOR AREA EARTHING LAYOUT | FA_EETD | VALID | 1324 | BBEL | N | N |  | B | B | B
E-EEB-295 | EARTH BUSBAR IN CONDENSATE TREATMENT AND FLASH GAS COMPRESSOR AREA EARTHING LAYOUT | FA_EETD | VALID | 1324 | BBEL | N | N |  | B | B | B
E-EEB-296 | EARTH BUSBAR IN CONDENSATE TREATMENT AND FLASH GAS COMPRESSOR AREA EARTHING LAYOUT | FA_EETD | VALID | 1324 | BBEL | N | N |  | B | B | B
E-EEB-297 | EARTH BUSBAR IN CONDENSATE TREATMENT AND FLASH GAS COMPRESSOR AREA EARTHING LAYOUT | FA_EETD | VALID | 1324 | BBEL | N | N |  | B | B | B
E-EEB-292 | EARTH BUSBAR IN CONDENSATE TREATMENT AND FLASH GAS COMPRESSOR AREA EARTHING LAYOUT | FA_EETD | VALID | 1324 | BBEL | N | N |  | B | B | B
E-EDB-8901-01-ELL01 | SINGLE STREET LIGHT FIXTURE (250W HPS) IN STREET LIGHT & PERIMETER LIGHTING LAYOUT | FA_EECF | VALID | 1494 | LIEL | N | N |  | A | A | A
E-EDB-8901-01-ELL02 | SINGLE STREET LIGHT FIXTURE (250W HPS) IN STREET LIGHT & PERIMETER LIGHTING LAYOUT | FA_EECF | VALID | 1494 | LIEL | N | N |  | A | A | A
E-EDB-8901-01-ELL03 | SINGLE STREET LIGHT FIXTURE (250W HPS) IN STREET LIGHT & PERIMETER LIGHTING LAYOUT | FA_EECF | VALID | 1494 | LIEL | N | N |  | A | A | A
E-EDB-8901-01-ELL04 | SINGLE STREET LIGHT FIXTURE (250W HPS) IN STREET LIGHT & PERIMETER LIGHTING LAYOUT | FA_EECF | VALID | 1494 | LIEL | N | N |  | A | A | A
E-EDB-8901-01-ELL05 | SINGLE STREET LIGHT FIXTURE (250W HPS) IN STREET LIGHT & PERIMETER LIGHTING LAYOUT | FA_EECF | VALID | 1494 | LIEL | N | N |  | A | A | A
E-EDB-8901-01-ELL06 | SINGLE STREET LIGHT FIXTURE (250W HPS) IN STREET LIGHT & PERIMETER LIGHTING LAYOUT | FA_EECF | VALID | 1494 | LIEL | N | N |  | A | A | A
E-EDB-8901-01-ELL07 | SINGLE STREET LIGHT FIXTURE (250W HPS) IN STREET LIGHT & PERIMETER LIGHTING LAYOUT | FA_EECF | VALID | 1494 | LIEL | N | N |  | A | A | A
E-EDB-8901-01-ELL08 | SINGLE STREET LIGHT FIXTURE (250W HPS) IN STREET LIGHT & PERIMETER LIGHTING LAYOUT | FA_EECF | VALID | 1494 | LIEL | N | N |  | A | A | A
E-EDB-8901-01-ELL09 | SINGLE STREET LIGHT FIXTURE (250W HPS) IN STREET LIGHT & PERIMETER LIGHTING LAYOUT | FA_EECF | VALID | 1494 | LIEL | N | N |  | A | A | A
E-EDB-8901-01-ELL10 | SINGLE STREET LIGHT FIXTURE (250W HPS) IN STREET LIGHT & PERIMETER LIGHTING LAYOUT | FA_EECF | VALID | 1494 | LIEL | N | N |  | A | A | A
E-EDB-8901-01-ELL11 | SINGLE STREET LIGHT FIXTURE (250W HPS) IN STREET LIGHT & PERIMETER LIGHTING LAYOUT | FA_EECF | VALID | 1494 | LIEL | N | N |  | A | A | A
E-EDB-8901-01-ELL12 | SINGLE STREET LIGHT FIXTURE (250W HPS) IN STREET LIGHT & PERIMETER LIGHTING LAYOUT | FA_EECF | VALID | 1494 | LIEL | N | N |  | A | A | A
E-EDB-8901-01-ELL13 | SINGLE STREET LIGHT FIXTURE (250W HPS) IN STREET LIGHT & PERIMETER LIGHTING LAYOUT | FA_EECF | VALID | 1494 | LIEL | N | N |  | A | A | A
E-EDB-8901-02-ELL01 | SINGLE STREET LIGHT FIXTURE (250W HPS) IN STREET LIGHT & PERIMETER LIGHTING LAYOUT | FA_EECF | VALID | 1494 | LIEL | N | N |  | A | A | A
E-EDB-8901-02-ELL02 | SINGLE STREET LIGHT FIXTURE (250W HPS) IN STREET LIGHT & PERIMETER LIGHTING LAYOUT | FA_EECF | VALID | 1494 | LIEL | N | N |  | A | A | A
E-EDB-8901-02-ELL03 | SINGLE STREET LIGHT FIXTURE (250W HPS) IN STREET LIGHT & PERIMETER LIGHTING LAYOUT | FA_EECF | VALID | 1494 | LIEL | N | N |  | A | A | A
E-EDB-8901-02-ELL04 | SINGLE STREET LIGHT FIXTURE (250W HPS) IN STREET LIGHT & PERIMETER LIGHTING LAYOUT | FA_EECF | VALID | 1494 | LIEL | N | N |  | A | A | A
E-EDB-8901-02-ELL05 | SINGLE STREET LIGHT FIXTURE (250W HPS) IN STREET LIGHT & PERIMETER LIGHTING LAYOUT | FA_EECF | VALID | 1494 | LIEL | N | N |  | A | A | A
E-EDB-8901-02-ELL06 | SINGLE STREET LIGHT FIXTURE (250W HPS) IN STREET LIGHT & PERIMETER LIGHTING LAYOUT | FA_EECF | VALID | 1494 | LIEL | N | N |  | A | A | A
E-EDB-8901-02-ELL07 | SINGLE STREET LIGHT FIXTURE (250W HPS) IN STREET LIGHT & PERIMETER LIGHTING LAYOUT | FA_EECF | VALID | 1494 | LIEL | N | N |  | A | A | A
E-EDB-8901-02-ELL08 | SINGLE STREET LIGHT FIXTURE (250W HPS) IN STREET LIGHT & PERIMETER LIGHTING LAYOUT | FA_EECF | VALID | 1494 | LIEL | N | N |  | A | A | A
E-EDB-8901-02-ELL09 | SINGLE STREET LIGHT FIXTURE (250W HPS) IN STREET LIGHT & PERIMETER LIGHTING LAYOUT | FA_EECF | VALID | 1494 | LIEL | N | N |  | A | A | A
E-EDB-8901-02-ELL10 | SINGLE STREET LIGHT FIXTURE (250W HPS) IN STREET LIGHT & PERIMETER LIGHTING LAYOUT | FA_EECF | VALID | 1494 | LIEL | N | N |  | A | A | A
E-EDB-8901-02-ELL11 | SINGLE STREET LIGHT FIXTURE (250W HPS) IN STREET LIGHT & PERIMETER LIGHTING LAYOUT | FA_EECF | VALID | 1494 | LIEL | N | N |  | A | A | A
E-EDB-8901-02-ELL12 | SINGLE STREET LIGHT FIXTURE (250W HPS) IN STREET LIGHT & PERIMETER LIGHTING LAYOUT | FA_EECF | VALID | 1494 | LIEL | N | N |  | A | A | A
E-EDB-8901-03-ELL01 | SINGLE STREET LIGHT FIXTURE (250W HPS) IN STREET LIGHT & PERIMETER LIGHTING LAYOUT | FA_EECF | VALID | 1494 | LIEL | N | N |  | A | A | A
E-EDB-8901-03-ELL02 | SINGLE STREET LIGHT FIXTURE (250W HPS) IN STREET LIGHT & PERIMETER LIGHTING LAYOUT | FA_EECF | VALID | 1494 | LIEL | N | N |  | A | A | A
E-EDB-8901-03-ELL03 | SINGLE STREET LIGHT FIXTURE (250W HPS) IN STREET LIGHT & PERIMETER LIGHTING LAYOUT | FA_EECF | VALID | 1494 | LIEL | N | N |  | A | A | A
E-EDB-8901-03-ELL04 | SINGLE STREET LIGHT FIXTURE (250W HPS) IN STREET LIGHT & PERIMETER LIGHTING LAYOUT | FA_EECF | VALID | 1494 | LIEL | N | N |  | A | A | A
E-EDB-8901-03-ELL05 | SINGLE STREET LIGHT FIXTURE (250W HPS) IN STREET LIGHT & PERIMETER LIGHTING LAYOUT | FA_EECF | VALID | 1494 | LIEL | N | N |  | A | A | A
E-EDB-8901-03-ELL06 | SINGLE STREET LIGHT FIXTURE (250W HPS) IN STREET LIGHT & PERIMETER LIGHTING LAYOUT | FA_EECF | VALID | 1494 | LIEL | N | N |  | A | A | A
E-EDB-8901-03-ELL07 | SINGLE STREET LIGHT FIXTURE (250W HPS) IN STREET LIGHT & PERIMETER LIGHTING LAYOUT | FA_EECF | VALID | 1494 | LIEL | N | N |  | A | A | A
E-EDB-8901-03-ELL08 | SINGLE STREET LIGHT FIXTURE (250W HPS) IN STREET LIGHT & PERIMETER LIGHTING LAYOUT | FA_EECF | VALID | 1494 | LIEL | N | N |  | A | A | A
E-EDB-8901-03-ELL09 | SINGLE STREET LIGHT FIXTURE (250W HPS) IN STREET LIGHT & PERIMETER LIGHTING LAYOUT | FA_EECF | VALID | 1494 | LIEL | N | N |  | A | A | A
E-EDB-8901-03-ELL10 | SINGLE STREET LIGHT FIXTURE (250W HPS) IN STREET LIGHT & PERIMETER LIGHTING LAYOUT | FA_EECF | VALID | 1494 | LIEL | N | N |  | A | A | A
E-EDB-8901-03-ELL11 | SINGLE STREET LIGHT FIXTURE (250W HPS) IN STREET LIGHT & PERIMETER LIGHTING LAYOUT | FA_EECF | VALID | 1494 | LIEL | N | N |  | A | A | A
E-EDB-8902-01-ELL01 | SINGLE STREET LIGHT FIXTURE (250W HPS) IN STREET LIGHT & PERIMETER LIGHTING LAYOUT | FA_EECF | VALID | 1494 | LIEL | N | N |  | A | A | A
E-EDB-8902-01-ELL02 | SINGLE STREET LIGHT FIXTURE (250W HPS) IN STREET LIGHT & PERIMETER LIGHTING LAYOUT | FA_EECF | VALID | 1494 | LIEL | N | N |  | A | A | A
E-EDB-8902-01-ELL03 | SINGLE STREET LIGHT FIXTURE (250W HPS) IN STREET LIGHT & PERIMETER LIGHTING LAYOUT | FA_EECF | VALID | 1494 | LIEL | N | N |  | A | A | A
E-EDB-8902-01-ELL04 | SINGLE STREET LIGHT FIXTURE (250W HPS) IN STREET LIGHT & PERIMETER LIGHTING LAYOUT | FA_EECF | VALID | 1494 | LIEL | N | N |  | A | A | A
E-EDB-8902-01-ELL05 | SINGLE STREET LIGHT FIXTURE (250W HPS) IN STREET LIGHT & PERIMETER LIGHTING LAYOUT | FA_EECF | VALID | 1494 | LIEL | N | N |  | A | A | A
E-EDB-8902-01-ELL06 | SINGLE STREET LIGHT FIXTURE (250W HPS) IN STREET LIGHT & PERIMETER LIGHTING LAYOUT | FA_EECF | VALID | 1494 | LIEL | N | N |  | A | A | A
E-EDB-8902-01-ELL07 | SINGLE STREET LIGHT FIXTURE (250W HPS) IN STREET LIGHT & PERIMETER LIGHTING LAYOUT | FA_EECF | VALID | 1494 | LIEL | N | N |  | A | A | A
E-EDB-8902-01-ELL08 | SINGLE STREET LIGHT FIXTURE (250W HPS) IN STREET LIGHT & PERIMETER LIGHTING LAYOUT | FA_EECF | VALID | 1494 | LIEL | N | N |  | A | A | A
E-EDB-8902-01-ELL09 | SINGLE STREET LIGHT FIXTURE (250W HPS) IN STREET LIGHT & PERIMETER LIGHTING LAYOUT | FA_EECF | VALID | 1494 | LIEL | N | N |  | A | A | A
E-EDB-8902-01-ELL10 | SINGLE STREET LIGHT FIXTURE (250W HPS) IN STREET LIGHT & PERIMETER LIGHTING LAYOUT | FA_EECF | VALID | 1494 | LIEL | N | N |  | A | A | A
E-EDB-8902-01-ELL11 | SINGLE STREET LIGHT FIXTURE (250W HPS) IN STREET LIGHT & PERIMETER LIGHTING LAYOUT | FA_EECF | VALID | 1494 | LIEL | N | N |  | A | A | A
E-EDB-8902-01-ELL12 | SINGLE STREET LIGHT FIXTURE (250W HPS) IN STREET LIGHT & PERIMETER LIGHTING LAYOUT | FA_EECF | VALID | 1494 | LIEL | N | N |  | A | A | A
E-EDB-8902-01-ELL13 | SINGLE STREET LIGHT FIXTURE (250W HPS) IN STREET LIGHT & PERIMETER LIGHTING LAYOUT | FA_EECF | VALID | 1494 | LIEL | N | N |  | A | A | A
E-EDB-8902-02-ELL01 | SINGLE STREET LIGHT FIXTURE (250W HPS) IN STREET LIGHT & PERIMETER LIGHTING LAYOUT | FA_EECF | VALID | 1494 | LIEL | N | N |  | A | A | A
E-EDB-8902-02-ELL02 | SINGLE STREET LIGHT FIXTURE (250W HPS) IN STREET LIGHT & PERIMETER LIGHTING LAYOUT | FA_EECF | VALID | 1494 | LIEL | N | N |  | A | A | A
E-EDB-8902-02-ELL03 | SINGLE STREET LIGHT FIXTURE (250W HPS) IN STREET LIGHT & PERIMETER LIGHTING LAYOUT | FA_EECF | VALID | 1494 | LIEL | N | N |  | A | A | A
E-EDB-8902-02-ELL04 | SINGLE STREET LIGHT FIXTURE (250W HPS) IN STREET LIGHT & PERIMETER LIGHTING LAYOUT | FA_EECF | VALID | 1494 | LIEL | N | N |  | A | A | A
E-EDB-8902-02-ELL05 | SINGLE STREET LIGHT FIXTURE (250W HPS) IN STREET LIGHT & PERIMETER LIGHTING LAYOUT | FA_EECF | VALID | 1494 | LIEL | N | N |  | A | A | A
E-EDB-8902-02-ELL06 | SINGLE STREET LIGHT FIXTURE (250W HPS) IN STREET LIGHT & PERIMETER LIGHTING LAYOUT | FA_EECF | VALID | 1494 | LIEL | N | N |  | A | A | A
E-EDB-8902-02-ELL07 | SINGLE STREET LIGHT FIXTURE (250W HPS) IN STREET LIGHT & PERIMETER LIGHTING LAYOUT | FA_EECF | VALID | 1494 | LIEL | N | N |  | A | A | A
E-EDB-8902-02-ELL08 | SINGLE STREET LIGHT FIXTURE (250W HPS) IN STREET LIGHT & PERIMETER LIGHTING LAYOUT | FA_EECF | VALID | 1494 | LIEL | N | N |  | A | A | A
E-EDB-8902-02-ELL09 | SINGLE STREET LIGHT FIXTURE (250W HPS) IN STREET LIGHT & PERIMETER LIGHTING LAYOUT | FA_EECF | VALID | 1494 | LIEL | N | N |  | A | A | A
E-EDB-8902-02-ELL10 | SINGLE STREET LIGHT FIXTURE (250W HPS) IN STREET LIGHT & PERIMETER LIGHTING LAYOUT | FA_EECF | VALID | 1494 | LIEL | N | N |  | A | A | A
E-EDB-8902-02-ELL11 | SINGLE STREET LIGHT FIXTURE (250W HPS) IN STREET LIGHT & PERIMETER LIGHTING LAYOUT | FA_EECF | VALID | 1494 | LIEL | N | N |  | A | A | A
E-EDB-8902-02-ELL12 | SINGLE STREET LIGHT FIXTURE (250W HPS) IN STREET LIGHT & PERIMETER LIGHTING LAYOUT | FA_EECF | VALID | 1494 | LIEL | N | N |  | A | A | A
E-EDB-8902-02-ELL13 | SINGLE STREET LIGHT FIXTURE (250W HPS) IN STREET LIGHT & PERIMETER LIGHTING LAYOUT | FA_EECF | VALID | 1494 | LIEL | N | N |  | A | A | A
E-EDB-8902-03-ELL01 | SINGLE STREET LIGHT FIXTURE (250W HPS) IN STREET LIGHT & PERIMETER LIGHTING LAYOUT | FA_EECF | VALID | 1494 | LIEL | N | N |  | A | A | A
E-EDB-8902-03-ELL02 | SINGLE STREET LIGHT FIXTURE (250W HPS) IN STREET LIGHT & PERIMETER LIGHTING LAYOUT | FA_EECF | VALID | 1494 | LIEL | N | N |  | A | A | A
E-EDB-8902-03-ELL03 | SINGLE STREET LIGHT FIXTURE (250W HPS) IN STREET LIGHT & PERIMETER LIGHTING LAYOUT | FA_EECF | VALID | 1494 | LIEL | N | N |  | A | A | A
E-EDB-8902-03-ELL04 | SINGLE STREET LIGHT FIXTURE (250W HPS) IN STREET LIGHT & PERIMETER LIGHTING LAYOUT | FA_EECF | VALID | 1494 | LIEL | N | N |  | A | A | A
E-EDB-8902-03-ELL05 | SINGLE STREET LIGHT FIXTURE (250W HPS) IN STREET LIGHT & PERIMETER LIGHTING LAYOUT | FA_EECF | VALID | 1494 | LIEL | N | N |  | A | A | A
E-EDB-8902-03-ELL06 | SINGLE STREET LIGHT FIXTURE (250W HPS) IN STREET LIGHT & PERIMETER LIGHTING LAYOUT | FA_EECF | VALID | 1494 | LIEL | N | N |  | A | A | A
E-EDB-8902-03-ELL07 | SINGLE STREET LIGHT FIXTURE (250W HPS) IN STREET LIGHT & PERIMETER LIGHTING LAYOUT | FA_EECF | VALID | 1494 | LIEL | N | N |  | A | A | A
E-EDB-8902-03-ELL08 | SINGLE STREET LIGHT FIXTURE (250W HPS) IN STREET LIGHT & PERIMETER LIGHTING LAYOUT | FA_EECF | VALID | 1494 | LIEL | N | N |  | A | A | A
E-EDB-8902-03-ELL09 | SINGLE STREET LIGHT FIXTURE (250W HPS) IN STREET LIGHT & PERIMETER LIGHTING LAYOUT | FA_EECF | VALID | 1494 | LIEL | N | N |  | A | A | A
E-EDB-8902-03-ELL10 | SINGLE STREET LIGHT FIXTURE (250W HPS) IN STREET LIGHT & PERIMETER LIGHTING LAYOUT | FA_EECF | VALID | 1494 | LIEL | N | N |  | A | A | A
E-EDB-8902-03-ELL11 | SINGLE STREET LIGHT FIXTURE (250W HPS) IN STREET LIGHT & PERIMETER LIGHTING LAYOUT | FA_EECF | VALID | 1494 | LIEL | N | N |  | A | A | A
E-EDB-8902-03-ELL12 | SINGLE STREET LIGHT FIXTURE (250W HPS) IN STREET LIGHT & PERIMETER LIGHTING LAYOUT | FA_EECF | VALID | 1494 | LIEL | N | N |  | A | A | A
E-EDB-8902-04-ELL01 | SINGLE STREET LIGHT FIXTURE (250W HPS) IN STREET LIGHT & PERIMETER LIGHTING LAYOUT | FA_EECF | VALID | 1494 | LIEL | N | N |  | A | A | A
E-EDB-8902-04-ELL02 | SINGLE STREET LIGHT FIXTURE (250W HPS) IN STREET LIGHT & PERIMETER LIGHTING LAYOUT | FA_EECF | VALID | 1494 | LIEL | N | N |  | A | A | A
E-EDB-8902-04-ELL03 | SINGLE STREET LIGHT FIXTURE (250W HPS) IN STREET LIGHT & PERIMETER LIGHTING LAYOUT | FA_EECF | VALID | 1494 | LIEL | N | N |  | A | A | A
E-EDB-8902-04-ELL05 | SINGLE STREET LIGHT FIXTURE (250W HPS) IN STREET LIGHT & PERIMETER LIGHTING LAYOUT | FA_EECF | VALID | 1494 | LIEL | N | N |  | A | A | A
E-EDB-8902-04-ELL06 | SINGLE STREET LIGHT FIXTURE (250W HPS) IN STREET LIGHT & PERIMETER LIGHTING LAYOUT | FA_EECF | VALID | 1494 | LIEL | N | N |  | A | A | A
E-EDB-8903-01-ELL01 | SINGLE STREET LIGHT FIXTURE (250W HPS) IN STREET LIGHT & PERIMETER LIGHTING LAYOUT | FA_EECF | VALID | 1494 | LIEL | N | N |  | A | A | A
E-EDB-8903-01-ELL02 | SINGLE STREET LIGHT FIXTURE (250W HPS) IN STREET LIGHT & PERIMETER LIGHTING LAYOUT | FA_EECF | VALID | 1494 | LIEL | N | N |  | A | A | A
E-EDB-8903-01-ELL03 | SINGLE STREET LIGHT FIXTURE (250W HPS) IN STREET LIGHT & PERIMETER LIGHTING LAYOUT | FA_EECF | VALID | 1494 | LIEL | N | N |  | A | A | A
E-EDB-8903-01-ELL04 | SINGLE STREET LIGHT FIXTURE (250W HPS) IN STREET LIGHT & PERIMETER LIGHTING LAYOUT | FA_EECF | VALID | 1494 | LIEL | N | N |  | A | A | A
E-EDB-8903-01-ELL05 | SINGLE STREET LIGHT FIXTURE (250W HPS) IN STREET LIGHT & PERIMETER LIGHTING LAYOUT | FA_EECF | VALID | 1494 | LIEL | N | N |  | A | A | A
E-EDB-8903-01-ELL06 | SINGLE STREET LIGHT FIXTURE (250W HPS) IN STREET LIGHT & PERIMETER LIGHTING LAYOUT | FA_EECF | VALID | 1494 | LIEL | N | N |  | A | A | A
E-EDB-8903-01-ELL07 | SINGLE STREET LIGHT FIXTURE (250W HPS) IN STREET LIGHT & PERIMETER LIGHTING LAYOUT | FA_EECF | VALID | 1494 | LIEL | N | N |  | A | A | A
E-EDB-8903-01-ELL08 | SINGLE STREET LIGHT FIXTURE (250W HPS) IN STREET LIGHT & PERIMETER LIGHTING LAYOUT | FA_EECF | VALID | 1494 | LIEL | N | N |  | A | A | A
E-EDB-8903-01-ELL09 | SINGLE STREET LIGHT FIXTURE (250W HPS) IN STREET LIGHT & PERIMETER LIGHTING LAYOUT | FA_EECF | VALID | 1494 | LIEL | N | N |  | A | A | A
E-EDB-8903-02-ELL01 | SINGLE STREET LIGHT FIXTURE (250W HPS) IN STREET LIGHT & PERIMETER LIGHTING LAYOUT | FA_EECF | VALID | 1494 | LIEL | N | N |  | A | A | A
E-EDB-8903-02-ELL02 | SINGLE STREET LIGHT FIXTURE (250W HPS) IN STREET LIGHT & PERIMETER LIGHTING LAYOUT | FA_EECF | VALID | 1494 | LIEL | N | N |  | A | A | A
E-EDB-8903-02-ELL03 | SINGLE STREET LIGHT FIXTURE (250W HPS) IN STREET LIGHT & PERIMETER LIGHTING LAYOUT | FA_EECF | VALID | 1494 | LIEL | N | N |  | A | A | A
E-EDB-8903-02-ELL04 | SINGLE STREET LIGHT FIXTURE (250W HPS) IN STREET LIGHT & PERIMETER LIGHTING LAYOUT | FA_EECF | VALID | 1494 | LIEL | N | N |  | A | A | A
E-EDB-8903-02-ELL05 | SINGLE STREET LIGHT FIXTURE (250W HPS) IN STREET LIGHT & PERIMETER LIGHTING LAYOUT | FA_EECF | VALID | 1494 | LIEL | N | N |  | A | A | A
E-EDB-8903-02-ELL06 | SINGLE STREET LIGHT FIXTURE (250W HPS) IN STREET LIGHT & PERIMETER LIGHTING LAYOUT | FA_EECF | VALID | 1494 | LIEL | N | N |  | A | A | A
E-EDB-8903-02-ELL07 | SINGLE STREET LIGHT FIXTURE (250W HPS) IN STREET LIGHT & PERIMETER LIGHTING LAYOUT | FA_EECF | VALID | 1494 | LIEL | N | N |  | A | A | A
E-EDB-8903-02-ELL08 | SINGLE STREET LIGHT FIXTURE (250W HPS) IN STREET LIGHT & PERIMETER LIGHTING LAYOUT | FA_EECF | VALID | 1494 | LIEL | N | N |  | A | A | A
E-EDB-8903-02-ELL09 | SINGLE STREET LIGHT FIXTURE (250W HPS) IN STREET LIGHT & PERIMETER LIGHTING LAYOUT | FA_EECF | VALID | 1494 | LIEL | N | N |  | A | A | A
E-EDB-8903-03-ELL01 | SINGLE STREET LIGHT FIXTURE (250W HPS) IN STREET LIGHT & PERIMETER LIGHTING LAYOUT | FA_EECF | VALID | 1494 | LIEL | N | N |  | A | A | A
E-EDB-8903-03-ELL02 | SINGLE STREET LIGHT FIXTURE (250W HPS) IN STREET LIGHT & PERIMETER LIGHTING LAYOUT | FA_EECF | VALID | 1494 | LIEL | N | N |  | A | A | A
E-EDB-8903-03-ELL03 | SINGLE STREET LIGHT FIXTURE (250W HPS) IN STREET LIGHT & PERIMETER LIGHTING LAYOUT | FA_EECF | VALID | 1494 | LIEL | N | N |  | A | A | A
E-EDB-8903-03-ELL04 | SINGLE STREET LIGHT FIXTURE (250W HPS) IN STREET LIGHT & PERIMETER LIGHTING LAYOUT | FA_EECF | VALID | 1494 | LIEL | N | N |  | A | A | A
E-EDB-8903-03-ELL05 | SINGLE STREET LIGHT FIXTURE (250W HPS) IN STREET LIGHT & PERIMETER LIGHTING LAYOUT | FA_EECF | VALID | 1494 | LIEL | N | N |  | A | A | A
E-EDB-8903-03-ELL06 | SINGLE STREET LIGHT FIXTURE (250W HPS) IN STREET LIGHT & PERIMETER LIGHTING LAYOUT | FA_EECF | VALID | 1494 | LIEL | N | N |  | A | A | A
E-EDB-8903-03-ELL07 | SINGLE STREET LIGHT FIXTURE (250W HPS) IN STREET LIGHT & PERIMETER LIGHTING LAYOUT | FA_EECF | VALID | 1494 | LIEL | N | N |  | A | A | A
E-EDB-8903-03-ELL08 | SINGLE STREET LIGHT FIXTURE (250W HPS) IN STREET LIGHT & PERIMETER LIGHTING LAYOUT | FA_EECF | VALID | 1494 | LIEL | N | N |  | A | A | A
E-EDB-8903-03-ELL09 | SINGLE STREET LIGHT FIXTURE (250W HPS) IN STREET LIGHT & PERIMETER LIGHTING LAYOUT | FA_EECF | VALID | 1494 | LIEL | N | N |  | A | A | A
E-EDB-8904-01-ELL01 | SINGLE STREET LIGHT FIXTURE (250W HPS) IN STREET LIGHT & PERIMETER LIGHTING LAYOUT | FA_EECF | VALID | 1494 | LIEL | N | N |  | A | A | A
E-EDB-8904-01-ELL02 | SINGLE STREET LIGHT FIXTURE (250W HPS) IN STREET LIGHT & PERIMETER LIGHTING LAYOUT | FA_EECF | VALID | 1494 | LIEL | N | N |  | A | A | A
E-EDB-8904-01-ELL03 | SINGLE STREET LIGHT FIXTURE (250W HPS) IN STREET LIGHT & PERIMETER LIGHTING LAYOUT | FA_EECF | VALID | 1494 | LIEL | N | N |  | A | A | A
E-EDB-8904-01-ELL04 | SINGLE STREET LIGHT FIXTURE (250W HPS) IN STREET LIGHT & PERIMETER LIGHTING LAYOUT | FA_EECF | VALID | 1494 | LIEL | N | N |  | A | A | A
E-EDB-8904-01-ELL05 | SINGLE STREET LIGHT FIXTURE (250W HPS) IN STREET LIGHT & PERIMETER LIGHTING LAYOUT | FA_EECF | VALID | 1494 | LIEL | N | N |  | A | A | A
E-EDB-8904-01-ELL06 | SINGLE STREET LIGHT FIXTURE (250W HPS) IN STREET LIGHT & PERIMETER LIGHTING LAYOUT | FA_EECF | VALID | 1494 | LIEL | N | N |  | A | A | A
E-EDB-8904-01-ELL07 | SINGLE STREET LIGHT FIXTURE (250W HPS) IN STREET LIGHT & PERIMETER LIGHTING LAYOUT | FA_EECF | VALID | 1494 | LIEL | N | N |  | A | A | A
E-EDB-8904-01-ELL08 | SINGLE STREET LIGHT FIXTURE (250W HPS) IN STREET LIGHT & PERIMETER LIGHTING LAYOUT | FA_EECF | VALID | 1494 | LIEL | N | N |  | A | A | A
E-EDB-8904-01-ELL09 | SINGLE STREET LIGHT FIXTURE (250W HPS) IN STREET LIGHT & PERIMETER LIGHTING LAYOUT | FA_EECF | VALID | 1494 | LIEL | N | N |  | A | A | A
E-EDB-8904-02-ELL01 | SINGLE STREET LIGHT FIXTURE (250W HPS) IN STREET LIGHT & PERIMETER LIGHTING LAYOUT | FA_EECF | VALID | 1494 | LIEL | N | N |  | A | A | A
E-EDB-8904-02-ELL02 | SINGLE STREET LIGHT FIXTURE (250W HPS) IN STREET LIGHT & PERIMETER LIGHTING LAYOUT | FA_EECF | VALID | 1494 | LIEL | N | N |  | A | A | A
E-EDB-8904-02-ELL03 | SINGLE STREET LIGHT FIXTURE (250W HPS) IN STREET LIGHT & PERIMETER LIGHTING LAYOUT | FA_EECF | VALID | 1494 | LIEL | N | N |  | A | A | A
E-EDB-8904-02-ELL04 | SINGLE STREET LIGHT FIXTURE (250W HPS) IN STREET LIGHT & PERIMETER LIGHTING LAYOUT | FA_EECF | VALID | 1494 | LIEL | N | N |  | A | A | A
E-EDB-8904-03-ELL01 | SINGLE STREET LIGHT FIXTURE (250W HPS) IN STREET LIGHT & PERIMETER LIGHTING LAYOUT | FA_EECF | VALID | 1494 | LIEL | N | N |  | A | A | A
E-EDB-8904-03-ELL02 | SINGLE STREET LIGHT FIXTURE (250W HPS) IN STREET LIGHT & PERIMETER LIGHTING LAYOUT | FA_EECF | VALID | 1494 | LIEL | N | N |  | A | A | A
E-EDB-8904-03-ELL03 | SINGLE STREET LIGHT FIXTURE (250W HPS) IN STREET LIGHT & PERIMETER LIGHTING LAYOUT | FA_EECF | VALID | 1494 | LIEL | N | N |  | A | A | A
E-EDB-8904-03-ELL04 | SINGLE STREET LIGHT FIXTURE (250W HPS) IN STREET LIGHT & PERIMETER LIGHTING LAYOUT | FA_EECF | VALID | 1494 | LIEL | N | N |  | A | A | A
E-EDB-8904-03-ELL05 | SINGLE STREET LIGHT FIXTURE (250W HPS) IN STREET LIGHT & PERIMETER LIGHTING LAYOUT | FA_EECF | VALID | 1494 | LIEL | N | N |  | A | A | A
E-EDB-8904-03-ELL06 | SINGLE STREET LIGHT FIXTURE (250W HPS) IN STREET LIGHT & PERIMETER LIGHTING LAYOUT | FA_EECF | VALID | 1494 | LIEL | N | N |  | A | A | A
E-EDB-8904-04-ELL01 | SINGLE STREET LIGHT FIXTURE (250W HPS) IN STREET LIGHT & PERIMETER LIGHTING LAYOUT | FA_EECF | VALID | 1494 | LIEL | N | N |  | A | A | A
E-EDB-8904-04-ELL02 | SINGLE STREET LIGHT FIXTURE (250W HPS) IN STREET LIGHT & PERIMETER LIGHTING LAYOUT | FA_EECF | VALID | 1494 | LIEL | N | N |  | A | A | A
E-EDB-8904-04-ELL03 | SINGLE STREET LIGHT FIXTURE (250W HPS) IN STREET LIGHT & PERIMETER LIGHTING LAYOUT | FA_EECF | VALID | 1494 | LIEL | N | N |  | A | A | A
E-EDB-8904-04-ELL04 | SINGLE STREET LIGHT FIXTURE (250W HPS) IN STREET LIGHT & PERIMETER LIGHTING LAYOUT | FA_EECF | VALID | 1494 | LIEL | N | N |  | A | A | A
E-EDB-8904-04-ELL05 | SINGLE STREET LIGHT FIXTURE (250W HPS) IN STREET LIGHT & PERIMETER LIGHTING LAYOUT | FA_EECF | VALID | 1494 | LIEL | N | N |  | A | A | A
E-EDB-8904-04-ELL06 | SINGLE STREET LIGHT FIXTURE (250W HPS) IN STREET LIGHT & PERIMETER LIGHTING LAYOUT | FA_EECF | VALID | 1494 | LIEL | N | N |  | A | A | A
E-EDB-8904-04-ELL07 | SINGLE STREET LIGHT FIXTURE (250W HPS) IN STREET LIGHT & PERIMETER LIGHTING LAYOUT | FA_EECF | VALID | 1494 | LIEL | N | N |  | A | A | A
E-EDB-8904-04-ELL08 | SINGLE STREET LIGHT FIXTURE (250W HPS) IN STREET LIGHT & PERIMETER LIGHTING LAYOUT | FA_EECF | VALID | 1494 | LIEL | N | N |  | A | A | A
E-EDB-8904-04-ELL09 | SINGLE STREET LIGHT FIXTURE (250W HPS) IN STREET LIGHT & PERIMETER LIGHTING LAYOUT | FA_EECF | VALID | 1494 | LIEL | N | N |  | A | A | A
E-EDB-8904-04-ELL10 | SINGLE STREET LIGHT FIXTURE (250W HPS) IN STREET LIGHT & PERIMETER LIGHTING LAYOUT | FA_EECF | VALID | 1494 | LIEL | N | N |  | A | A | A
E-EDB-8905-01-ELL01 | SINGLE STREET LIGHT FIXTURE (250W HPS) IN STREET LIGHT & PERIMETER LIGHTING LAYOUT | FA_EECF | VALID | 1494 | LIEL | N | N |  | A | A | A
E-EDB-8905-01-ELL02 | SINGLE STREET LIGHT FIXTURE (250W HPS) IN STREET LIGHT & PERIMETER LIGHTING LAYOUT | FA_EECF | VALID | 1494 | LIEL | N | N |  | A | A | A
E-EDB-8905-01-ELL03 | SINGLE STREET LIGHT FIXTURE (250W HPS) IN STREET LIGHT & PERIMETER LIGHTING LAYOUT | FA_EECF | VALID | 1494 | LIEL | N | N |  | A | A | A
E-EDB-8905-01-ELL04 | SINGLE STREET LIGHT FIXTURE (250W HPS) IN STREET LIGHT & PERIMETER LIGHTING LAYOUT | FA_EECF | VALID | 1494 | LIEL | N | N |  | A | A | A
E-EDB-8905-01-ELL05 | SINGLE STREET LIGHT FIXTURE (250W HPS) IN STREET LIGHT & PERIMETER LIGHTING LAYOUT | FA_EECF | VALID | 1494 | LIEL | N | N |  | A | A | A
E-EDB-8905-01-ELL06 | SINGLE STREET LIGHT FIXTURE (250W HPS) IN STREET LIGHT & PERIMETER LIGHTING LAYOUT | FA_EECF | VALID | 1494 | LIEL | N | N |  | A | A | A
E-EDB-8905-01-ELL07 | SINGLE STREET LIGHT FIXTURE (250W HPS) IN STREET LIGHT & PERIMETER LIGHTING LAYOUT | FA_EECF | VALID | 1494 | LIEL | N | N |  | A | A | A
E-EDB-8905-01-ELL08 | SINGLE STREET LIGHT FIXTURE (250W HPS) IN STREET LIGHT & PERIMETER LIGHTING LAYOUT | FA_EECF | VALID | 1494 | LIEL | N | N |  | A | A | A
E-EDB-8905-01-ELL09 | SINGLE STREET LIGHT FIXTURE (250W HPS) IN STREET LIGHT & PERIMETER LIGHTING LAYOUT | FA_EECF | VALID | 1494 | LIEL | N | N |  | A | A | A
E-EDB-8905-01-ELL10 | SINGLE STREET LIGHT FIXTURE (250W HPS) IN STREET LIGHT & PERIMETER LIGHTING LAYOUT | FA_EECF | VALID | 1494 | LIEL | N | N |  | A | A | A
E-EDB-8905-01-ELL11 | SINGLE STREET LIGHT FIXTURE (250W HPS) IN STREET LIGHT & PERIMETER LIGHTING LAYOUT | FA_EECF | VALID | 1494 | LIEL | N | N |  | A | A | A
E-EDB-8905-01-ELL12 | SINGLE STREET LIGHT FIXTURE (250W HPS) IN STREET LIGHT & PERIMETER LIGHTING LAYOUT | FA_EECF | VALID | 1494 | LIEL | N | N |  | A | A | A
E-EDB-8905-01-ELL13 | SINGLE STREET LIGHT FIXTURE (250W HPS) IN STREET LIGHT & PERIMETER LIGHTING LAYOUT | FA_EECF | VALID | 1494 | LIEL | N | N |  | A | A | A
E-EDB-8905-02-ELL01 | SINGLE STREET LIGHT FIXTURE (250W HPS) IN STREET LIGHT & PERIMETER LIGHTING LAYOUT | FA_EECF | VALID | 1494 | LIEL | N | N |  | A | A | A
E-EDB-8905-02-ELL02 | SINGLE STREET LIGHT FIXTURE (250W HPS) IN STREET LIGHT & PERIMETER LIGHTING LAYOUT | FA_EECF | VALID | 1494 | LIEL | N | N |  | A | A | A
E-EDB-8905-02-ELL03 | SINGLE STREET LIGHT FIXTURE (250W HPS) IN STREET LIGHT & PERIMETER LIGHTING LAYOUT | FA_EECF | VALID | 1494 | LIEL | N | N |  | A | A | A
E-EDB-8905-02-ELL04 | SINGLE STREET LIGHT FIXTURE (250W HPS) IN STREET LIGHT & PERIMETER LIGHTING LAYOUT | FA_EECF | VALID | 1494 | LIEL | N | N |  | A | A | A
E-EDB-8905-02-ELL05 | SINGLE STREET LIGHT FIXTURE (250W HPS) IN STREET LIGHT & PERIMETER LIGHTING LAYOUT | FA_EECF | VALID | 1494 | LIEL | N | N |  | A | A | A
E-EDB-8905-02-ELL06 | SINGLE STREET LIGHT FIXTURE (250W HPS) IN STREET LIGHT & PERIMETER LIGHTING LAYOUT | FA_EECF | VALID | 1494 | LIEL | N | N |  | A | A | A
E-EDB-8905-02-ELL07 | SINGLE STREET LIGHT FIXTURE (250W HPS) IN STREET LIGHT & PERIMETER LIGHTING LAYOUT | FA_EECF | VALID | 1494 | LIEL | N | N |  | A | A | A
E-EDB-8905-02-ELL08 | SINGLE STREET LIGHT FIXTURE (250W HPS) IN STREET LIGHT & PERIMETER LIGHTING LAYOUT | FA_EECF | VALID | 1494 | LIEL | N | N |  | A | A | A
E-EDB-8905-02-ELL09 | SINGLE STREET LIGHT FIXTURE (250W HPS) IN STREET LIGHT & PERIMETER LIGHTING LAYOUT | FA_EECF | VALID | 1494 | LIEL | N | N |  | A | A | A
E-EDB-8905-02-ELL10 | SINGLE STREET LIGHT FIXTURE (250W HPS) IN STREET LIGHT & PERIMETER LIGHTING LAYOUT | FA_EECF | VALID | 1494 | LIEL | N | N |  | A | A | A
E-EDB-8905-02-ELL11 | SINGLE STREET LIGHT FIXTURE (250W HPS) IN STREET LIGHT & PERIMETER LIGHTING LAYOUT | FA_EECF | VALID | 1494 | LIEL | N | N |  | A | A | A
E-EDB-8905-03-ELL01 | SINGLE STREET LIGHT FIXTURE (250W HPS) IN STREET LIGHT & PERIMETER LIGHTING LAYOUT | FA_EECF | VALID | 1494 | LIEL | N | N |  | A | A | A
E-EDB-8905-03-ELL02 | SINGLE STREET LIGHT FIXTURE (250W HPS) IN STREET LIGHT & PERIMETER LIGHTING LAYOUT | FA_EECF | VALID | 1494 | LIEL | N | N |  | A | A | A
E-EDB-8905-03-ELL03 | SINGLE STREET LIGHT FIXTURE (250W HPS) IN STREET LIGHT & PERIMETER LIGHTING LAYOUT | FA_EECF | VALID | 1494 | LIEL | N | N |  | A | A | A
E-EDB-8905-03-ELL04 | SINGLE STREET LIGHT FIXTURE (250W HPS) IN STREET LIGHT & PERIMETER LIGHTING LAYOUT | FA_EECF | VALID | 1494 | LIEL | N | N |  | A | A | A
E-EDB-8905-03-ELL05 | SINGLE STREET LIGHT FIXTURE (250W HPS) IN STREET LIGHT & PERIMETER LIGHTING LAYOUT | FA_EECF | VALID | 1494 | LIEL | N | N |  | A | A | A
E-EDB-8905-03-ELL06 | SINGLE STREET LIGHT FIXTURE (250W HPS) IN STREET LIGHT & PERIMETER LIGHTING LAYOUT | FA_EECF | VALID | 1494 | LIEL | N | N |  | A | A | A
E-EDB-8905-03-ELL07 | SINGLE STREET LIGHT FIXTURE (250W HPS) IN STREET LIGHT & PERIMETER LIGHTING LAYOUT | FA_EECF | VALID | 1494 | LIEL | N | N |  | A | A | A
E-EDB-8905-03-ELL08 | SINGLE STREET LIGHT FIXTURE (250W HPS) IN STREET LIGHT & PERIMETER LIGHTING LAYOUT | FA_EECF | VALID | 1494 | LIEL | N | N |  | A | A | A
E-EDB-8905-04-ELL01 | SINGLE STREET LIGHT FIXTURE (250W HPS) IN STREET LIGHT & PERIMETER LIGHTING LAYOUT | FA_EECF | VALID | 1494 | LIEL | N | N |  | A | A | A
E-EDB-8905-04-ELL02 | SINGLE STREET LIGHT FIXTURE (250W HPS) IN STREET LIGHT & PERIMETER LIGHTING LAYOUT | FA_EECF | VALID | 1494 | LIEL | N | N |  | A | A | A
E-EDB-8905-04-ELL04 | SINGLE STREET LIGHT FIXTURE (250W HPS) IN STREET LIGHT & PERIMETER LIGHTING LAYOUT | FA_EECF | VALID | 1494 | LIEL | N | N |  | A | A | A
E-ESSW-8032 | WELDING RECEPTACLE IN GAS TREATMENT AREA TRAIN-1 ABOVE GROUND CABLE ROUTING LAYOUT | FA_EECO | VALID | 1664 | SKEL | N | N |  | B | B | B
E46ZSO275 | POSITION SWITCH (OPEN) FOR MOV E46MOV275 IN BUY-BACK GAS METERING PACKAGE E-X-4601 | FA_INDS | VALID | 41348 | PSSG | N | N |  | B | B | B
E65VT273 | VIBRATION TRANSMITTER COMP GEAR BOX IN COMPRESSOR 2 E-X-6521 ON COMPRESSOR PACKAGE | FA_INDMT | VALID | 1905 | DEVD | N | N |  | B | B | B
E65VT373 | VIBRATION TRANSMITTER COMP GEAR BOX IN COMPRESSOR 3 E-X-6531 ON COMPRESSOR PACKAGE | FA_INDMT | VALID | 1905 | DEVD | N | N |  | B | B | B
E65VT473 | VIBRATION TRANSMITTER COMP GEAR BOX IN COMPRESSOR 4 E-X-6541 ON COMPRESSOR PACKAGE | FA_INDMT | VALID | 1905 | DEVD | N | N |  | B | B | B
E65VT573 | VIBRATION TRANSMITTER COMP GEAR BOX IN COMPRESSOR 5 E-X-6551 ON COMPRESSOR PACKAGE | FA_INDMT | VALID | 1905 | DEVD | N | N |  | B | B | B
E-51-HV-2134 | 1/2IN BALL VALVE IN CHEMICAL INJECTION PACKAGE E-X-5102 (CORROSION INHIBITOR) (LO) | FA_PEVB | VALID | 1722 | VABA | N | N |  | C | C | C
E-51-HV-2145 | 1/2IN BALL VALVE IN CHEMICAL INJECTION PACKAGE E-X-5102 (CORROSION INHIBITOR) (LO) | FA_PEVB | VALID | 1722 | VABA | N | N |  | C | C | C
E-51-HV-2175 | 1/2IN BALL VALVE IN CHEMICAL INJECTION PACKAGE E-X-5102 (CORROSION INHIBITOR) (LO) | FA_PEVB | VALID | 1722 | VABA | N | N |  | C | C | C
E-81-HV-9403 | 8IN BUTTERFLY VALVE FIRE WATER FOR DELUGE PACKAGE IN WATER SPRAY SYSTEM E-SVZ-8101 | FA_PEVY | VALID | 1723 | VABP | N | N |  | B | B | B
E-24-SPIM-008-DUP1 | Y STRAINER IN LP FLASH GAS COMPRESSOR PACKAGE TRAIN 1-CYLINDER LUBRICATOR E-X-2411 | FA_SEFB | DUP | 33433 | FIGE | N | N |  | B | B | B
E-24-SPIM-008-DUP2 | Y STRAINER IN LP FLASH GAS COMPRESSOR PACKAGE TRAIN 2-CYLINDER LUBRICATOR E-X-2421 | FA_SEFB | DUP | 33433 | FIGE | N | N |  | B | B | B
E-30-SPHO-029 | FLEXIBLE HOSE FLANGED CONNECTION IN RICH MEG CENTRIFUGE SKID-CENTRIFUGE A E-X-3006 | FA_PEG | VALID | 2114 | PICA | N | N |  | A | A | A
E-30-SPHO-030 | FLEXIBLE HOSE FLANGED CONNECTION IN RICH MEG CENTRIFUGE SKID-CENTRIFUGE A E-X-3006 | FA_PEG | VALID | 2114 | PICA | N | N |  | A | A | A
E-30-SPHO-031 | FLEXIBLE HOSE FLANGED CONNECTION IN RICH MEG CENTRIFUGE SKID-CENTRIFUGE A E-X-3006 | FA_PEG | VALID | 2114 | PICA | N | N |  | A | A | A
E-30-SPHO-039 | FLEXIBLE HOSE FLANGED CONNECTION IN RICH MEG CENTRIFUGE SKID-CENTRIFUGE B E-X-3006 | FA_PEG | VALID | 2114 | PICA | N | N |  | A | A | A
E-30-SPHO-037 | FLEXIBLE HOSE FLANGED CONNECTION IN RICH MEG CENTRIFUGE SKID-CENTRIFUGE B E-X-3006 | FA_PEG | VALID | 2114 | PICA | N | N |  | A | A | A
E-30-SPHO-038 | FLEXIBLE HOSE FLANGED CONNECTION IN RICH MEG CENTRIFUGE SKID-CENTRIFUGE B E-X-3006 | FA_PEG | VALID | 2114 | PICA | N | N |  | A | A | A
E-30-SPHO-032 | FLEXIBLE HOSE FLANGED CONNECTION IN RICH MEG CENTRIFUGE SKID-CENTRIFUGE B E-X-3006 | FA_PEG | VALID | 2114 | PICA | N | N |  | A | A | A
E-30-SPHO-033 | FLEXIBLE HOSE FLANGED CONNECTION IN RICH MEG CENTRIFUGE SKID-CENTRIFUGE B E-X-3006 | FA_PEG | VALID | 2114 | PICA | N | N |  | A | A | A
E-30-SPHO-034 | FLEXIBLE HOSE FLANGED CONNECTION IN RICH MEG CENTRIFUGE SKID-CENTRIFUGE B E-X-3006 | FA_PEG | VALID | 2114 | PICA | N | N |  | A | A | A
E-30-SPHO-035 | FLEXIBLE HOSE FLANGED CONNECTION IN RICH MEG CENTRIFUGE SKID-CENTRIFUGE B E-X-3006 | FA_PEG | VALID | 2114 | PICA | N | N |  | A | A | A
E-30-SPHO-036 | FLEXIBLE HOSE FLANGED CONNECTION IN RICH MEG CENTRIFUGE SKID-CENTRIFUGE B E-X-3006 | FA_PEG | VALID | 2114 | PICA | N | N |  | A | A | A
E-30-SPHO-024-DUP1 | FLEXIBLE HOSE FLANGED CONNECTION IN RICH MEG CENTRIFUGE SKID-CENTRIFUGE A E-X-3006 | FA_PEG | DUP | 2114 | PICA | N | N |  | A | A | A
E-30-SPHO-025-DUP1 | FLEXIBLE HOSE FLANGED CONNECTION IN RICH MEG CENTRIFUGE SKID-CENTRIFUGE A E-X-3006 | FA_PEG | DUP | 2114 | PICA | N | N |  | A | A | A
E-30-SPHO-026-DUP1 | FLEXIBLE HOSE FLANGED CONNECTION IN RICH MEG CENTRIFUGE SKID-CENTRIFUGE A E-X-3006 | FA_PEG | DUP | 2114 | PICA | N | N |  | A | A | A
E-30-SPHO-027-DUP1 | FLEXIBLE HOSE FLANGED CONNECTION IN RICH MEG CENTRIFUGE SKID-CENTRIFUGE A E-X-3006 | FA_PEG | DUP | 2114 | PICA | N | N |  | A | A | A
E-30-SPHO-028-DUP1 | FLEXIBLE HOSE FLANGED CONNECTION IN RICH MEG CENTRIFUGE SKID-CENTRIFUGE A E-X-3006 | FA_PEG | DUP | 2114 | PICA | N | N |  | A | A | A
E-ESB-8003-A05-C | CONDENSATE TREATMENT AND FLASH GAS COMPRESSOR AREA SMALL POWER E-EDB-8922 4.5KW/8A | FA_EEPBA | VALID | 63762 | ESCB | N | N |  | A | A | A
R20SOV005A | SOLENOID VALVE FOR R20XV005 ON V2023 INLET SEPARATOR TO CONDENSATE SEPARATOR RV2030 | FA_INDFS | VALID | 1740 | VCSO | N | N |  | B | B | B
E-IMC-7620 | PROCESS AUTOMATION SYSTEM MARSHALLING- CABINET 1 IN RAVEN LOCAL EQUIPMENT ROOM #1 | FA_INSL | VALID | 63786 | CLCP | N | N |  | B | B | B
E-P-3010A | RICH MEG CENTRIFUGE SLUDGE PUMP IN RICH MEG CENTRIFUGE SKID-CENTRIFUGE A E-X-3006 | FA_REPC | VALID | 1641 | PUCE | N | N |  | B | B | B
E-P-3010B | RICH MEG CENTRIFUGE SLUDGE PUMP IN RICH MEG CENTRIFUGE SKID-CENTRIFUGE B E-X-3006 | FA_REPC | VALID | 1641 | PUCE | N | N |  | B | B | B
E-IMC-7621 | PROCESS AUTOMATION SYSTEM MARSHALLING- CABINET 2 IN RAVEN LOCAL EQUIPMENT ROOM #1 | FA_INSL | VALID | 63786 | CLCP | N | N |  | B | B | B
E-IMC-7622 | PROCESS AUTOMATION SYSTEM MARSHALLING- CABINET 3 IN RAVEN LOCAL EQUIPMENT ROOM #1 | FA_INSL | VALID | 63786 | CLCP | N | N |  | B | B | B
E-IMC-7623 | PROCESS AUTOMATION SYSTEM MARSHALLING- CABINET 4 IN RAVEN LOCAL EQUIPMENT ROOM #1 | FA_INSL | VALID | 63786 | CLCP | N | N |  | B | B | B
E-IMC-7624 | PROCESS AUTOMATION SYSTEM MARSHALLING- CABINET 5 IN RAVEN LOCAL EQUIPMENT ROOM #1 | FA_INSL | VALID | 63786 | CLCP | N | N |  | B | B | B
E-IMC-7625 | PROCESS AUTOMATION SYSTEM MARSHALLING- CABINET 6 IN RAVEN LOCAL EQUIPMENT ROOM #1 | FA_INSL | VALID | 63786 | CLCP | N | N |  | B | B | B
E-IMC-7626 | PROCESS AUTOMATION SYSTEM MARSHALLING- CABINET 7 IN RAVEN LOCAL EQUIPMENT ROOM #1 | FA_INSL | VALID | 63786 | CLCP | N | N |  | B | B | B
E-20-SPSP-022 | SPACER FROM SLUG CATCHER BOTTOMS FILTER E-FL-2001B TO SLUG CATCHER BOTTOMS HEATER | FA_PEG | VALID | 2114 | PICA | N | N |  | A | A | A
R-20-HV-0558 | 6IN BALL VALVE PROCESS CONDENSATE ON V2023 INLET SEPARATOR TO WET HP FLARE HEADER | FA_PEVB | VALID | 1722 | VABA | N | N |  | C | C | C
R-20-HV-0561 | 6IN BALL VALVE PROCESS CONDENSATE ON V2023 INLET SEPARATOR TO WET HP FLARE HEADER | FA_PEVB | VALID | 1722 | VABA | N | N |  | C | C | C
R-20-HV-0562 | 2IN BALL VALVE PROCESS CONDENSATE ON V2023 INLET SEPARATOR TO WET HP FLARE HEADER | FA_PEVB | VALID | 1722 | VABA | N | N |  | C | C | C
E-P-9111 | MAIN LUBE OIL PUMP ENGINE DRIVEN IN SGT-200 SINGLE SHAFT E-X-9111 LUBE OIL SYSTEM | FA_REPC | VALID | 1641 | PUCE | N | N |  | B | B | B
E-P-9121 | MAIN LUBE OIL PUMP ENGINE DRIVEN IN SGT-200 SINGLE SHAFT E-X-9121 LUBE OIL SYSTEM | FA_REPC | VALID | 1641 | PUCE | N | N |  | B | B | B
E-P-9131 | MAIN LUBE OIL PUMP ENGINE DRIVEN IN SGT-200 SINGLE SHAFT E-X-9131 LUBE OIL SYSTEM | FA_REPC | VALID | 1641 | PUCE | N | N |  | B | B | B
E-P-9141 | MAIN LUBE OIL PUMP ENGINE DRIVEN IN SGT-200 SINGLE SHAFT E-X-9141 LUBE OIL SYSTEM | FA_REPC | VALID | 1641 | PUCE | N | N |  | B | B | B
E-20-NRV-0437 | 8IN CHECK VALVE FROM HP SEP BOTTOM VESSEL TO CONDENSATE STABILISER INLET MANIFOLD | FA_PEVC | VALID | 1724 | VACH | N | N |  | C | C | C
R-20-HV-7507 | 4IN BALL VALVE PROCESS CONDENSATE FOR R20FV746B TO ELECTRIC HEATER SHELL RHX2001A | FA_PEVB | VALID | 1722 | VABA | N | N |  | C | C | C
R-20-HV-7509 | 4IN BALL VALVE PROCESS CONDENSATE FOR R20FV746B TO ELECTRIC HEATER SHELL RHX2001A | FA_PEVB | VALID | 1722 | VABA | N | N |  | C | C | C
R20PSV905 | PRESSURE SAFETY VALVE FOR R20BDZV905 FROM RV2029 CONDENSATE FLASH DRUM TO LP FLARE | FA_PESC | VALID | 1735 | VASC | N | N |  | A | A | A
R-20-SCS-001 | SAMPLE CONNECTION PROCESS CONDENSATE FROM G-F SUBSEA PIPELINE TO G-F SLUG CATCHER | FA_PEG | VALID | 2114 | PICA | N | N |  | A | A | A
R20TT034 | TEMPERATURE TRANSMITTER -SKIN TYPE FROM GF SUBSEA TRUNK LINE TO WET HP FLARE HEADER | FA_INDMT | VALID | 1905 | PSTT | N | N |  | B | B | B
R20TT051 | TEMPERATURE TRANSMITTER FROM RE2011A-F HEAT EXCHANGER TO CONDENSATE COOLER RA2121 | FA_INDMT | VALID | 1905 | PSTT | N | N |  | B | B | B
R-ETP-2022A | THYRISTOR CONTROL PANEL FOR 400 V, 340 KW, 50 HZ - NEW CONDENSATE ELECTRIC HEATER | FA_INSL | VALID | 63786 | CLCP | N | N |  | B | B | B
E-21-HV-0043 | 3IN BALL VALVE CONDENSATE FROM PRESSURE RELIEF VALVE E21PSV165 TO RERUN DRUM (LO) | FA_PEVB | VALID | 1722 | VABA | N | N |  | C | C | C
E-21-HV-1517 | 2IN BALL VALVE CONDENSATE FROM CONDENSATE COALESCER PACKAGE TO CLOSED DRAINS (NC) | FA_PEVB | VALID | 1722 | VABA | N | N |  | C | C | C
E-28-NRV-7026 | 2IN CHECK VALVE UTILITY WATER FROM DISTRIBUTION HEADER TO MEG DRAIN DRUM E-V-2802 | FA_PEVC | VALID | 1724 | VACH | N | N |  | C | C | C
E-21-HV-5781 | 2IN BALL VALVE MEG RICH FROM LEVEL TRANSMITTER BRIDLE E21LT006 TO MEG DRAINS (NC) | FA_PEVB | VALID | 1722 | VABA | N | N |  | C | C | C
E-21-SPSB-042 | 8IN SPECTACLE BLIND (OPEN) CONDENSATE FROM RUN DOWN COOLER TO EXPORT METERING PKG | FA_PEG | VALID | 2114 | PICA | N | N |  | A | A | A
R-21-HV-0028 | 2IN BALL VALVE CONDENSATE FROM CONDENSATE TANK TK-2121A/B TO CONDENSATE SEPARATOR | FA_PEVB | VALID | 1722 | VABA | N | N |  | C | C | C
R-21-HV-0029 | 2IN BALL VALVE CONDENSATE FROM CONDENSATE TANK TK-2121A/B TO CONDENSATE SEPARATOR | FA_PEVB | VALID | 1722 | VABA | N | N |  | C | C | C
R-21-HV-0030 | 2IN BALL VALVE CONDENSATE FROM CONDENSATE TANK TK-2121A/B TO CONDENSATE SEPARATOR | FA_PEVB | VALID | 1722 | VABA | N | N |  | C | C | C
E-42-NRV-8632 | 10IN CHECK VALVE HP FUEL GAS FROM HP FUEL GAS SUPPLY TO HP FLARE KO DRUM E-V-4201 | FA_PEVC | VALID | 1724 | VACH | N | N |  | C | C | C
R-21-HV-6811 | 2IN BALL VALVE CONDENSATE FROM CONDENSATE TANK TK-2121A/B TO CONDENSATE SEPARATOR | FA_PEVB | VALID | 1722 | VABA | N | N |  | C | C | C
R-21-HV-6817 | 2IN BALL VALVE CONDENSATE FROM CONDENSATE TANK TK-2121A/B TO CONDENSATE SEPARATOR | FA_PEVB | VALID | 1722 | VABA | N | N |  | C | C | C
E-52-NRV-0056 | 4IN CHECK VALVE ACID FROM GROUND CONNECTION TO CHEMICAL CLEANING PUMP E-P-5217A/B | FA_PEVC | VALID | 1724 | VACH | N | N |  | C | C | C
E-65-NRV-8557 | 3/4IN CHECK VALVE PLANT AIR FOR HYDRAULIC POWER UNIT IN PAAB AREA UTILITY STATION | FA_PEVC | VALID | 1724 | VACH | N | N |  | C | C | C
E-66-NRV-8922 | 3IN CHECK VALVE FUEL GAS FROM LP FUEL GAS TO THERMAL OXIDISER LP KO DRUM E-V-6602 | FA_PEVC | VALID | 1724 | VACH | N | N |  | C | C | C
E-67-NRV-8495 | 4IN CHECK VALVE STRIPPED WATER FROM BOTTOM PUMPS E-P-6793A TO AIR COOLER E-A-6701 | FA_PEVC | VALID | 1724 | VACH | N | N |  | C | C | C
E-67-NRV-8508 | 4IN CHECK VALVE STRIPPED WATER FROM BOTTOM PUMPS E-P-6793B TO AIR COOLER E-A-6701 | FA_PEVC | VALID | 1724 | VACH | N | N |  | C | C | C
E-24-SPSB-001 | SPECTACLE BLIND (OPEN) FROM HP FLASH GAS COMPRESSOR SUCTION DRUM TO CLOSED DRAINS | FA_PEG | VALID | 2114 | PICA | N | N |  | A | A | A
E-24-SPSB-014 | SPECTACLE BLIND (OPEN) FROM MP FLASH GAS COMPRESSOR SUCTION DRUM TO CLOSED DRAINS | FA_PEG | VALID | 2114 | PICA | N | N |  | A | A | A
E-27-NRV-7621-DUP1 | 6MM CHECK VALVE HYDROCARBON GAS IN GAS EXPORT METERING PACKAGE-ANALYSERS E-X-2701 | FA_PEVC | DUP | 1724 | VACH | N | N |  | C | C | C
E-27-NRV-7621-DUP2 | 6MM CHECK VALVE HYDROCARBON GAS IN GAS EXPORT METERING PACKAGE-ANALYSERS E-X-2701 | FA_PEVC | DUP | 1724 | VACH | N | N |  | C | C | C
E-27-NRV-7622-DUP1 | 6MM CHECK VALVE HYDROCARBON GAS IN GAS EXPORT METERING PACKAGE-ANALYSERS E-X-2701 | FA_PEVC | DUP | 1724 | VACH | N | N |  | C | C | C
R-27-NRV-7621 | 6MM CHECK VALVE HYDROCARBON GAS IN GAS EXPORT METERING PACKAGE-ANALYSERS R-X-2701 | FA_PEVC | VALID | 1724 | VACH | N | N |  | C | C | C
R-27-NRV-7622 | 6MM CHECK VALVE HYDROCARBON GAS IN GAS EXPORT METERING PACKAGE-ANALYSERS R-X-2701 | FA_PEVC | VALID | 1724 | VACH | N | N |  | C | C | C
R-27-NRV-7623 | 6MM CHECK VALVE HYDROCARBON GAS IN GAS EXPORT METERING PACKAGE-ANALYSERS R-X-2701 | FA_PEVC | VALID | 1724 | VACH | N | N |  | C | C | C
E-65-NRV-013 | INTERCOOLER DRAIN NON-RETURN VALVE IN COMPRESSOR 1 E-X-6511 ON COMPRESSOR PACKAGE | FA_PEVC | VALID | 1724 | VACH | N | N |  | C | C | C
E-65-NRV-023 | INTERCOOLER DRAIN NON-RETURN VALVE IN COMPRESSOR 2 E-X-6521 ON COMPRESSOR PACKAGE | FA_PEVC | VALID | 1724 | VACH | N | N |  | C | C | C
E-65-NRV-033 | INTERCOOLER DRAIN NON-RETURN VALVE IN COMPRESSOR 3 E-X-6531 ON COMPRESSOR PACKAGE | FA_PEVC | VALID | 1724 | VACH | N | N |  | C | C | C
E-65-NRV-043 | INTERCOOLER DRAIN NON-RETURN VALVE IN COMPRESSOR 4 E-X-6541 ON COMPRESSOR PACKAGE | FA_PEVC | VALID | 1724 | VACH | N | N |  | C | C | C
E-65-NRV-053 | INTERCOOLER DRAIN NON-RETURN VALVE IN COMPRESSOR 5 E-X-6551 ON COMPRESSOR PACKAGE | FA_PEVC | VALID | 1724 | VACH | N | N |  | C | C | C
E-30-NRV-3764 | 3/4IN CHECK VALVE UTILITY WATER IN RICH MEG CENTRIFUGE SKID-CENTRIFUGE B E-X-3006 | FA_PEVC | VALID | 1724 | VACH | N | N |  | C | C | C
E-TK-3010A | RICH MEG CENTRIFUGE SLUDGE TANK IN RICH MEG CENTRIFUGE SKID-CENTRIFUGE A E-X-3006 | FA_SETAC | VALID | 1715 | TAFX | N | N |  | B | B | B
E-TK-3010B | RICH MEG CENTRIFUGE SLUDGE TANK IN RICH MEG CENTRIFUGE SKID-CENTRIFUGE B E-X-3006 | FA_SETAC | VALID | 1715 | TAFX | N | N |  | B | B | B
E-FL-9115 | FILTER IN VENT AIR INLET STAGE 1 IN SGT-200 SINGLE SHAFT E-X-9111 TURBINE PACKAGE | FA_SEFE | VALID | 1410 | FS | N | N |  | B | B | B
E-25-SPRS-021 | 14IN REMOVABLE SPOOL FROM TSA REGENERATION GAS KO DRUM E-V-2513 TO ADSORBER TOWER | FA_PEG | VALID | 2114 | PICA | N | N |  | A | A | A
E-25-SPRS-024 | 2IN REMOVABLE SPOOL FROM TSA OUTLET DUST FILTER A (TRAIN1) TO DRY HP FLARE HEADER | FA_PEG | VALID | 2114 | PICA | N | N |  | A | A | A
E-25-SPRS-026 | 14IN REMOVABLE SPOOL FROM REGEN COOLER TO TSA REGENERATION SUB COOLER A E-E-2511A | FA_PEG | VALID | 2114 | PICA | N | N |  | A | A | A
E25TE280 | TEMPERATURE ELEMENT-SKIN TYPE FOR SHOCK COIL PASS 1 IN REGEN GAS HEATER E-HF-2511 | FA_INDMS | VALID | 1569 |  | N | N |  | B | B | B
E25TE281 | TEMPERATURE ELEMENT-SKIN TYPE FOR SHOCK COIL PASS 2 IN REGEN GAS HEATER E-HF-2511 | FA_INDMS | VALID | 1569 |  | N | N |  | B | B | B
E25TE282 | TEMPERATURE ELEMENT-SKIN TYPE FOR SHOCK COIL PASS 3 IN REGEN GAS HEATER E-HF-2511 | FA_INDMS | VALID | 1569 |  | N | N |  | B | B | B
E25TE283 | TEMPERATURE ELEMENT-SKIN TYPE FOR SHOCK COIL PASS 4 IN REGEN GAS HEATER E-HF-2511 | FA_INDMS | VALID | 1569 |  | N | N |  | B | B | B
E25TE284 | TEMPERATURE ELEMENT-SKIN TYPE FOR SHOCK COIL PASS 5 IN REGEN GAS HEATER E-HF-2511 | FA_INDMS | VALID | 1569 |  | N | N |  | B | B | B
E25TE285 | TEMPERATURE ELEMENT-SKIN TYPE FOR SHOCK COIL PASS 6 IN REGEN GAS HEATER E-HF-2511 | FA_INDMS | VALID | 1569 |  | N | N |  | B | B | B
E25TT144 | TEMPERATURE TRANSMITTER FROM TSA REGENERATION GAS FIRED HEATER TO ADSORBER TOWERS | FA_INDMT | VALID | 1905 | PSTT | N | N |  | B | B | B
E25TT145 | TEMPERATURE TRANSMITTER FROM TSA REGENERATION GAS FIRED HEATER TO ADSORBER TOWERS | FA_INDMT | VALID | 1905 | PSTT | N | N |  | B | B | B
E-FL-9125 | FILTER IN VENT AIR INLET STAGE 1 IN SGT-200 SINGLE SHAFT E-X-9121 TURBINE PACKAGE | FA_SEFE | VALID | 1410 | FS | N | N |  | B | B | B
E-FL-9135 | FILTER IN VENT AIR INLET STAGE 1 IN SGT-200 SINGLE SHAFT E-X-9131 TURBINE PACKAGE | FA_SEFE | VALID | 1410 | FS | N | N |  | B | B | B
E-FL-9145 | FILTER IN VENT AIR INLET STAGE 1 IN SGT-200 SINGLE SHAFT E-X-9141 TURBINE PACKAGE | FA_SEFE | VALID | 1410 | FS | N | N |  | B | B | B
R-25-SPKY-001 | INTERLOCK HYDROCARBON GAS FROM TREATED GAS FILTER FL-2522B TO WET HP FLARE HEADER | FA_PEG | VALID | 2114 | PICA | N | N |  | A | A | A
R-25-SPKY-002 | INTERLOCK HYDROCARBON GAS FROM TREATED GAS FILTER FL-2522B TO WET HP FLARE HEADER | FA_PEG | VALID | 2114 | PICA | N | N |  | A | A | A
R-25-SPKY-003 | INTERLOCK HYDROCARBON GAS FROM TREATED GAS FILTER FL-2522A TO WET HP FLARE HEADER | FA_PEG | VALID | 2114 | PICA | N | N |  | A | A | A
R-25-SPKY-004 | INTERLOCK HYDROCARBON GAS FROM TREATED GAS FILTER FL-2522A TO WET HP FLARE HEADER | FA_PEG | VALID | 2114 | PICA | N | N |  | A | A | A
R-25-SPKY-007 | INTERLOCK HYDROCARBON GAS FROM TREATED GAS FILTER FL-2522B TO WET HP FLARE HEADER | FA_PEG | VALID | 2114 | PICA | N | N |  | A | A | A
R-25-SPKY-008 | INTERLOCK HYDROCARBON GAS FROM TREATED GAS FILTER FL-2522B TO WET HP FLARE HEADER | FA_PEG | VALID | 2114 | PICA | N | N |  | A | A | A
R25PG010 | PRESSURE GAUGE PROCESS CONDENSATE FROM ADSORBER TOWER V2521 TO TREATED GAS FILTER | FA_INDI | VALID |  |  | N | N |  | C | C | C
R25PG011 | PRESSURE GAUGE PROCESS CONDENSATE FROM ADSORBER TOWER V2522 TO TREATED GAS FILTER | FA_INDI | VALID |  |  | N | N |  | C | C | C
R27PT004 | PRESSURE TRANSMITTER FROM GAS LINE CROSS OVER CONNECTION GF/RAVEN TO EXPORT GAS | FA_INDMT | VALID | 1905 | TXGA | N | N |  | B | B | B
R27PT005 | PRESSURE TRANSMITTER FROM GAS LINE CROSS OVER CONNECTION GF/RAVEN TO EXPORT GAS | FA_INDMT | VALID | 1905 | TXGA | N | N |  | B | B | B
R27RO238 | RESTRICTION ORIFICE FROM COMP DISCHARGE KO DRUM V-2731 TO HP FLARE KO DRUM V-4321 | FA_PEO | VALID | 1657 | ROGN | N | N |  | C | C | C
E-28-HV-0150 | 2IN BALL VALVE UTILITY WATER FROM UTILITY DISTRIBUTION TO VACUUM TRUCK CONNECTION | FA_PEVB | VALID | 1722 | VABA | N | N |  | C | C | C
E-28-HV-0184 | 2IN BALL VALVE UTILITY WATER FROM UTILITY DISTRIBUTION TO SLOP MEG TANK E-TK-2802 | FA_PEVB | VALID | 1722 | VABA | N | N |  | C | C | C
E-28-HV-0186 | 2IN BALL VALVE UTILITY WATER FROM UTILITY DISTRIBUTION TO SLOP MEG TANK E-TK-2802 | FA_PEVB | VALID | 1722 | VABA | N | N |  | C | C | C
E-28-HV-6874 | 6IN GLOBE VALVE FLASH GAS FROM RAVEN RICH MEG FLASH DRUM TO THERMAL OXIDISER UNIT | FA_PEVL | VALID | 1730 | VAGL | N | N |  | C | C | C
E-28-HV-6999 | 3IN BALL VALVE CONDENSATE FROM RICH MEG FLASH DRUM E-V-2801 TO CLOSED DRAINS (NC) | FA_PEVB | VALID | 1722 | VABA | N | N |  | C | C | C
E-28-HV-7014 | 2IN PLUG VALVE CONDENSATE FROM LEVEL TRANSMITTER BRIDLE E28LT046 TO CLOSED DRAINS | FA_PEVL | VALID | 1730 | VAGL | N | N |  | C | C | C
E-28-HV-7017 | 2IN PLUG VALVE CONDENSATE FROM LEVEL TRANSMITTER BRIDLE E28LT046 TO CLOSED DRAINS | FA_PEVL | VALID | 1730 | VAGL | N | N |  | C | C | C
R-20-HV-0842 | 4IN GATE VALVE PROCESS CONDENSATE FROM RV2029 CONDENSATE FLASH DRUM TO CONDENSATE | FA_PEVG | VALID | 1729 | VAGA | N | N |  | C | C | C
R-20-HV-0868 | 4IN GATE VALVE CONDENSATE FROM RV2029 CONDENSATE FLASH DRUM TO CLOSED DRAINS (NC) | FA_PEVG | VALID | 1729 | VAGA | N | N |  | C | C | C
R-20-HV-0869 | 4IN GATE VALVE CONDENSATE FROM RV2029 CONDENSATE FLASH DRUM TO CLOSED DRAINS (NC) | FA_PEVG | VALID | 1729 | VAGA | N | N |  | C | C | C
E28PT146 | PRESSURE TRANSMITTER ON RICH MEG FLASH DRUM CONDENSATE PUMP SEAL PLAN 75 E-P-2802 | FA_INDMT | VALID | 1905 | TXGA | N | N |  | B | B | B
E-28-SPRS-060 | 3IN REMOVABLE SPOOL FROM REGENERATION GAS KO DRUM TO RICH MEG FLASH DRUM E-V-2801 | FA_PEG | VALID | 2114 | PICA | N | N |  | A | A | A
E-28-SPSB-063 | 2IN SPECTACLE BLIND (CLOSED) FROM UTILITY WATER TO SLOP MEG LOADING PUMP E-P-2805 | FA_PEG | VALID | 2114 | PICA | N | N |  | A | A | A
E-28-SPSP-070 | 10IN OPEN SPACER FROM RAVEN HP SEPARATOR E-V-2002 TO RICH MEG FLASH DRUM E-V-2801 | FA_PEG | VALID | 2114 | PICA | N | N |  | A | A | A
R28PT021 | PRESSURE TRANSMITTER IN RICH MEG FLASH DRUM CONDENSATE PUMP SEAL PLAN-75 R-P-2801 | FA_INDMT | VALID | 1905 | TXGA | N | N |  | B | B | B
E-21-HV-1277 | 12IN GATE VALVE HEATING MEDIUM FROM CONDENSATE HEATER E-E-2102A TO HOT OIL RETURN | FA_PEVG | VALID | 1729 | VAGA | N | N |  | C | C | C
E-21-HV-1278 | 12IN GATE VALVE HEATING MEDIUM FROM CONDENSATE HEATER E-E-2102A TO HOT OIL RETURN | FA_PEVG | VALID | 1729 | VAGA | N | N |  | C | C | C
E30FT254 | FLOWMETER FROM LEAN MEG PRODUCT PUMPS E-P-3006A/B TO MEG FLASH SEPARATOR E-V-3001 | FA_INDMT | VALID | 1905 | PSFT | N | N |  | B | B | B
E-21-HV-1350 | GATE VALVE HYDROCARBON GAS FROM CONDENSATE STABILISER COLUMN E-V-2103 TO LP FLARE | FA_PEVG | VALID | 1729 | VAGA | N | N |  | C | C | C
E-21-HV-1458 | 2IN GATE VALVE CONDENSATE FROM STABILISER REBOILER E-E-2101 TO CLOSED DRAINS (NC) | FA_PEVG | VALID | 1729 | VAGA | N | N |  | C | C | C
E-21-HV-1571 | 14IN GATE VALVE HEATING MEDIUM FROM HOT OIL SUPPLY TO CONDENSATE HEATER E-E-2102A | FA_PEVG | VALID | 1729 | VAGA | N | N |  | C | C | C
E-21-HV-1572 | 14IN GATE VALVE HEATING MEDIUM FROM HOT OIL SUPPLY TO CONDENSATE HEATER E-E-2102A | FA_PEVG | VALID | 1729 | VAGA | N | N |  | C | C | C
E-30-HV-0288 | 2IN BALL VALVE FROM RICH MEG PRE TREATMENT VESSEL TO MEG CLOSED DRAIN HEADER (NC) | FA_PEVB | VALID | 1722 | VABA | N | N |  | C | C | C
E-30-HV-0302 | 2IN BALL VALVE FROM RICH MEG PRE TREATMENT VESSEL TO MEG CLOSED DRAIN HEADER (NC) | FA_PEVB | VALID | 1722 | VABA | N | N |  | C | C | C
E-21-HV-1710 | 2IN GATE VALVE CONDENSATE FROM STABILISER REBOILER E-E-2101 TO CLOSED DRAINS (NC) | FA_PEVG | VALID | 1729 | VAGA | N | N |  | C | C | C
E-30-HV-0732 | 2IN BALL VALVE LEAN MEG BYPASS FOR FLOW CONTROL VALVE WITH FF POSITIONER E30FV254 | FA_PEVB | VALID | 1722 | VABA | N | N |  | C | C | C
R-21-HV-2931 | 4IN GATE VALVE FROM FOAM SOLUTION FROM FOAM BLADDER TO DELUGE VALVE R21XV004 (LO) | FA_PEVG | VALID | 1729 | VAGA | N | N |  | C | C | C
E-30-HV-1025 | 2IN BALL VALVE LEAN MEG FROM MEG VACUUM RECEIVER E-V-3002 TO LP FLARE HEADER (LC) | FA_PEVB | VALID | 1722 | VABA | N | N |  | C | C | C
R-21-HV-2946 | 4IN GATE VALVE FROM FOAM SOLUTION FROM FOAM BLADDER TO DELUGE VALVE R21XV004 (LO) | FA_PEVG | VALID | 1729 | VAGA | N | N |  | C | C | C
E-30-HV-2912 | 3IN BALL VALVE LEAN MEG ON MEG SALT DISSOLVER A E-V-3008 FOR LEVEL GAUGE E30LG037 | FA_PEVB | VALID | 1722 | VABA | N | N |  | C | C | C
E-30-HV-2913 | 3IN BALL VALVE LEAN MEG ON MEG SALT DISSOLVER A E-V-3008 FOR LEVEL GAUGE E30LG037 | FA_PEVB | VALID | 1722 | VABA | N | N |  | C | C | C
E30PZT500 | PRESSURE SAFETY TRANSMITTER WITH DIAPHRAGM SEAL IN MEG VACUUM PUMPS SKID E-X-3001 | FA_INDMT | VALID | 1905 | TXGA | N | N | X | B | B | A
E30PZT513 | PRESSURE SAFETY TRANSMITTER WITH DIAPHRAGM SEAL IN MEG VACUUM PUMPS SKID E-X-3001 | FA_INDMT | VALID | 1905 | TXGA | N | N | X | B | B | A
E30PZT538 | PRESSURE SAFETY TRANSMITTER WITH DIAPHRAGM SEAL IN MEG VACUUM PUMPS SKID E-X-3001 | FA_INDMT | VALID | 1905 | TXGA | N | N | X | B | B | A
E30PZT555 | PRESSURE SAFETY TRANSMITTER WITH DIAPHRAGM SEAL IN MEG VACUUM PUMPS SKID E-X-3001 | FA_INDMT | VALID | 1905 | TXGA | N | N | X | B | B | A
E30PZT558 | PRESSURE SAFETY TRANSMITTER WITH DIAPHRAGM SEAL IN MEG VACUUM PUMPS SKID E-X-3001 | FA_INDMT | VALID | 1905 | TXGA | N | N | X | B | B | A
E-30-SPRS-032 | 6IN REMOVABLE SPOOL IN RICH MEG RECYCLE HEATER CIRCULATION PUMP SUCTION E-P-3009A | FA_PEG | VALID | 2114 | PICA | N | N |  | A | A | A
E-30-SPRS-034 | 6IN REMOVABLE SPOOL IN RICH MEG RECYCLE HEATER CIRCULATION PUMP SUCTION E-P-3009B | FA_PEG | VALID | 2114 | PICA | N | N |  | A | A | A
E-40-HV-0005 | 3IN BALL VALVE CONDENSATE FROM LP FUEL GAS KO DRUM E-V-4001 TO CLOSED DRAINS (NC) | FA_PEVB | VALID | 1722 | VABA | N | N |  | C | C | C
E-40-HV-1863 | 3IN BALL VALVE CONDENSATE FROM LP FUEL GAS KO DRUM E-V-4001 TO CLOSED DRAINS (NC) | FA_PEVB | VALID | 1722 | VABA | N | N |  | C | C | C
R-40-HV-3344 | 2IN BALL VALVE FUEL GAS FROM FUEL GAS PACKAGE X-4521 TO HP FLARE K.O. DRUM V-4321 | FA_PEVB | VALID | 1722 | VABA | N | N |  | C | C | C
R-40-HV-3357 | 2IN BALL VALVE FUEL GAS FROM FUEL GAS PACKAGE X-4521 TO LP FLARE K.O. DRUM V-4322 | FA_PEVB | VALID | 1722 | VABA | N | N |  | C | C | C
E-42-HV-8728 | 2IN BALL VALVE HP FLARE ON HP FLARE KO DRUM E-V-4201 FOR LEVEL GAUGE-MAG E42LG007 | FA_PEVB | VALID | 1722 | VABA | N | N |  | C | C | C
E-42-HV-8733 | 2IN BALL VALVE HP FLARE ON HP FLARE KO DRUM E-V-4201 FOR LEVEL GAUGE-MAG E42LG007 | FA_PEVB | VALID | 1722 | VABA | N | N |  | C | C | C
R-43-SPKY-003 | INTERLOCK HYDROCARBON GAS FROM TREATED GAS FILTER FL-2522A TO WET HP FLARE HEADER | FA_PEG | VALID | 2114 | PICA | N | N |  | A | A | A
R-43-SPKY-004 | INTERLOCK HYDROCARBON GAS FROM TREATED GAS FILTER FL-2522A TO WET HP FLARE HEADER | FA_PEG | VALID | 2114 | PICA | N | N |  | A | A | A
R43LZT001C | LEVEL SAFETY TRANSMITTER - GWR ON V-4321 H.P. FLARE K.O. DRUM ISOLATION R43LZT001C | FA_INDMT | VALID | 1905 | PSLT | N | N | X | B | B | A
R-45-HV-1926 | BALL VALVE FUEL GAS FROM HP FUEL GAS FILTER FL-4522 TO HP FUEL GAS FILTER FL-4521 | FA_PEVB | VALID | 1722 | VABA | N | N |  | C | C | C
R-45-HV-1927 | BALL VALVE FUEL GAS FROM HP FUEL GAS FILTER FL-4522 TO HP FUEL GAS FILTER FL-4521 | FA_PEVB | VALID | 1722 | VABA | N | N |  | C | C | C
R-45-HV-2033 | 2IN BALL VALVE FUEL GAS ON LEVEL TRANSMITTER/LEVEL GAUGE BRIDLE R45LT002/R45LG013 | FA_PEVB | VALID | 1722 | VABA | N | N |  | C | C | C
R-45-HV-2034 | 2IN BALL VALVE FUEL GAS ON LEVEL TRANSMITTER/LEVEL GAUGE BRIDLE R45LT002/R45LG013 | FA_PEVB | VALID | 1722 | VABA | N | N |  | C | C | C
R-45-HV-2039 | 2IN BALL VALVE FUEL GAS ON LEVEL TRANSMITTER/LEVEL GAUGE BRIDLE R45LT002/R45LG013 | FA_PEVB | VALID | 1722 | VABA | N | N |  | C | C | C
R45FE009 | FLOW ELEMENT WITH ORIFICE FUEL GAS FROM HP FUEL GAS HEATER H-4522 TO DISTRIBUTION | FA_INDMS | VALID | 1569 |  | N | N |  | B | B | B
E-25-HV-4117 | 2IN GATE VALVE CONDENSATE FROM TSA REGENERATION GAS KO DRAIN DRUM E-V-2524 TO OWD | FA_PEVG | VALID | 1729 | VAGA | N | N |  | C | C | C
E-46-HV-1979 | 2IN BALL VALVE CONDENSATE FROM HP FUEL GAS KO DRUM E-V-4601 TO CLOSED DRAINS (NC) | FA_PEVB | VALID | 1722 | VABA | N | N |  | C | C | C
E-46-HV-1980 | 2IN BALL VALVE CONDENSATE FROM HP FUEL GAS KO DRUM E-V-4601 TO CLOSED DRAINS (NC) | FA_PEVB | VALID | 1722 | VABA | N | N |  | C | C | C
E-46-HV-2089 | 10IN BALL VALVE FUEL GAS FROM FUEL GAS FILTER E-FL-4601A/B TO DRY HP FLARE HEADER | FA_PEVB | VALID | 1722 | VABA | N | N |  | C | C | C
R-25-HV-0266 | 2IN GATE VALVE PROCESS CONDENSATE FROM V2522 ADSORBER TOWER TO TREATED GAS FILTER | FA_PEVG | VALID | 1729 | VAGA | N | N |  | C | C | C
E-46-SPSB-030 | 3IN SPECTACLE BLIND (OPEN) FROM PRESSURISATION GAS TO TSA INLET SCRUBBER E-V-2521 | FA_PEG | VALID | 2114 | PICA | N | N |  | A | A | A
E-46-SPSB-031 | 3IN SPECTACLE BLIND (OPEN) FROM PRESSURISATION GAS TO TSA INLET SCRUBBER E-V-2511 | FA_PEG | VALID | 2114 | PICA | N | N |  | A | A | A
R-25-HV-0297 | 20IN GATE VALVE PROCESS CONDENSATE FROM V2521 ADSORBER TOWER TO CLOSED DRAIN (NC) | FA_PEVG | VALID | 1729 | VAGA | N | N |  | C | C | C
R-25-HV-0300 | 2IN GATE VALVE PROCESS CONDENSATE FROM V2521 ADSORBER TOWER TO TREATED GAS FILTER | FA_PEVG | VALID | 1729 | VAGA | N | N |  | C | C | C
R-46-SPSB-025 | SPECTACLE BLIND (OPEN) FROM FUEL GAS DISTRIBUTION TO RV2029 CONDENSATE FLASH DRUM | FA_PEG | VALID | 2114 | PICA | N | N |  | A | A | A
E-47-HV-3007 | 2IN BALL VALVE METHANOL FROM P-4702A/B TO ONSHORE METHANOL HP DISTRIBUTION HEADER | FA_PEVB | VALID | 1722 | VABA | N | N |  | C | C | C
E-47-HV-3008 | 2IN BALL VALVE METHANOL FROM P-4702A/B TO ONSHORE METHANOL HP DISTRIBUTION HEADER | FA_PEVB | VALID | 1722 | VABA | N | N |  | C | C | C
E51PSV033 | PRESSURE RELIEF VALVE ON OFFSHORE SCALE INHIBITOR DOSING PUMP E-P-5105A DISCHARGE | FA_PESC | VALID | 1735 | VASC | N | N |  | A | A | A
E51PSV034 | PRESSURE RELIEF VALVE ON OFFSHORE SCALE INHIBITOR DOSING PUMP E-P-5105B DISCHARGE | FA_PESC | VALID | 1735 | VASC | N | N |  | A | A | A
E51PT026 | PRESSURE TRANSMITTER IN CHEMICAL INJECTION PACKAGE E-X-5102 (CORROSION INHIBITOR) | FA_INDMT | VALID | 1905 | TXGA | N | N |  | B | B | B
E51PT027 | PRESSURE TRANSMITTER IN CHEMICAL INJECTION PACKAGE E-X-5102 (CORROSION INHIBITOR) | FA_INDMT | VALID | 1905 | TXGA | N | N |  | B | B | B
E51PT028 | PRESSURE TRANSMITTER IN CHEMICAL INJECTION PACKAGE E-X-5102 (CORROSION INHIBITOR) | FA_INDMT | VALID | 1905 | TXGA | N | N |  | B | B | B
E51PT029 | PRESSURE TRANSMITTER IN CHEMICAL INJECTION PACKAGE E-X-5102 (CORROSION INHIBITOR) | FA_INDMT | VALID | 1905 | TXGA | N | N |  | B | B | B
E52FT109 | FLOW TRANSMITTER FROM CHEMICAL CLEANING PUMP E-P-5217A/B TO MEG REBOILER E-E-3001 | FA_INDMT | VALID | 1905 | PSFT | N | N |  | B | B | B
E-52-HV-0012 | 2IN GLOBE VALVE ON CHEMICAL CLEANING TANK E-TK-5212 FOR LEVEL GAUGE E52LG104A/B/C | FA_PEVL | VALID | 1730 | VAGL | N | N |  | C | C | C
E-52-HV-0042 | 2IN BALL VALVE ACID FROM GROUND CONNECTION TO CHEMICAL CLEANING PUMPS E-P-5217A/B | FA_PEVB | VALID | 1722 | VABA | N | N |  | C | C | C
E-30-HV-0851 | 2IN GATE VALVE LEAN MEG FROM MEG FLASH SEPARATOR E-V-3001 TO LP FLARE HEADER (LC) | FA_PEVG | VALID | 1729 | VAGA | N | N |  | C | C | C
E-30-HV-1362 | 18IN GATE VALVE HOT OIL FROM HOT OIL SUPPLY HEADER TO MEG REBOILER E-E-3001 (ILO) | FA_PEVG | VALID | 1729 | VAGA | N | N |  | C | C | C
R-53-SPYS-003 | Y STRAINER FROM POTABLE WATER TANK TK-5321 TO POTABLE WATER TRANSFER PUMP P-5325A | FA_SEFB | VALID | 33433 | FIGE | N | N |  | B | B | B
R-53-SPYS-004 | Y STRAINER FROM POTABLE WATER TANK TK-5321 TO POTABLE WATER TRANSFER PUMP P-5325A | FA_SEFB | VALID | 33433 | FIGE | N | N |  | B | B | B
E-56-HV-4466 | 3IN BALL VALVE OILY WATER FOR COMBINED OILY WATER DRAINS PUMP DISCHARGE E-P-5601A | FA_PEVB | VALID | 1722 | VABA | N | N |  | C | C | C
E-56-HV-4471 | 3IN BALL VALVE OILY WATER FOR COMBINED OILY WATER DRAINS PUMP DISCHARGE E-P-5601B | FA_PEVB | VALID | 1722 | VABA | N | N |  | C | C | C
E-56-HV-8239 | 3IN BALL VALVE OILY WATER FOR COMBINED OILY WATER DRAINS PUMP DISCHARGE E-P-5605A | FA_PEVB | VALID | 1722 | VABA | N | N |  | C | C | C
E-56-HV-8244 | 3IN BALL VALVE OILY WATER FOR COMBINED OILY WATER DRAINS PUMP DISCHARGE E-P-5605B | FA_PEVB | VALID | 1722 | VABA | N | N |  | C | C | C
E-56-HV-8253 | 3IN BALL VALVE OILY WATER FOR COMBINED OILY WATER DRAINS PUMP DISCHARGE E-P-5604A | FA_PEVB | VALID | 1722 | VABA | N | N |  | C | C | C
E-56-HV-8258 | 3IN BALL VALVE OILY WATER FOR COMBINED OILY WATER DRAINS PUMP DISCHARGE E-P-5604B | FA_PEVB | VALID | 1722 | VABA | N | N |  | C | C | C
R20FV003 | FLOW CONTROL VALVE FROM V2023 INLET SEPARATOR TO COMPRESSION STATION SUCTION LINE | FA_PEVB | VALID | 1731 | VCGN | N | N |  | C | C | C
R-56-SPSB-001 | SPECTACLE BLIND (CLOSED) FROM OILY WATER STORAGE TANK TK-5630 TO OILY WATER DRAIN | FA_PEG | VALID | 2114 | PICA | N | N |  | A | A | A
E-57-SPRS-001 | 3IN REMOVABLE SPOOL IN RECEPTION AREA CLOSED DRAINS DRUM PUMP DISCHARGE E-P-5701A | FA_PEG | VALID | 2114 | PICA | N | N |  | A | A | A
E-57-SPRS-002 | 3IN REMOVABLE SPOOL IN RECEPTION AREA CLOSED DRAINS DRUM PUMP DISCHARGE E-P-5701B | FA_PEG | VALID | 2114 | PICA | N | N |  | A | A | A
R-57-HV-3248 | 3IN BALL VALVE FROM V-4323 LP FLARE WATER SEAL VESSEL TO CLOSED DRAIN HEADER (LC) | FA_PEVB | VALID | 1722 | VABA | N | N |  | C | C | C
R-57-HV-7235 | 2IN BALL VALVE FUEL GAS FROM LP FUEL GAS HEADER TO CLOSED DRAIN DRUM R-V-5721 (LO) | FA_PEVB | VALID | 1722 | VABA | N | N |  | C | C | C
E58PG007 | PRESSURE GAUGE FOR PLANT AIR SUPPLY TO NEUTRALISATION PIT-LOGISTICS AREA E-Z-5806 | FA_INDI | VALID |  |  | N | N |  | C | C | C
E-58-SPHO-002 | FLEXIBLE HOSE FROM NEUTRALISATION PIT-LOGISTICS AREA E-Z-5806 TO TRUCK CONNECTION | FA_PEG | VALID | 2114 | PICA | N | N |  | A | A | A
E60FT602 | FLOW TRANSMITTER FROM HOT OIL CIRCULATION PUMPS TO HOT OIL FIRED HEATER E-HF-6001 | FA_INDMT | VALID | 1905 | PSFT | N | N |  | B | B | B
E60FT702 | FLOW TRANSMITTER FROM HOT OIL CIRCULATION PUMPS TO HOT OIL FIRED HEATER E-HF-6002 | FA_INDMT | VALID | 1905 | PSFT | N | N |  | B | B | B
E60FZT603 | FLOW TRANSMITTER FROM HOT OIL CIRCULATION PUMPS TO HOT OIL FIRED HEATER E-HF-6001 | FA_INDMT | VALID | 1905 | PSFT | Y | Y | X | B | A | A
E60FZT703 | FLOW TRANSMITTER FROM HOT OIL CIRCULATION PUMPS TO HOT OIL FIRED HEATER E-HF-6002 | FA_INDMT | VALID | 1905 | PSFT | Y | Y | X | B | A | A
R-45-HV-3055 | 4IN GATE VALVE FROM FIRE WATER MAIN TO R24XV008 TO X-4521 HP FUEL GAS PACKAGE (NC) | FA_PEVG | VALID | 1729 | VAGA | N | N |  | C | C | C
E-60-HV-1857 | 14IN GATE VALVE HEATING MEDIUM FROM HOT OIL SUPPLY TO CONDENSATE HEATER E-E-2102A | FA_PEVG | VALID | 1729 | VAGA | N | N |  | C | C | C
E60PZT210 | PRESSURE SAFETY TRANSMITTER FOR HAND VALVE E-60-HV-8528 IN FUEL GAS SKID E-X-6003 | FA_INDMT | VALID | 1905 | TXGA | Y | Y | X | B | A | A
E60PZT211 | PRESSURE SAFETY TRANSMITTER FOR HAND VALVE E-60-HV-8527 IN FUEL GAS SKID E-X-6003 | FA_INDMT | VALID | 1905 | TXGA | Y | Y | X | B | A | A
E60PZT213 | PRESSURE SAFETY TRANSMITTER FOR HAND VALVE E-60-HV-8533 IN FUEL GAS SKID E-X-6003 | FA_INDMT | VALID | 1905 | TXGA | N | N | X | B | B | A
E-60-SPRS-014 | 10INX6IN REMOVABLE SPOOL WITH REDUCER ON HOT OIL START UP PUMP DISCHARGE E-P-6001 | FA_PEG | VALID | 2114 | PICA | N | N |  | A | A | A
E-60-SPSB-032 | 2IN SPECTACLE BLIND (CLOSED) FROM HOT OIL CIRCULATION PUMPS TO HOT OIL DRAIN DRUM | FA_PEG | VALID | 2114 | PICA | N | N |  | A | A | A
E-60-SPSB-033 | 2IN SPECTACLE BLIND (CLOSED) FROM HOT OIL CIRCULATION PUMPS TO HOT OIL DRAIN DRUM | FA_PEG | VALID | 2114 | PICA | N | N |  | A | A | A
E-60-SPSP-004 | 14IN OPEN SPACER FROM HOT OIL CIRCULATION PUMPS TO HOT OIL FIRED HEATER E-HF-6002 | FA_PEG | VALID | 2114 | PICA | N | N |  | A | A | A
R-62-HV-2429 | 2IN BALL VALVE DIESEL OIL FROM TK-6221 DIESEL STORAGE TANK TO P-6221B DIESEL PUMP | FA_PEVB | VALID | 1722 | VABA | N | N |  | C | C | C
R-62-HV-2430 | 2IN BALL VALVE DIESEL OIL FROM TK-6221 DIESEL STORAGE TANK TO P-6221B DIESEL PUMP | FA_PEVB | VALID | 1722 | VABA | N | N |  | C | C | C
R-62-HV-2441 | 2IN BALL VALVE DIESEL OIL FROM TK-6221 DIESEL STORAGE TANK TO P-6221A DIESEL PUMP | FA_PEVB | VALID | 1722 | VABA | N | N |  | C | C | C
E-65-HV-1139 | 6IN BALL VALVE PLANT AIR FROM AIR RECEIVER E-V-6501 TO AIR DRYER PACKAGE E-X-6311 | FA_PEVB | VALID | 1722 | VABA | N | N |  | C | C | C
E-65-HV-1141 | 8IN BALL VALVE PLANT AIR FROM AIR RECEIVER E-V-6501 TO AIR DRYER PACKAGE E-X-6311 | FA_PEVB | VALID | 1722 | VABA | N | N |  | C | C | C
E65PSV165 | SAFETY VALVE H.P. STAGE AIR OUTLET IN COMPRESSOR 1 E-X-6511 ON COMPRESSOR PACKAGE | FA_PESC | VALID | 1735 | VASC | N | N |  | A | A | A
E-66-SPRS-004 | 3IN REMOVABLE SPOOL FROM THERMAL OXIDISER LLP KO DRUM E-V-6601 TO LP FLARE HEADER | FA_PEG | VALID | 2114 | PICA | N | N |  | A | A | A
E-67-HV-4967 | 3IN BALL VALVE SKIMMED OIL FROM SKIMMED OIL PUMP E-P-6701A TO RERUN DRUM E-V-2101 | FA_PEVB | VALID | 1722 | VABA | N | N |  | C | C | C
E-67-HV-4977 | 3IN BALL VALVE SKIMMED OIL FROM SKIMMED OIL PUMP E-P-6701B TO RERUN DRUM E-V-2101 | FA_PEVB | VALID | 1722 | VABA | N | N |  | C | C | C
E-67-SCJ-004 | PRODUCED WATER SAMPLING FROM WASTE WATER STORAGE TANK TO EXPORT PUMPS E-P-6705A/B | FA_PEG | VALID | 2114 | PICA | N | N |  | A | A | A
E-67-SPRS-017 | 4IN REMOVABLE SPOOL FROM L/L COALESCER E-V-6701B TO PRESSURE BREAK TANK E-TK-6701 | FA_PEG | VALID | 2114 | PICA | N | N |  | A | A | A
E-67-SPRS-018 | 4IN REMOVABLE SPOOL FROM L/L COALESCER E-V-6701A TO PRESSURE BREAK TANK E-TK-6701 | FA_PEG | VALID | 2114 | PICA | N | N |  | A | A | A
E-67-SPRS-068 | 6IN REMOVABLE SPOOL FROM FUEL GAS STRIPPER E-V-6703 TO THERMAL OXIDISER LP HEADER | FA_PEG | VALID | 2114 | PICA | N | N |  | A | A | A
E-67-SPSB-081 | 2IN SPECTACLE BLIND (CLOSED) FROM WASTE WATER STORAGE TANK E-TK-6702 TO DRAIN PIT | FA_PEG | VALID | 2114 | PICA | N | N |  | A | A | A
NOTAG-0666 | MEMBRANE FILTER 0.8 MICRON IN GAS EXPORT METERING PACKAGE-LET-DOWN SYSTEM E-X-2701 | FA_SEFS | VALID | 1414 | FS | N | N |  | C | C | C
NOTAG-0667 | MEMBRANE FILTER 0.8 MICRON IN GAS EXPORT METERING PACKAGE-LET-DOWN SYSTEM E-X-2701 | FA_SEFS | VALID | 1414 | FS | N | N |  | C | C | C
NOTAG-0690 | MEMBRANE FILTER 0.8 MICRON IN GAS EXPORT METERING PACKAGE-LET-DOWN SYSTEM R-X-2701 | FA_SEFS | VALID | 1414 | FS | N | N |  | C | C | C
NOTAG-0691 | MEMBRANE FILTER 0.8 MICRON IN GAS EXPORT METERING PACKAGE-LET-DOWN SYSTEM R-X-2701 | FA_SEFS | VALID | 1414 | FS | N | N |  | C | C | C
E-81-HV-0001 | 16IN POST INDICATOR VALVE FIRE WATER IN FIRE WATER DISTRIBUTION FOR PLANT CENTRAL | FA_PEVB | VALID | 1722 | VABA | N | N |  | C | C | C
E-81-HV-1975 | 16IN POST INDICATOR VALVE FIRE WATER IN FIRE WATER DISTRIBUTION FOR PLANT CENTRAL | FA_PEVB | VALID | 1722 | VABA | N | N |  | C | C | C
E-81-HV-4206 | 12IN POST INDICATOR VALVE FIRE WATER IN FIRE WATER DISTRIBUTION FOR PLANT CENTRAL | FA_PEVB | VALID | 1722 | VABA | N | N |  | C | C | C
E-81-HV-4212 | 12IN POST INDICATOR VALVE FIRE WATER IN FIRE WATER DISTRIBUTION FOR PLANT CENTRAL | FA_PEVB | VALID | 1722 | VABA | N | N |  | C | C | C
E-81-HV-4213 | 16IN POST INDICATOR VALVE FIRE WATER IN FIRE WATER DISTRIBUTION FOR PLANT CENTRAL | FA_PEVB | VALID | 1722 | VABA | N | N |  | C | C | C
E-81-HV-4223 | 16IN POST INDICATOR VALVE FIRE WATER IN FIRE WATER DISTRIBUTION FOR PLANT CENTRAL | FA_PEVB | VALID | 1722 | VABA | N | N |  | C | C | C
E-81-HV-4230 | 16IN POST INDICATOR VALVE FIRE WATER IN FIRE WATER DISTRIBUTION FOR PLANT CENTRAL | FA_PEVB | VALID | 1722 | VABA | N | N |  | C | C | C
E-81-HV-4236 | 16IN POST INDICATOR VALVE FIRE WATER IN FIRE WATER DISTRIBUTION FOR PLANT CENTRAL | FA_PEVB | VALID | 1722 | VABA | N | N |  | C | C | C
E81PG262 | PRESSURE GAUGE INSTRUMENT AIR FOR DELUGE PACKAGE IN WATER SPRAY SYSTEM E-SVZ-8101 | FA_INDI | VALID |  |  | N | N |  | C | C | C
E81PG265 | PRESSURE GAUGE INSTRUMENT AIR FOR DELUGE PACKAGE IN WATER SPRAY SYSTEM E-SVZ-8101 | FA_INDI | VALID |  |  | N | N |  | C | C | C
E-91-HV-0511 | LUBE OIL FILTER DRAIN VALVE IN SGT-200 SINGLE SHAFT E-X-9111 LUBE OIL SYSTEM (NC) | FA_PEVB | VALID | 1722 | VABA | N | N |  | C | C | C
E-91-HV-0512 | LUBE OIL FILTER DRAIN VALVE IN SGT-200 SINGLE SHAFT E-X-9111 LUBE OIL SYSTEM (NC) | FA_PEVB | VALID | 1722 | VABA | N | N |  | C | C | C
E-91-HV-0611 | LUBE OIL FILTER DRAIN VALVE IN SGT-200 SINGLE SHAFT E-X-9121 LUBE OIL SYSTEM (NC) | FA_PEVB | VALID | 1722 | VABA | N | N |  | C | C | C
E-91-HV-0612 | LUBE OIL FILTER DRAIN VALVE IN SGT-200 SINGLE SHAFT E-X-9121 LUBE OIL SYSTEM (NC) | FA_PEVB | VALID | 1722 | VABA | N | N |  | C | C | C
E-91-HV-0711 | LUBE OIL FILTER DRAIN VALVE IN SGT-200 SINGLE SHAFT E-X-9131 LUBE OIL SYSTEM (NC) | FA_PEVB | VALID | 1722 | VABA | N | N |  | C | C | C
E-91-HV-0712 | LUBE OIL FILTER DRAIN VALVE IN SGT-200 SINGLE SHAFT E-X-9131 LUBE OIL SYSTEM (NC) | FA_PEVB | VALID | 1722 | VABA | N | N |  | C | C | C
E-91-HV-0811 | LUBE OIL FILTER DRAIN VALVE IN SGT-200 SINGLE SHAFT E-X-9141 LUBE OIL SYSTEM (NC) | FA_PEVB | VALID | 1722 | VABA | N | N |  | C | C | C
E-91-HV-0812 | LUBE OIL FILTER DRAIN VALVE IN SGT-200 SINGLE SHAFT E-X-9141 LUBE OIL SYSTEM (NC) | FA_PEVB | VALID | 1722 | VABA | N | N |  | C | C | C
E91LG186 | LEVEL GAUGE ON WATER WASH TANK IN SGT-200 SINGLE SHAFT E-X-9111 WATER WASH MODULE | FA_INDI | VALID |  |  | N | N |  | C | C | C
E91SE271A | KEY PHASOR IN GAS GENERATOR IN SGT-200 SINGLE SHAFT E-X-9111 CORE INSTRUMENTATION | FA_INDMS | VALID | 1569 |  | N | N |  | B | B | B
E91SE271B | KEY PHASOR IN GAS GENERATOR IN SGT-200 SINGLE SHAFT E-X-9121 CORE INSTRUMENTATION | FA_INDMS | VALID | 1569 |  | N | N |  | B | B | B
E91SE271C | KEY PHASOR IN GAS GENERATOR IN SGT-200 SINGLE SHAFT E-X-9131 CORE INSTRUMENTATION | FA_INDMS | VALID | 1569 |  | N | N |  | B | B | B
E91SE271D | KEY PHASOR IN GAS GENERATOR IN SGT-200 SINGLE SHAFT E-X-9141 CORE INSTRUMENTATION | FA_INDMS | VALID | 1569 |  | N | N |  | B | B | B
E-91-SPIP-105 | STRAINER IN LUBE OIL TANK FILLER IN SGT-200 SINGLE SHAFT E-X-9111 LUBE OIL SYSTEM | FA_SEFB | VALID | 33433 | FIGE | N | N |  | B | B | B
E-91-SPIP-205 | STRAINER IN LUBE OIL TANK FILLER IN SGT-200 SINGLE SHAFT E-X-9121 LUBE OIL SYSTEM | FA_SEFB | VALID | 33433 | FIGE | N | N |  | B | B | B
E-91-SPIP-305 | STRAINER IN LUBE OIL TANK FILLER IN SGT-200 SINGLE SHAFT E-X-9131 LUBE OIL SYSTEM | FA_SEFB | VALID | 33433 | FIGE | N | N |  | B | B | B
E-91-SPIP-405 | STRAINER IN LUBE OIL TANK FILLER IN SGT-200 SINGLE SHAFT E-X-9141 LUBE OIL SYSTEM | FA_SEFB | VALID | 33433 | FIGE | N | N |  | B | B | B
E-91-SPSX-103 | SILENCER IN VENT AIR OUTLET DUCT IN SGT-200 SINGLE SHAFT E-X-9111 TURBINE PACKAGE | FA_SEZ | VALID | 1663 | SIGN | N | N |  | B | B | B
E-91-SPSX-104 | GENERATOR AIR INLET SILENCER IN SGT-200 SINGLE SHAFT E-X-9111 DRIVEN UNIT PACKAGE | FA_SEZ | VALID | 1663 | SIGN | N | N |  | B | B | B
E-91-SPSX-203 | SILENCER IN VENT AIR OUTLET DUCT IN SGT-200 SINGLE SHAFT E-X-9121 TURBINE PACKAGE | FA_SEZ | VALID | 1663 | SIGN | N | N |  | B | B | B
E-91-SPSX-204 | GENERATOR AIR INLET SILENCER IN SGT-200 SINGLE SHAFT E-X-9121 DRIVEN UNIT PACKAGE | FA_SEZ | VALID | 1663 | SIGN | N | N |  | B | B | B
E-91-SPSX-303 | SILENCER IN VENT AIR OUTLET DUCT IN SGT-200 SINGLE SHAFT E-X-9131 TURBINE PACKAGE | FA_SEZ | VALID | 1663 | SIGN | N | N |  | B | B | B
E-91-SPSX-304 | GENERATOR AIR INLET SILENCER IN SGT-200 SINGLE SHAFT E-X-9131 DRIVEN UNIT PACKAGE | FA_SEZ | VALID | 1663 | SIGN | N | N |  | B | B | B
E-91-SPSX-403 | SILENCER IN VENT AIR OUTLET DUCT IN SGT-200 SINGLE SHAFT E-X-9141 TURBINE PACKAGE | FA_SEZ | VALID | 1663 | SIGN | N | N |  | B | B | B
E-91-SPSX-404 | GENERATOR AIR INLET SILENCER IN SGT-200 SINGLE SHAFT E-X-9141 DRIVEN UNIT PACKAGE | FA_SEZ | VALID | 1663 | SIGN | N | N |  | B | B | B
E-EBC-9112A | MCCB (EX DE TYPE) FOR BATTERY BANK FOR 26V DC UPS FOR GTG'S IN SUBSTATION-1-RAVEN | FA_EETC |  | 1325 | BCEL | N | N |  | A | A | A
E-EBC-9112B | MCCB (EX DE TYPE) FOR BATTERY BANK FOR 26V DC UPS FOR GTG'S IN SUBSTATION-1-RAVEN | FA_EETC |  | 1325 | BCEL | N | N |  | A | A | A
E-EBC-9112C | MCCB (EX DE TYPE) FOR BATTERY BANK FOR 26V DC UPS FOR GTG'S IN SUBSTATION-1-RAVEN | FA_EETC |  | 1325 | BCEL | N | N |  | A | A | A
E-EBC-9113A | MCCB (EX DE TYPE) FOR BATTERY BANK FOR 26V DC UPS FOR GTG'S IN SUBSTATION-1-RAVEN | FA_EETC |  | 1325 | BCEL | N | N |  | A | A | A
E-EBC-9113B | MCCB (EX DE TYPE) FOR BATTERY BANK FOR 26V DC UPS FOR GTG'S IN SUBSTATION-1-RAVEN | FA_EETC |  | 1325 | BCEL | N | N |  | A | A | A
E-EBC-9113C | MCCB (EX DE TYPE) FOR BATTERY BANK FOR 26V DC UPS FOR GTG'S IN SUBSTATION-1-RAVEN | FA_EETC |  | 1325 | BCEL | N | N |  | A | A | A
E-PM-9113 | EMERGENCY LUBE OIL PUMP DC MOTOR IN SGT-200 SINGLE SHAFT E-X-9111 LUBE OIL SYSTEM | FA_EECMI | VALID | 63774 | EMAC | N | N |  | A | A | A
E-PM-9123 | EMERGENCY LUBE OIL PUMP DC MOTOR IN SGT-200 SINGLE SHAFT E-X-9121 LUBE OIL SYSTEM | FA_EECMI | VALID | 63774 | EMAC | N | N |  | A | A | A
E-PM-9133 | EMERGENCY LUBE OIL PUMP DC MOTOR IN SGT-200 SINGLE SHAFT E-X-9131 LUBE OIL SYSTEM | FA_EECMI | VALID | 63774 | EMAC | N | N |  | A | A | A
E-PM-9143 | EMERGENCY LUBE OIL PUMP DC MOTOR IN SGT-200 SINGLE SHAFT E-X-9141 LUBE OIL SYSTEM | FA_EECMI | VALID | 63774 | EMAC | N | N |  | A | A | A
R-ETP-2022B | THYRISTOR CONTROL PANEL FOR 400 V, 340 KW, 50 HZ - NEW CONDENSATE ELECTRIC HEATER | FA_INSL | VALID | 63786 | CLCP | N | N |  | B | B | B
E81PG465 | PRESSURE GAUGE INSTRUMENT AIR FOR DELUGE PACKAGE IN WATER SPRAY SYSTEM E-SVZ-8103 | FA_INDI | VALID |  |  | N | N |  | C | C | C
E81PG365 | PRESSURE GAUGE INSTRUMENT AIR FOR DELUGE PACKAGE IN WATER SPRAY SYSTEM E-SVZ-8102 | FA_INDI | VALID |  |  | N | N |  | C | C | C
E81PG279 | PRESSURE GAUGE INSTRUMENT AIR FOR DELUGE PACKAGE IN WATER SPRAY SYSTEM E-SVZ-8104 | FA_INDI | VALID |  |  | N | N |  | C | C | C
E81PG379 | PRESSURE GAUGE INSTRUMENT AIR FOR DELUGE PACKAGE IN WATER SPRAY SYSTEM E-SVZ-8105 | FA_INDI | VALID |  |  | N | N |  | C | C | C
E81PG462 | PRESSURE GAUGE INSTRUMENT AIR FOR DELUGE PACKAGE IN WATER SPRAY SYSTEM E-SVZ-8103 | FA_INDI | VALID |  |  | N | N |  | C | C | C
E81PG362 | PRESSURE GAUGE INSTRUMENT AIR FOR DELUGE PACKAGE IN WATER SPRAY SYSTEM E-SVZ-8102 | FA_INDI | VALID |  |  | N | N |  | C | C | C
E81PG276 | PRESSURE GAUGE INSTRUMENT AIR FOR DELUGE PACKAGE IN WATER SPRAY SYSTEM E-SVZ-8104 | FA_INDI | VALID |  |  | N | N |  | C | C | C
E81PG376 | PRESSURE GAUGE INSTRUMENT AIR FOR DELUGE PACKAGE IN WATER SPRAY SYSTEM E-SVZ-8105 | FA_INDI | VALID |  |  | N | N |  | C | C | C
E87VE445 | VIBRATION ELEMENT FOR VIBRATION TRANSMITTER E87VT445 IN GENERATOR SYSTEM E-X-8731 | FA_INDMS | VALID | 1569 |  | N | N |  | B | B | B
E87VE444 | VIBRATION ELEMENT FOR VIBRATION TRANSMITTER E87VT444 IN GENERATOR SYSTEM E-X-8731 | FA_INDMS | VALID | 1569 |  | N | N |  | B | B | B
E87VE443 | VIBRATION ELEMENT FOR VIBRATION TRANSMITTER E87VT443 IN GENERATOR SYSTEM E-X-8731 | FA_INDMS | VALID | 1569 |  | N | N |  | B | B | B
E87VE442 | VIBRATION ELEMENT FOR VIBRATION TRANSMITTER E87VT442 IN GENERATOR SYSTEM E-X-8731 | FA_INDMS | VALID | 1569 |  | N | N |  | B | B | B
E87VE441 | VIBRATION ELEMENT FOR VIBRATION TRANSMITTER E87VT441 IN GENERATOR SYSTEM E-X-8731 | FA_INDMS | VALID | 1569 |  | N | N |  | B | B | B
E21RO210 | 1IN RESTRICTION ORIFICE IN CONDENSATE STABILISER BOTTOMS PUMP SEAL PLAN E-P-2103A | FA_PEO | VALID | 1657 | ROGN | N | N |  | C | C | C
E21RO211 | 1IN RESTRICTION ORIFICE IN CONDENSATE STABILISER BOTTOMS PUMP SEAL PLAN E-P-2103A | FA_PEO | VALID | 1657 | ROGN | N | N |  | C | C | C
E21RO212 | 1IN RESTRICTION ORIFICE IN CONDENSATE STABILISER BOTTOMS PUMP SEAL PLAN E-P-2103A | FA_PEO | VALID | 1657 | ROGN | N | N |  | C | C | C
E21RO213 | 1IN RESTRICTION ORIFICE IN CONDENSATE STABILISER BOTTOMS PUMP SEAL PLAN E-P-2103B | FA_PEO | VALID | 1657 | ROGN | N | N |  | C | C | C
E21RO214 | 1IN RESTRICTION ORIFICE IN CONDENSATE STABILISER BOTTOMS PUMP SEAL PLAN E-P-2103B | FA_PEO | VALID | 1657 | ROGN | N | N |  | C | C | C
E21RO215 | 1IN RESTRICTION ORIFICE IN CONDENSATE STABILISER BOTTOMS PUMP SEAL PLAN E-P-2103B | FA_PEO | VALID | 1657 | ROGN | N | N |  | C | C | C
E30PG694 | PRESSURE GAUGE IN RICH MEG RECYCLE HEATER CIRCULATION PUMP SEAL PLAN-52 E-P-3009A | FA_INDI | VALID |  |  | N | N |  | C | C | C
E30PG695 | PRESSURE GAUGE IN RICH MEG RECYCLE HEATER CIRCULATION PUMP SEAL PLAN-52 E-P-3009B | FA_INDI | VALID |  |  | N | N |  | C | C | C
E87VE448 | VIBRATION ELEMENT FOR VIBRATION TRANSMITTER E87VT448 IN GENERATOR SYSTEM E-X-8731 | FA_INDMS | VALID | 1569 |  | N | N |  | B | B | B
E87VE447 | VIBRATION ELEMENT FOR VIBRATION TRANSMITTER E87VT447 IN GENERATOR SYSTEM E-X-8731 | FA_INDMS | VALID | 1569 |  | N | N |  | B | B | B
E87VE446 | VIBRATION ELEMENT FOR VIBRATION TRANSMITTER E87VT446 IN GENERATOR SYSTEM E-X-8731 | FA_INDMS | VALID | 1569 |  | N | N |  | B | B | B
E60XZZSO209 | LIMIT SWITCH OPEN FOR SIS ON-OFF VALVE E60XZV209 IN HOT OIL HEATER SKID E-HF-6001 | FA_INDS | VALID | 41348 | PSSG | N | N | X | B | B | A
E-21-SPYS-010 | 3/4IN Y STRAINER IN CONDENSATE STABILISER BOTTOMS PUMP SEAL PLAN-53B DE E-P-2103A | FA_SEFB | VALID | 33433 | FIGE | N | N |  | B | B | B
E-21-SPYS-011 | 3/4IN Y STRAINER IN CONDENSATE STABILISER BOTTOMS PUMP SEAL PLAN-53B DE E-P-2103B | FA_SEFB | VALID | 33433 | FIGE | N | N |  | B | B | B
NOTAG-0023 | LUBE OIL SYSTEM ENGINE SUMP TO E-P-8701 OIL PUMP BALL VALVE (NO) EM GEN E-GE-8711 | FA_PEVB | VALID | 1722 | VABA | N | N |  | C | C | C
NOTAG-0335 | NEEDLE VALVE FOR R27-SCH-001 ONSHORE GAS COMPRESSOR ASSOCIATED EQUIPMENT SAMPLING | FA_PEVN | VALID | 1733 | VANE | N | N |  | C | C | C
NOTAG-0336 | NEEDLE VALVE FOR R27-SCH-001 ONSHORE GAS COMPRESSOR ASSOCIATED EQUIPMENT SAMPLING | FA_PEVN | VALID | 1733 | VANE | N | N |  | C | C | C
NOTAG-0410 | HOSE CONNECTOR-MALE IN MEG TRAIN CONDENSATE COLLECTION DRUM SAMPLING E-28-SCK-001 | FA_PEG | VALID | 2114 | PICA | N | N |  | A | A | A
NOTAG-0411 | HOSE CONNECTOR-MALE IN MEG TRAIN CONDENSATE COLLECTION DRUM SAMPLING E-28-SCK-001 | FA_PEG | VALID | 2114 | PICA | N | N |  | A | A | A
NOTAG-0645 | PRESSURE GAUGE IN SKIMMED OIL SAMPLING FROM RICH MEG TANK E-TK-2801A E-28-SCF-004 | FA_INDI | VALID |  |  | N | N |  | C | C | C
NOTAG-0646 | PRESSURE GAUGE IN SKIMMED OIL SAMPLING FROM RICH MEG TANK E-TK-2801A E-28-SCF-004 | FA_INDI | VALID |  |  | N | N |  | C | C | C
NOTAG-0655 | PRESSURE GAUGE IN SKIMMED OIL SAMPLING FROM RICH MEG TANK E-TK-2801B E-28-SCF-005 | FA_INDI | VALID |  |  | N | N |  | C | C | C
NOTAG-0656 | PRESSURE GAUGE IN SKIMMED OIL SAMPLING FROM RICH MEG TANK E-TK-2801B E-28-SCF-005 | FA_INDI | VALID |  |  | N | N |  | C | C | C
E27TT467 | TEMPERATURE TRANSMITTER IN GAS EXPORT METERING PACKAGE-METERING STREAM 2 E-X-2701 | FA_INDMT | VALID | 1905 | PSTT | N | N |  | B | B | B
E27TT466 | TEMPERATURE TRANSMITTER IN GAS EXPORT METERING PACKAGE-METERING STREAM 1 E-X-2701 | FA_INDMT | VALID | 1905 | PSTT | N | N |  | B | B | B
E27AT502 | TOTAL SULPHUR ANALYSER IN GAS EXPORT METERING PACKAGE-ANALYSERS E-X-2701 (FUTURE) | FA_INDMT | VALID | 1905 | TXGA | N | N |  | B | B | B
E-46-HV-9491 | 3IN BALL VALVE WITH HAND WHEEL FUEL GAS IN BUY-BACK GAS METERING PACKAGE E-X-4601 | FA_PEVB | VALID | 1722 | VABA | N | N |  | C | C | C
E-46-HV-9492 | 3IN BALL VALVE WITH HAND WHEEL FUEL GAS IN BUY-BACK GAS METERING PACKAGE E-X-4601 | FA_PEVB | VALID | 1722 | VABA | N | N |  | C | C | C
E-46-HV-9493 | 3IN BALL VALVE WITH HAND WHEEL FUEL GAS IN BUY-BACK GAS METERING PACKAGE E-X-4601 | FA_PEVB | VALID | 1722 | VABA | N | N |  | C | C | C
R27TT467 | TEMPERATURE TRANSMITTER IN GAS EXPORT METERING PACKAGE-METERING STREAM 2 R-X-2701 | FA_INDMT | VALID | 1905 | PSTT | N | N |  | B | B | B
R27TT466 | TEMPERATURE TRANSMITTER IN GAS EXPORT METERING PACKAGE-METERING STREAM 1 R-X-2701 | FA_INDMT | VALID | 1905 | PSTT | N | N |  | B | B | B
R27AT502 | TOTAL SULPHUR ANALYSER IN GAS EXPORT METERING PACKAGE-ANALYSERS R-X-2701 (FUTURE) | FA_INDMT | VALID | 1905 | TXGA | N | N |  | B | B | B
E25XV011 | 10IN ON-OFF VALVE PROCESS HYDROCARBON GAS FROM TSA FEED LINE TO TSA OUTLET HEADER | FA_PEVB | VALID | 1731 | VCGN | N | N |  | C | C | C
E-EEP-007 | EARTH ELECTRODE WITH INSPECTION PIT IN HP/LP FLARE (FLARE STACKS) EARTHING LAYOUT | FA_EEPNE | VALID | 1383 | EBEL | N | N |  | B | B | B
E-EEP-006 | EARTH ELECTRODE WITH INSPECTION PIT IN HP/LP FLARE (FLARE STACKS) EARTHING LAYOUT | FA_EEPNE | VALID | 1383 | EBEL | N | N |  | B | B | B
E91ZZSC259 | POSITION SWITCH CLOSED FOR BLOW DOWN VALVE E91BDZV259 IN GAS FUEL SYSTEM E-X-9111 | FA_INDS | VALID | 41348 | PSSG | N | N | X | B | B | A
E91ZZSC260 | POSITION SWITCH CLOSED FOR BLOW DOWN VALVE E91BDZV259 IN GAS FUEL SYSTEM E-X-9121 | FA_INDS | VALID | 41348 | PSSG | N | N | X | B | B | A
E91ZZSC261 | POSITION SWITCH CLOSED FOR BLOW DOWN VALVE E91BDZV259 IN GAS FUEL SYSTEM E-X-9131 | FA_INDS | VALID | 41348 | PSSG | N | N | X | B | B | A
E91ZZSC262 | POSITION SWITCH CLOSED FOR BLOW DOWN VALVE E91BDZV259 IN GAS FUEL SYSTEM E-X-9141 | FA_INDS | VALID | 41348 | PSSG | N | N | X | B | B | A
E60RO367 | 3/4IN RESTRICTION ORIFICE IN HOT OIL CLOSED DRAINS DRUM PUMP SEAL PLAN-52 E-P-6006 | FA_PEO | VALID | 1657 | ROGN | N | N |  | C | C | C
E65PSV265 | SAFETY VALVE H.P. STAGE AIR OUTLET IN COMPRESSOR 2 E-X-6521 ON COMPRESSOR PACKAGE | FA_PESC | VALID | 1735 | VASC | N | N |  | A | A | A
E65PSV365 | SAFETY VALVE H.P. STAGE AIR OUTLET IN COMPRESSOR 3 E-X-6531 ON COMPRESSOR PACKAGE | FA_PESC | VALID | 1735 | VASC | N | N |  | A | A | A
E65PSV465 | SAFETY VALVE H.P. STAGE AIR OUTLET IN COMPRESSOR 4 E-X-6541 ON COMPRESSOR PACKAGE | FA_PESC | VALID | 1735 | VASC | N | N |  | A | A | A
E65PSV565 | SAFETY VALVE H.P. STAGE AIR OUTLET IN COMPRESSOR 5 E-X-6551 ON COMPRESSOR PACKAGE | FA_PESC | VALID | 1735 | VASC | N | N |  | A | A | A
E-TCFL-98001 | PAGA FLASHING BEACON, XENON TYPE C/W LOCAL JB INCORPORATING POWER SUPPLY ISOLATOR | FA_SQTB |  | 1679 | CMBE | N | N |  | A | A | A
E-TCFL-98004 | PAGA FLASHING BEACON, XENON TYPE C/W LOCAL JB INCORPORATING POWER SUPPLY ISOLATOR | FA_SQTB |  | 1679 | CMBE | N | N |  | A | A | A
E-TCFL-98005 | PAGA FLASHING BEACON, XENON TYPE C/W LOCAL JB INCORPORATING POWER SUPPLY ISOLATOR | FA_SQTB |  | 1679 | CMBE | N | N |  | A | A | A
E-TCFL-98006 | PAGA FLASHING BEACON, XENON TYPE C/W LOCAL JB INCORPORATING POWER SUPPLY ISOLATOR | FA_SQTB |  | 1679 | CMBE | N | N |  | A | A | A
E-TCFL-98009 | PAGA FLASHING BEACON, XENON TYPE C/W LOCAL JB INCORPORATING POWER SUPPLY ISOLATOR | FA_SQTB |  | 1679 | CMBE | N | N |  | A | A | A
E-TCFL-98010 | PAGA FLASHING BEACON, XENON TYPE C/W LOCAL JB INCORPORATING POWER SUPPLY ISOLATOR | FA_SQTB |  | 1679 | CMBE | N | N |  | A | A | A
E-TCFL-98011 | PAGA FLASHING BEACON, XENON TYPE C/W LOCAL JB INCORPORATING POWER SUPPLY ISOLATOR | FA_SQTB |  | 1679 | CMBE | N | N |  | A | A | A
E-TCFL-98012 | PAGA FLASHING BEACON, XENON TYPE C/W LOCAL JB INCORPORATING POWER SUPPLY ISOLATOR | FA_SQTB |  | 1679 | CMBE | N | N |  | A | A | A
E-TCFL-98013 | PAGA FLASHING BEACON, XENON TYPE C/W LOCAL JB INCORPORATING POWER SUPPLY ISOLATOR | FA_SQTB |  | 1679 | CMBE | N | N |  | A | A | A
E-TCFL-98014 | PAGA FLASHING BEACON, XENON TYPE C/W LOCAL JB INCORPORATING POWER SUPPLY ISOLATOR | FA_SQTB |  | 1679 | CMBE | N | N |  | A | A | A
E-TCFL-98015 | PAGA FLASHING BEACON, XENON TYPE C/W LOCAL JB INCORPORATING POWER SUPPLY ISOLATOR | FA_SQTB |  | 1679 | CMBE | N | N |  | A | A | A
E-TCFL-98016 | PAGA FLASHING BEACON, XENON TYPE C/W LOCAL JB INCORPORATING POWER SUPPLY ISOLATOR | FA_SQTB |  | 1679 | CMBE | N | N |  | A | A | A
E-TCFL-98017 | PAGA FLASHING BEACON, XENON TYPE C/W LOCAL JB INCORPORATING POWER SUPPLY ISOLATOR | FA_SQTB |  | 1679 | CMBE | N | N |  | A | A | A
E-TCFL-98025 | PAGA FLASHING BEACON, XENON TYPE C/W LOCAL JB INCORPORATING POWER SUPPLY ISOLATOR | FA_SQTB |  | 1679 | CMBE | N | N |  | A | A | A
E-TCFL-98026 | PAGA FLASHING BEACON, XENON TYPE C/W LOCAL JB INCORPORATING POWER SUPPLY ISOLATOR | FA_SQTB |  | 1679 | CMBE | N | N |  | A | A | A
E-TCFL-98027 | PAGA FLASHING BEACON, XENON TYPE C/W LOCAL JB INCORPORATING POWER SUPPLY ISOLATOR | FA_SQTB |  | 1679 | CMBE | N | N |  | A | A | A
E-TCFL-98028 | PAGA FLASHING BEACON, XENON TYPE C/W LOCAL JB INCORPORATING POWER SUPPLY ISOLATOR | FA_SQTB |  | 1679 | CMBE | N | N |  | A | A | A
E-TCFL-98029 | PAGA FLASHING BEACON, XENON TYPE C/W LOCAL JB INCORPORATING POWER SUPPLY ISOLATOR | FA_SQTB |  | 1679 | CMBE | N | N |  | A | A | A
E-TCFL-98030 | PAGA FLASHING BEACON, XENON TYPE C/W LOCAL JB INCORPORATING POWER SUPPLY ISOLATOR | FA_SQTB |  | 1679 | CMBE | N | N |  | A | A | A
E-TCFL-98031 | PAGA FLASHING BEACON, XENON TYPE C/W LOCAL JB INCORPORATING POWER SUPPLY ISOLATOR | FA_SQTB |  | 1679 | CMBE | N | N |  | A | A | A
E-TCFL-98032 | PAGA FLASHING BEACON, XENON TYPE C/W LOCAL JB INCORPORATING POWER SUPPLY ISOLATOR | FA_SQTB |  | 1679 | CMBE | N | N |  | A | A | A
E-TCFL-98033 | PAGA FLASHING BEACON, XENON TYPE C/W LOCAL JB INCORPORATING POWER SUPPLY ISOLATOR | FA_SQTB |  | 1679 | CMBE | N | N |  | A | A | A
E-TCFL-98034 | PAGA FLASHING BEACON, XENON TYPE C/W LOCAL JB INCORPORATING POWER SUPPLY ISOLATOR | FA_SQTB |  | 1679 | CMBE | N | N |  | A | A | A
E-TCFL-98201 | PAGA FLASHING BEACON, XENON TYPE C/W LOCAL JB INCORPORATING POWER SUPPLY ISOLATOR | FA_SQTB |  | 1679 | CMBE | N | N |  | A | A | A
E-TCFL-98202 | PAGA FLASHING BEACON, XENON TYPE C/W LOCAL JB INCORPORATING POWER SUPPLY ISOLATOR | FA_SQTB |  | 1679 | CMBE | N | N |  | A | A | A
E-TCFL-98203 | PAGA FLASHING BEACON, XENON TYPE C/W LOCAL JB INCORPORATING POWER SUPPLY ISOLATOR | FA_SQTB |  | 1679 | CMBE | N | N |  | A | A | A
E-TCFL-98204 | PAGA FLASHING BEACON, XENON TYPE C/W LOCAL JB INCORPORATING POWER SUPPLY ISOLATOR | FA_SQTB |  | 1679 | CMBE | N | N |  | A | A | A
E-TCFL-98205 | PAGA FLASHING BEACON, XENON TYPE C/W LOCAL JB INCORPORATING POWER SUPPLY ISOLATOR | FA_SQTB |  | 1679 | CMBE | N | N |  | A | A | A
E-TCFL-98206 | PAGA FLASHING BEACON, XENON TYPE C/W LOCAL JB INCORPORATING POWER SUPPLY ISOLATOR | FA_SQTB |  | 1679 | CMBE | N | N |  | A | A | A
E-TCFL-98207 | PAGA FLASHING BEACON, XENON TYPE C/W LOCAL JB INCORPORATING POWER SUPPLY ISOLATOR | FA_SQTB |  | 1679 | CMBE | N | N |  | A | A | A
E-TCFL-98208 | PAGA FLASHING BEACON, XENON TYPE C/W LOCAL JB INCORPORATING POWER SUPPLY ISOLATOR | FA_SQTB |  | 1679 | CMBE | N | N |  | A | A | A
E-TCFL-98209 | PAGA FLASHING BEACON, XENON TYPE C/W LOCAL JB INCORPORATING POWER SUPPLY ISOLATOR | FA_SQTB |  | 1679 | CMBE | N | N |  | A | A | A
E-TCFL-98210 | PAGA FLASHING BEACON, XENON TYPE C/W LOCAL JB INCORPORATING POWER SUPPLY ISOLATOR | FA_SQTB |  | 1679 | CMBE | N | N |  | A | A | A
E-TCFL-98211 | PAGA FLASHING BEACON, XENON TYPE C/W LOCAL JB INCORPORATING POWER SUPPLY ISOLATOR | FA_SQTB |  | 1679 | CMBE | N | N |  | A | A | A
E-TCFL-98212 | PAGA FLASHING BEACON, XENON TYPE C/W LOCAL JB INCORPORATING POWER SUPPLY ISOLATOR | FA_SQTB |  | 1679 | CMBE | N | N |  | A | A | A
E-TCFL-98213 | PAGA FLASHING BEACON, XENON TYPE C/W LOCAL JB INCORPORATING POWER SUPPLY ISOLATOR | FA_SQTB |  | 1679 | CMBE | N | N |  | A | A | A
E-TCFL-98214 | PAGA FLASHING BEACON, XENON TYPE C/W LOCAL JB INCORPORATING POWER SUPPLY ISOLATOR | FA_SQTB |  | 1679 | CMBE | N | N |  | A | A | A
E-TCFL-98215 | PAGA FLASHING BEACON, XENON TYPE C/W LOCAL JB INCORPORATING POWER SUPPLY ISOLATOR | FA_SQTB |  | 1679 | CMBE | N | N |  | A | A | A
E-TCFL-98216 | PAGA FLASHING BEACON, XENON TYPE C/W LOCAL JB INCORPORATING POWER SUPPLY ISOLATOR | FA_SQTB |  | 1679 | CMBE | N | N |  | A | A | A
E-TCFL-98217 | PAGA FLASHING BEACON, XENON TYPE C/W LOCAL JB INCORPORATING POWER SUPPLY ISOLATOR | FA_SQTB |  | 1679 | CMBE | N | N |  | A | A | A
E-TCFL-98218 | PAGA FLASHING BEACON, XENON TYPE C/W LOCAL JB INCORPORATING POWER SUPPLY ISOLATOR | FA_SQTB |  | 1679 | CMBE | N | N |  | A | A | A
E-TCFL-98219 | PAGA FLASHING BEACON, XENON TYPE C/W LOCAL JB INCORPORATING POWER SUPPLY ISOLATOR | FA_SQTB |  | 1679 | CMBE | N | N |  | A | A | A
E-TCFL-98220 | PAGA FLASHING BEACON, XENON TYPE C/W LOCAL JB INCORPORATING POWER SUPPLY ISOLATOR | FA_SQTB |  | 1679 | CMBE | N | N |  | A | A | A
E-TCFL-98221 | PAGA FLASHING BEACON, XENON TYPE C/W LOCAL JB INCORPORATING POWER SUPPLY ISOLATOR | FA_SQTB |  | 1679 | CMBE | N | N |  | A | A | A
E-TCFL-98222 | PAGA FLASHING BEACON, XENON TYPE C/W LOCAL JB INCORPORATING POWER SUPPLY ISOLATOR | FA_SQTB |  | 1679 | CMBE | N | N |  | A | A | A
E-TCFL-98223 | PAGA FLASHING BEACON, XENON TYPE C/W LOCAL JB INCORPORATING POWER SUPPLY ISOLATOR | FA_SQTB |  | 1679 | CMBE | N | N |  | A | A | A
E-TCFL-98224 | PAGA FLASHING BEACON, XENON TYPE C/W LOCAL JB INCORPORATING POWER SUPPLY ISOLATOR | FA_SQTB |  | 1679 | CMBE | N | N |  | A | A | A
E-TCFL-98225 | PAGA FLASHING BEACON, XENON TYPE C/W LOCAL JB INCORPORATING POWER SUPPLY ISOLATOR | FA_SQTB |  | 1679 | CMBE | N | N |  | A | A | A
E-TCFL-98226 | PAGA FLASHING BEACON, XENON TYPE C/W LOCAL JB INCORPORATING POWER SUPPLY ISOLATOR | FA_SQTB |  | 1679 | CMBE | N | N |  | A | A | A
E-TCFL-98227 | PAGA FLASHING BEACON, XENON TYPE C/W LOCAL JB INCORPORATING POWER SUPPLY ISOLATOR | FA_SQTB |  | 1679 | CMBE | N | N |  | A | A | A
E-TCFL-98228 | PAGA FLASHING BEACON, XENON TYPE C/W LOCAL JB INCORPORATING POWER SUPPLY ISOLATOR | FA_SQTB |  | 1679 | CMBE | N | N |  | A | A | A
R-TCFL-98305 | PAGA FLASHING BEACON, XENON TYPE C/W LOCAL JB INCORPORATING POWER SUPPLY ISOLATOR | FA_SQTB |  | 1679 | CMBE | N | N |  | A | A | A
R-TCFL-98306 | PAGA FLASHING BEACON, XENON TYPE C/W LOCAL JB INCORPORATING POWER SUPPLY ISOLATOR | FA_SQTB |  | 1679 | CMBE | N | N |  | A | A | A
R-TCFL-98308 | PAGA FLASHING BEACON, XENON TYPE C/W LOCAL JB INCORPORATING POWER SUPPLY ISOLATOR | FA_SQTB |  | 1679 | CMBE | N | N |  | A | A | A
R-TCFL-98309 | PAGA FLASHING BEACON, XENON TYPE C/W LOCAL JB INCORPORATING POWER SUPPLY ISOLATOR | FA_SQTB |  | 1679 | CMBE | N | N |  | A | A | A
R-TCFL-98310 | PAGA FLASHING BEACON, XENON TYPE C/W LOCAL JB INCORPORATING POWER SUPPLY ISOLATOR | FA_SQTB |  | 1679 | CMBE | N | N |  | A | A | A
R-TCFL-98323 | PAGA FLASHING BEACON, XENON TYPE C/W LOCAL JB INCORPORATING POWER SUPPLY ISOLATOR | FA_SQTB |  | 1679 | CMBE | N | N |  | A | A | A
R-TCFL-98324 | PAGA FLASHING BEACON, XENON TYPE C/W LOCAL JB INCORPORATING POWER SUPPLY ISOLATOR | FA_SQTB |  | 1679 | CMBE | N | N |  | A | A | A
E-52-HV-3556 | 1/2IN BALL VALVE IN CHEMICAL INJECTION PACKAGE E-X-5203 (HYDROCHLORIC ACID) (LO) | FA_PEVB | VALID | 1722 | VABA | N | N |  | C | C | C
E-52-HV-3558 | 1/2IN BALL VALVE IN CHEMICAL INJECTION PACKAGE E-X-5203 (HYDROCHLORIC ACID) (LO) | FA_PEVB | VALID | 1722 | VABA | N | N |  | C | C | C
E-52-HV-3560 | 1/2IN BALL VALVE IN CHEMICAL INJECTION PACKAGE E-X-5203 (HYDROCHLORIC ACID) (LO) | FA_PEVB | VALID | 1722 | VABA | N | N |  | C | C | C
E-52-HV-3562 | 1/2IN BALL VALVE IN CHEMICAL INJECTION PACKAGE E-X-5203 (HYDROCHLORIC ACID) (LO) | FA_PEVB | VALID | 1722 | VABA | N | N |  | C | C | C
E-XU-30-079 | UTILITY STATION FOR PRE-TREATMENT AREA IN PAPA AREA UTILITY DISTRIBUTION-2 UNIT 30 | FA_PEG | VALID | 2114 | PICA | N | N |  | A | A | A
E-81-HV-9407 | 8IN BUTTERFLY VALE FIRE WATER FOR DELUGE PACKAGE IN WATER SPRAY SYSTEM E-SVZ-8101 | FA_PEVY | VALID | 1723 | VABP | N | N |  | B | B | B
E-ESB-8003-B05-C | HP LP KO DRUMS AND INTERCONNECTING PIPERACK NORMAL LIGHTING E-EDB-8917 45KW/76.4A | FA_EEPBA | VALID | 63762 | ESCB | N | N |  | A | A | A
E-ESB-8012-C03-C | MATERIAL HANDLING AND LOGISTICS AREA ESSENTIAL LIGHTING E-EDB-8505 E1 8.5KW 15.9A | FA_EEPBA | VALID | 63762 | ESCB | N | N |  | A | A | A
R25SOV007A | SOLENOID VALVE PROCESS CONDENSATE FROM V2521 ADSORBER TOWER TO TREATED GAS FILTER | FA_INDFS | VALID | 1740 | VCSO | N | N |  | B | B | B
R25SOV007B | SOLENOID VALVE PROCESS CONDENSATE FROM V2521 ADSORBER TOWER TO TREATED GAS FILTER | FA_INDFS | VALID | 1740 | VCSO | N | N |  | B | B | B
R25SOV011A | SOLENOID VALVE PROCESS CONDENSATE FROM V2522 ADSORBER TOWER TO TREATED GAS FILTER | FA_INDFS | VALID | 1740 | VCSO | N | N |  | B | B | B
R25SOV011B | SOLENOID VALVE PROCESS CONDENSATE FROM V2522 ADSORBER TOWER TO TREATED GAS FILTER | FA_INDFS | VALID | 1740 | VCSO | N | N |  | B | B | B
E65XV287 | SOLENOID VALVE - AFTERCOOLER DRAIN IN COMPRESSOR 2 E-X-6521 ON COMPRESSOR PACKAGE | FA_INDFS | VALID | 1740 | VCSO | N | N |  | B | B | B
E65XV387 | SOLENOID VALVE - AFTERCOOLER DRAIN IN COMPRESSOR 3 E-X-6531 ON COMPRESSOR PACKAGE | FA_INDFS | VALID | 1740 | VCSO | N | N |  | B | B | B
E65XV487 | SOLENOID VALVE - AFTERCOOLER DRAIN IN COMPRESSOR 4 E-X-6541 ON COMPRESSOR PACKAGE | FA_INDFS | VALID | 1740 | VCSO | N | N |  | B | B | B
E65XV587 | SOLENOID VALVE - AFTERCOOLER DRAIN IN COMPRESSOR 5 E-X-6551 ON COMPRESSOR PACKAGE | FA_INDFS | VALID | 1740 | VCSO | N | N |  | B | B | B
E20FV039A | 8IN FLOW CONTROL GLOBE VALVE FROM SLUG CATCHER BTMS HEATERS TO HP SEP BTM VESSEL | FA_PEVL | VALID | 1730 | VAGL | N | N |  | C | C | C
E20FV039B | 8IN FLOW CONTROL GLOBE VALVE FROM SLUG CATCHER BTMS HEATERS TO HP SEP BTM VESSEL | FA_PEVL | VALID | 1730 | VAGL | N | N |  | C | C | C
E-20-HV-0021 | 2IN PLUG VALVE FROM SLUG CATCHER BOTTOMS FILTER E-FL-2001B TO CLOSED DRAINS (LC) | FA_PEVL | VALID | 1730 | VAGL | N | N |  | C | C | C
E-20-HV-0032 | 2IN PLUG VALVE FROM SLUG CATCHER BOTTOMS FILTER E-FL-2001B TO CLOSED DRAINS (LC) | FA_PEVL | VALID | 1730 | VAGL | N | N |  | C | C | C
E-20-HV-0483 | 8IN BALL VALVE FROM HP SEP BOTTOM VESSEL TO CONDENSATE STABILISER INLET MANIFOLD | FA_PEVB | VALID | 1722 | VABA | N | N |  | C | C | C
R20FT744 | FLOW TRANSMITTER FROM ONSHORE CONDENSATE HEAT EXCHANGERRE2011/2021A-F TO RH2022A | FA_INDMT | VALID | 1905 | PSFT | N | N |  | B | B | B
R20FT879 | FLOW TRANSMITTER FROM ONSHORE CONDENSATE HEAT EXCHANGERRE2011/2021A-F TO RH2022B | FA_INDMT | VALID | 1905 | PSFT | N | N |  | B | B | B
R-20-HV-0732 | 1IN BALL VALVE VENT HP RELIEF FROM RV2030 CONDENSATE SEPARATOR TO HP FLARE (ILC) | FA_PEVB | VALID | 1722 | VABA | N | N |  | C | C | C
R20PSV884 | 2H3 PRESSURE RELIEF VALVE FROM RE2011A CONDENSATE HEAT EXCHANGER TO WET HP FLARE | FA_PESC | VALID | 1735 | VASC | N | N |  | A | A | A
R20PSV885 | 2H3 PRESSURE RELIEF VALVE FROM RE2011D CONDENSATE HEAT EXCHANGER TO WET HP FLARE | FA_PESC | VALID | 1735 | VASC | N | N |  | A | A | A
R20PSV888 | 2H3 PRESSURE RELIEF VALVE FROM RE2011A CONDENSATE HEAT EXCHANGER TO WET HP FLARE | FA_PESC | VALID | 1735 | VASC | N | N |  | A | A | A
R20PSV889 | 2H3 PRESSURE RELIEF VALVE FROM RE2011D CONDENSATE HEAT EXCHANGER TO WET HP FLARE | FA_PESC | VALID | 1735 | VASC | N | N |  | A | A | A
R20PT905 | PRESSURE TRANSMITTER FOR R20BDZV905 FROM RV2029 CONDENSATE FLASH DRUM TO LP FLARE | FA_INDMT | VALID | 1905 | TXGA | N | N |  | B | B | B
R20TZT040 | TEMPERATURE TRANSMITTER - SAFETY ON RH2001A SLUG CATCHER BOTTOMS ELECTRIC HEATER | FA_INDMT | VALID | 1905 | PSTT | Y | Y | X | B | A | A
R20TZT044 | TEMPERATURE TRANSMITTER - SAFETY ON RH2001B SLUG CATCHER BOTTOMS ELECTRIC HEATER | FA_INDMT | VALID | 1905 | PSTT | Y | Y | X | B | A | A
E21FT092 | FLOW TRANSMITTER-ULTRASONIC FROM CONDENSATE HEATER E-E-2102A/B TO HOT OIL RETURN | FA_INDMT | VALID | 1905 | PSFT | N | N |  | B | B | B
E-21-HV-1310 | 2IN BALL VALVE FROM CONDENSATE STABILISER FEED DRUM E-V-2102 TO OILY WATER DRAIN | FA_PEVB | VALID | 1722 | VABA | N | N |  | C | C | C
E-21-HV-1467 | 2IN GLOBE VALVE CONDENSATE FROM LEVEL GAUGE MAG BRIDLE E21LG036 TO CLOSED DRAINS | FA_PEVL | VALID | 1730 | VAGL | N | N |  | C | C | C
E-21-HV-1553 | 2IN GLOBE VALVE CONDENSATE FROM LEVEL GAUGE MAG BRIDLE E21LG016 TO CLOSED DRAINS | FA_PEVL | VALID | 1730 | VAGL | N | N |  | C | C | C
E-28-NRV-6690 | 4IN CHECK VALVE RICH MEG FROM MEG DRAIN DRUM E-V-2802 TO VACUUM TRUCK CONNECTION | FA_PEVC | VALID | 1724 | VACH | N | N |  | C | C | C
E-21-HV-1600 | 2IN GLOBE VALVE CONDENSATE FROM CONDENSATE HEATER E-E-2102A TO WET HP FLARE (NC) | FA_PEVL | VALID | 1730 | VAGL | N | N |  | C | C | C
E-21-HV-1730 | 2IN BALL VALVE CONDENSATE ON LEVEL SAFETY TRANSMITTER GWR BRIDLE E21LZT010B (LC) | FA_PEVB | VALID | 1722 | VABA | N | N |  | C | C | C
E-21-HV-1793 | 2IN GLOBE VALVE CONDENSATE FROM CONDENSATE HEATER E-E-2102B TO WET HP FLARE (NC) | FA_PEVL | VALID | 1730 | VAGL | N | N |  | C | C | C
E-21-HV-2344 | 2IN BALL VALVE CONDENSATE ON LEVEL SAFETY TRANSMITTER GWR BRIDLE E21LZT010A (LC) | FA_PEVB | VALID | 1722 | VABA | N | N |  | C | C | C
E-21-HV-2352 | 2IN BALL VALVE CONDENSATE ON LEVEL SAFETY TRANSMITTER GWR BRIDLE E21LZT010C (LC) | FA_PEVB | VALID | 1722 | VABA | N | N |  | C | C | C
E21PDT023 | PRESSURE DIFFERENTIAL TRANSMITTER ACROSS CONDENSATE BOOSTER PUMP INLET E-P-2102A | FA_INDMT | VALID | 1905 | PSPT | N | N |  | B | B | B
E21PDT024 | PRESSURE DIFFERENTIAL TRANSMITTER ACROSS CONDENSATE BOOSTER PUMP INLET E-P-2102B | FA_INDMT | VALID | 1905 | PSPT | N | N |  | B | B | B
E21PG172 | PRESSURE GAUGE IN CONDENSATE STABILISER BOTTOMS PUMP SEAL PLAN-53B NDE E-P-2103A | FA_INDI | VALID |  |  | N | N |  | C | C | C
E21PG180 | PRESSURE GAUGE IN CONDENSATE STABILISER BOTTOMS PUMP SEAL PLAN-53B NDE E-P-2103B | FA_INDI | VALID |  |  | N | N |  | C | C | C
E21PT055 | PRESSURE TRANSMITTER CONDENSATE FROM CONDENSATE HEATER E-E-2102A TO WET HP FLARE | FA_INDMT | VALID | 1905 | TXGA | N | N |  | B | B | B
E21PT059 | PRESSURE TRANSMITTER CONDENSATE FROM CONDENSATE HEATER E-E-2102B TO WET HP FLARE | FA_INDMT | VALID | 1905 | TXGA | N | N |  | B | B | B
R-21-SPTS-001 | 8IN T STRAINER FROM CONDENSATE TANK TK-2121A/B TO CONDENSATE EXPORT PUMP P-2121A | FA_SEFB | VALID | 33433 | FIGE | N | N |  | B | B | B
R-21-SPTS-002 | 8IN T STRAINER FROM CONDENSATE TANK TK-2121A/B TO CONDENSATE EXPORT PUMP P-2121B | FA_SEFB | VALID | 33433 | FIGE | N | N |  | B | B | B
R21PG053 | PRESSURE GAUGE FROM CONDENSATE TANK TK-2121A/B TO CONDENSATE EXPORT PUMP P-2121A | FA_INDI | VALID |  |  | N | N |  | C | C | C
R21PG054 | PRESSURE GAUGE FROM CONDENSATE TANK TK-2121A/B TO CONDENSATE EXPORT PUMP P-2121B | FA_INDI | VALID |  |  | N | N |  | C | C | C
E22PSV016A | 3IN PRESSURE SAFETY RELIEF VALVE FROM SLUG CATCHER HYDROCARBON GAS TO WET HP FLR | FA_PESC | VALID | 1735 | VASC | N | N |  | A | A | A
E22PSV016B | 3IN PRESSURE SAFETY RELIEF VALVE FROM SLUG CATCHER HYDROCARBON GAS TO WET HP FLR | FA_PESC | VALID | 1735 | VASC | N | N |  | A | A | A
E22PSV016C | 3IN PRESSURE SAFETY RELIEF VALVE FROM SLUG CATCHER HYDROCARBON GAS TO WET HP FLR | FA_PESC | VALID | 1735 | VASC | N | N |  | A | A | A
E22PSV016D | 3IN PRESSURE SAFETY RELIEF VALVE FROM SLUG CATCHER HYDROCARBON GAS TO WET HP FLR | FA_PESC | VALID | 1735 | VASC | N | N |  | A | A | A
E22PSV016E | 3IN PRESSURE SAFETY RELIEF VALVE FROM SLUG CATCHER HYDROCARBON GAS TO WET HP FLR | FA_PESC | VALID | 1735 | VASC | N | N |  | A | A | A
E22PSV016F | 3IN PRESSURE SAFETY RELIEF VALVE FROM SLUG CATCHER HYDROCARBON GAS TO WET HP FLR | FA_PESC | VALID | 1735 | VASC | N | N |  | A | A | A
R-47-NRV-3388 | 2IN CHECK VALVE FROM LP METHANOL FROM RAVEN TO SUCT/DISCH INTERCHANGER E-2721A/B | FA_PEVC | VALID | 1724 | VACH | N | N |  | C | C | C
R-47-NRV-3389 | 2IN CHECK VALVE FROM LP METHANOL FROM RAVEN TO SUCT/DISCH INTERCHANGER E-2721A/B | FA_PEVC | VALID | 1724 | VACH | N | N |  | C | C | C
E-51-NRV-7587 | 3/4IN CHECK VALVE INSTRUMENT AIR TO RAVEN SCALE INHIBITOR TRANSFER PUMP E-P-5116 | FA_PEVC | VALID | 1724 | VACH | N | N |  | C | C | C
E-65-NRV-1433 | 3/4IN CHECK VALVE PLANT AIR IN E-V-6301B FOR PAQA AREA UTILITY STATION E-XU-6334 | FA_PEVC | VALID | 1724 | VACH | N | N |  | C | C | C
E-67-NRV-8631 | 2IN CHECK VALVE SKIMMED OIL FOR SKIMMED OIL PUMP RECIRCULATION FLOW E-P-6701/A/B | FA_PEVC | VALID | 1724 | VACH | N | N |  | C | C | C
E24PSV083A | PRESSURE SAFETY RELIEF VALVE FROM EK2412 PROCESS HYDROCARBON GAS TO WET HP FLARE | FA_PESC | VALID | 1735 | VASC | N | N |  | A | A | A
E24PSV083B | PRESSURE SAFETY RELIEF VALVE FROM EK2412 PROCESS HYDROCARBON GAS TO WET HP FLARE | FA_PESC | VALID | 1735 | VASC | N | N |  | A | A | A
E-30-NRV-4199 | 3/4IN CHECK VALVE COOLING WATER IN LEAN MEG PRODUCT PUMP SEAL PLAN-53B E-P-3006B | FA_PEVC | VALID | 1724 | VACH | N | N |  | C | C | C
E-30-NRV-3791 | 3/4IN CHECK VALVE COOLING WATER IN LEAN MEG PRODUCT PUMP SEAL PLAN-53B E-P-3006A | FA_PEVC | VALID | 1724 | VACH | N | N |  | C | C | C
E-25-HV-3805 | 2IN BALL VALVE HYDROCARBON GAS FROM ADSORPTION TOWER TO DRY HP FLARE HEADER (NC) | FA_PEVB | VALID | 1722 | VABA | N | N |  | C | C | C
E-25-HV-3935 | 2IN GLOBE VALVE HYDROCARBON GAS FROM ADSORBER TOWERS TO DRY HP FLARE HEADER (NC) | FA_PEVL | VALID | 1730 | VAGL | N | N |  | C | C | C
E-25-HV-4138 | 2IN BALL VALVE CONDENSATE FROM TSA INLET SCRUBBER E-V-2521 TO CLOSED DRAINS (NC) | FA_PEVB | VALID | 1722 | VABA | N | N |  | C | C | C
E-25-HV-4140 | 2IN BALL VALVE CONDENSATE FROM TSA INLET SCRUBBER E-V-2521 TO CLOSED DRAINS (NC) | FA_PEVB | VALID | 1722 | VABA | N | N |  | C | C | C
E25PT104 | PRESSURE TRANSMITTER FROM HP SEPARATOR (TOP VESSEL) TO REGEN SUBCOOLER (TRAIN 1) | FA_INDMT | VALID | 1905 | TXGA | N | N |  | B | B | B
E25PT404 | PRESSURE TRANSMITTER FROM HP SEPARATOR (TOP VESSEL) TO REGEN SUBCOOLER (TRAIN 2) | FA_INDMT | VALID | 1905 | TXGA | N | N |  | B | B | B
E-25-SPSP-032 | 10IN OPEN SPACER PROCESS HYDROCARBON GAS FROM TSA FEED LINE TO TSA OUTLET HEADER | FA_PEG | VALID | 2114 | PICA | N | N |  | A | A | A
R-25-HV-0133 | 2IN GLOBE VALVE HYDROCARBON GAS FROM TREATED GAS FILTER FL-2522A TO CLOSED DRAIN | FA_PEVL | VALID | 1730 | VAGL | N | N |  | C | C | C
R-25-HV-1864 | 8IN BALL VALVE CONDENSATE FROM TREATED GAS FILTER TO HP FUEL GAS KO DRUM V-4521 | FA_PEVB | VALID | 1722 | VABA | N | N |  | C | C | C
R25PG025 | PRESSURE GAUGE CONDENSATE FROM REGENERATION GAS HEATER H-2521 TO ADSORBER TOWERS | FA_INDI | VALID |  |  | N | N |  | C | C | C
R25RO067 | 3IN RESTRICTION ORIFICE FROM E2521 REGENERATION GAS SUB-COOLER TO HP FLARE HEADER | FA_PEO | VALID | 1657 | ROGN | N | N |  | C | C | C
R25RO068 | 2IN RESTRICTION ORIFICE SRD CONDENSATE FROM REGENERATION GAS HEATER TO WET FLARE | FA_PEO | VALID | 1657 | ROGN | N | N |  | C | C | C
R-27-HV-1217 | 4IN BALL VALVE PROCESS HYDROCARBON GAS FOR PRESSURE SAFETY VALVE R27PSV003A (LO) | FA_PEVB | VALID | 1722 | VABA | N | N |  | C | C | C
R-27-HV-1251 | BALL VALVE HYDROCARBON GAS FOR PRESSURE DIFFERENTIAL TRANSMITTER R27PDT114A (LO) | FA_PEVB | VALID | 1722 | VABA | N | N |  | C | C | C
R-27-HV-1252 | BALL VALVE HYDROCARBON GAS FOR PRESSURE DIFFERENTIAL TRANSMITTER R27PDT114A (LO) | FA_PEVB | VALID | 1722 | VABA | N | N |  | C | C | C
R27PSV109A | PRESSURE RELIEF VALVE FROM A2721A ONSHORE GAS COMP AIR COOLER TO HP FLARE HEADER | FA_PESC | VALID | 1735 | VASC | N | N |  | A | A | A
R27PSV110A | PRESSURE RELIEF VALVE FROM A2721A ONSHORE GAS COMP AIR COOLER TO HP FLARE HEADER | FA_PESC | VALID | 1735 | VASC | N | N |  | A | A | A
E-28-HV-6644 | 2IN BALL VALVE MEG RICH FROM RICH MEG FEED PUMP E-P-2804B TO MEG DRAIN PUMP (NC) | FA_PEVB | VALID | 1722 | VABA | N | N |  | C | C | C
E-28-HV-6651 | 2IN BALL VALVE MEG RICH FROM RICH MEG FEED PUMP E-P-2804C TO MEG DRAIN PUMP (NC) | FA_PEVB | VALID | 1722 | VABA | N | N |  | C | C | C
E-28-HV-6671 | 2IN BALL VALVE MEG RICH FROM RICH MEG FEED PUMP E-P-2804A TO MEG DRAIN PUMP (NC) | FA_PEVB | VALID | 1722 | VABA | N | N |  | C | C | C
E-28-HV-6870 | 8IN BALL VALVE FLASH GAS FROM RAVEN RICH MEG FLASH DRUM TO THERMAL OXIDISER UNIT | FA_PEVB | VALID | 1722 | VABA | N | N |  | C | C | C
E-28-HV-6875 | 8IN BALL VALVE FLASH GAS FROM RAVEN RICH MEG FLASH DRUM TO THERMAL OXIDISER UNIT | FA_PEVB | VALID | 1722 | VABA | N | N |  | C | C | C
E-28-HV-6975 | 3IN DBB PLUG VALVE HYDROCARBON GAS FROM RICH MEG FLASH DRUM E-V-2801 TO LP FLARE | FA_PEVL | VALID | 1730 | VAGL | N | N |  | C | C | C
E-28-HV-6978 | 2IN DBB PLUG VALVE HYDROCARBON GAS FROM RICH MEG FLASH DRUM E-V-2801 TO LP FLARE | FA_PEVL | VALID | 1730 | VAGL | N | N |  | C | C | C
E-28-HV-9313 | 8IN BALL VALVE FLASH GAS FROM RAVEN RICH MEG FLASH DRUM TO THERMAL OXIDISER UNIT | FA_PEVB | VALID | 1722 | VABA | N | N |  | C | C | C
E-28-HV-9315 | 8IN BALL VALVE FLASH GAS FROM RAVEN RICH MEG FLASH DRUM TO THERMAL OXIDISER UNIT | FA_PEVB | VALID | 1722 | VABA | N | N |  | C | C | C
R-20-HV-6429 | 4IN GATE VALVE PROCESS CONDENSATE FROM CONDENSATE FLASH DRUM RV2029 TO RE2011A-C | FA_PEVG | VALID | 1729 | VAGA | N | N |  | C | C | C
R-20-HV-6431 | 4IN GATE VALVE PROCESS CONDENSATE FROM CONDENSATE FLASH DRUM RV2029 TO RE2011A-C | FA_PEVG | VALID | 1729 | VAGA | N | N |  | C | C | C
E28PG020 | PRESSURE GAUGE FROM RICH MEG DE OILING PACKAGE (FUTURE) E-X-2801 TO WET HP FLARE | FA_INDI | VALID |  |  | N | N |  | C | C | C
E-28-SPRS-037 | 6IN REMOVABLE SPOOL FROM MEG CLOSED DRAIN HEADER 300# TO MEG DRAIN DRUM E-V-2802 | FA_PEG | VALID | 2114 | PICA | N | N |  | A | A | A
E-28-SPRS-039 | 8IN REMOVABLE SPOOL FROM MEG CLOSED DRAIN HEADER 150# TO MEG DRAIN DRUM E-V-2802 | FA_PEG | VALID | 2114 | PICA | N | N |  | A | A | A
E-28-SPRS-040 | 4IN REMOVABLE SPOOL FROM MEG CLOSED DRAIN HEADER 150# TO MEG DRAIN DRUM E-V-2802 | FA_PEG | VALID | 2114 | PICA | N | N |  | A | A | A
E-28-SPRS-124 | 3IN REMOVABLE SPOOL FROM MEG DRAIN DRUM PUMP E-P-2803 TO SLOP MEG TANK E-TK-2802 | FA_PEG | VALID | 2114 | PICA | N | N |  | A | A | A
R28RO190 | RESTRICTION ORIFICE IN RICH MEG FLASH DRUM CONDENSATE PUMP SEAL PLAN-11 R-P-2801 | FA_PEO | VALID | 1657 | ROGN | N | N |  | C | C | C
E-ESB-8002-B17-A | FEEDER FOR FLASH GAS COMPRESSOR CRANK CASE LUBE OIL TANK HEATER E-EUP-8804A C1 160KW/167.4A | FA_EETM | VALID | 63767 |  | N | N |  | A | A | A
E-21-HV-1574 | 2IN GATE VALVE HEATING MEDIUM FROM HOT OIL SUPPLY TO CONDENSATE HEATER E-E-2102A | FA_PEVG | VALID | 1729 | VAGA | N | N |  | C | C | C
E-21-HV-1583 | 2IN GATE VALVE HEATING MEDIUM FROM HOT OIL SUPPLY TO CONDENSATE HEATER E-E-2102B | FA_PEVG | VALID | 1729 | VAGA | N | N |  | C | C | C
E-30-HV-1214 | 3IN BALL VALVE ON RECOVERED MEG SURGE DRUM E-V-3003 FOR LEVEL GAUGES E30LT656A/B | FA_PEVB | VALID | 1722 | VABA | N | N |  | C | C | C
E-30-HV-1216 | 3IN BALL VALVE ON RECOVERED MEG SURGE DRUM E-V-3003 FOR LEVEL GAUGES E30LT656A/B | FA_PEVB | VALID | 1722 | VABA | N | N |  | C | C | C
E-30-HV-3263 | 1 1/2IN BALL VALVE SLUDGE IN RICH MEG CENTRIFUGE SKID-CENTRIFUGE A E-X-3006 (LC) | FA_PEVB | VALID | 1722 | VABA | N | N |  | C | C | C
E-30-HV-3264 | 1 1/2IN BALL VALVE SLUDGE IN RICH MEG CENTRIFUGE SKID-CENTRIFUGE A E-X-3006 (LC) | FA_PEVB | VALID | 1722 | VABA | N | N |  | C | C | C
E-30-HV-3313 | 1 1/2IN BALL VALVE SLUDGE IN RICH MEG CENTRIFUGE SKID-CENTRIFUGE B E-X-3006 (LC) | FA_PEVB | VALID | 1722 | VABA | N | N |  | C | C | C
E-30-HV-3590 | 2IN BALL VALVE OILY WATER FROM MEG DISTILLATION COLUMN CONDENSER E-A-3001 TO OWD | FA_PEVB | VALID | 1722 | VABA | N | N |  | C | C | C
E30PG096 | PRESSURE GAUGE FOR MEG SALT DISSOLVER A TRANSFER PUMP SUCTION PRESSURE E-P-3015A | FA_INDI | VALID |  |  | N | N |  | C | C | C
E30PG097 | PRESSURE GAUGE FOR MEG SALT DISSOLVER A TRANSFER PUMP SUCTION PRESSURE E-P-3015B | FA_INDI | VALID |  |  | N | N |  | C | C | C
E30PG099 | PRESSURE GAUGE FOR MEG SALT DISSOLVER B TRANSFER PUMP SUCTION PRESSURE E-P-3016A | FA_INDI | VALID |  |  | N | N |  | C | C | C
E30PG103 | PRESSURE GAUGE FOR MEG SALT DISSOLVER B TRANSFER PUMP SUCTION PRESSURE E-P-3016B | FA_INDI | VALID |  |  | N | N |  | C | C | C
E30PT421 | PRESSURE TRANSMITTER FOR RECLAIMED MEG PRODUCT PUMP DISCHARGE PRESSURE E-P-3008A | FA_INDMT | VALID | 1905 | TXGA | N | N |  | B | B | B
E30PT431 | PRESSURE TRANSMITTER FOR RECLAIMED MEG PRODUCT PUMP DISCHARGE PRESSURE E-P-3008B | FA_INDMT | VALID | 1905 | TXGA | N | N |  | B | B | B
E30TZT216A | TEMPERATURE SAFETY TRANSMITTER IN RICH MEG CENTRIFUGE SKID-CENTRIFUGE A E-X-3006 | FA_INDMT | VALID | 1905 | PSTT | N | N | X | B | B | A
E30TZT216B | TEMPERATURE SAFETY TRANSMITTER IN RICH MEG CENTRIFUGE SKID-CENTRIFUGE A E-X-3006 | FA_INDMT | VALID | 1905 | PSTT | N | N | X | B | B | A
E30TZT216C | TEMPERATURE SAFETY TRANSMITTER IN RICH MEG CENTRIFUGE SKID-CENTRIFUGE A E-X-3006 | FA_INDMT | VALID | 1905 | PSTT | N | N | X | B | B | A
E30TZT245 | TEMPERATURE SAFETY TRANSMITTER IN RICH MEG CENTRIFUGE SKID-CENTRIFUGE A E-X-3006 | FA_INDMT | VALID | 1905 | PSTT | N | N | X | B | B | A
E30TZT401 | TEMPERATURE SAFETY TRANSMITTER IN RICH MEG CENTRIFUGE SKID-CENTRIFUGE B E-X-3006 | FA_INDMT | VALID | 1905 | PSTT | N | N | X | B | B | A
E-HE-3003 | MEG FLASH SEPARATOR CIRCULATION PUMP SEAL COOLER IN PUMP SEAL PLAN-53B E-P-3005A | FA_SEHS | VALID | 1436 | HES | N | N |  | C | C | C
E-HE-3004 | MEG FLASH SEPARATOR CIRCULATION PUMP SEAL COOLER IN PUMP SEAL PLAN-53B E-P-3005B | FA_SEHS | VALID | 1436 | HES | N | N |  | C | C | C
E-42-SPRS-001 | 8IN REMOVABLE SPOOL FROM HP FLARE KO DRUM E-V-4201 TO HP/LP FLARE KO DRAINS DRUM | FA_PEG | VALID | 2114 | PICA | N | N |  | A | A | A
R-45-HV-1924 | BALL VALVE FUEL GAS FROM HP FUEL GAS KO DRUM V-4521 TO HP FUEL GAS FILTER FL4522 | FA_PEVB | VALID | 1722 | VABA | N | N |  | C | C | C
R-45-HV-1925 | BALL VALVE FUEL GAS FROM HP FUEL GAS KO DRUM V-4521 TO HP FUEL GAS FILTER FL4521 | FA_PEVB | VALID | 1722 | VABA | N | N |  | C | C | C
R-45-HV-3311 | 6IN BALL VALVE HP FLARE COLD/DRY FROM HP FUEL GAS HEATER H-4522 TO HP FLARE (FB) | FA_PEVB | VALID | 1722 | VABA | N | N |  | C | C | C
R-45-HV-1973 | 2IN BALL VALVE CONDENSATE FROM LP FUEL GAS KO DRUM R-V-4522 TO CLOSED DRAIN (NC) | FA_PEVB | VALID | 1722 | VABA | N | N |  | C | C | C
R-45-HV-1974 | 2IN BALL VALVE CONDENSATE FROM LP FUEL GAS KO DRUM R-V-4522 TO CLOSED DRAIN (NC) | FA_PEVB | VALID | 1722 | VABA | N | N |  | C | C | C
R-45-HV-3308 | 6IN BALL VALVE HP FLARE COLD/DRY FROM HP FUEL GAS HEATER H-4522 TO HP FLARE (FB) | FA_PEVB | VALID | 1722 | VABA | N | N |  | C | C | C
R45TG011 | TEMPERATURE GAUGE FUEL GAS FROM LP FUEL GAS HEATER H-4521 TO DISTRIBUTION HEADER | FA_INDI | VALID |  |  | N | N |  | C | C | C
E-46-HV-0799 | 3IN BALL VALVE FUEL GAS FROM FUEL GAS FILTER E-FL-4601A/B TO DRY HP FLARE HEADER | FA_PEVB | VALID | 1722 | VABA | N | N |  | C | C | C
E-46-HV-0801 | 2IN BALL VALVE FUEL GAS FROM FUEL GAS FILTER E-FL-4601A/B TO DRY HP FLARE HEADER | FA_PEVB | VALID | 1722 | VABA | N | N |  | C | C | C
E-46-HV-2085 | 3IN BALL VALVE FUEL GAS FROM FUEL GAS FILTER E-FL-4601A/B TO DRY HP FLARE HEADER | FA_PEVB | VALID | 1722 | VABA | N | N |  | C | C | C
E-46-HV-2805 | 4IN GLOBE VALVE FUEL GAS FROM BUY BACK METERING PACKAGE TO INLET SEPARATOR V2023 | FA_PEVL | VALID | 1730 | VAGL | N | N |  | C | C | C
E-46-HV-3688 | 3IN BALL VALVE FUEL GAS FROM PRESSURISATION GAS TO PRESSURE TRANSMITTER E46PT036 | FA_PEVB | VALID | 1722 | VABA | N | N |  | C | C | C
R-46-HV-2077 | 4IN BALL VALVE FUEL GAS FROM HP FUEL GAS HEATER H-4522 TO TURBO POWER GENERATORS | FA_PEVB | VALID | 1722 | VABA | N | N |  | C | C | C
R-46-HV-2079 | 4IN BALL VALVE FUEL GAS FROM HP FUEL GAS HEATER H-4522 TO TURBO POWER GENERATORS | FA_PEVB | VALID | 1722 | VABA | N | N |  | C | C | C
R-46-HV-2086 | 4IN BALL VALVE FUEL GAS FROM HP FUEL GAS HEATER H-4522 TO TURBO POWER GENERATORS | FA_PEVB | VALID | 1722 | VABA | N | N |  | C | C | C
R46TG126 | TEMPERATURE GAUGE FROM GFFT4621A/B FUEL GAS FILTER SEPARATOR TO GAS COMPRESSOR A | FA_INDI | VALID |  |  | N | N |  | C | C | C
R46TG127 | TEMPERATURE GAUGE FROM GFFT4621A/B FUEL GAS FILTER SEPARATOR TO GAS COMPRESSOR B | FA_INDI | VALID |  |  | N | N |  | C | C | C
R46TT138A | TEMPERATURE GAUGE FROM GFFT4621A/B FUEL GAS FILTER SEPARATOR TO GAS COMPRESSOR A | FA_INDMT | VALID | 1905 | PSTT | N | N |  | B | B | B
R46TT138B | TEMPERATURE GAUGE FROM GFFT4621A/B FUEL GAS FILTER SEPARATOR TO GAS COMPRESSOR B | FA_INDMT | VALID | 1905 | PSTT | N | N |  | B | B | B
R46TT139A | TEMPERATURE GAUGE FROM GFFT4621A/B FUEL GAS FILTER SEPARATOR TO GAS COMPRESSOR A | FA_INDMT | VALID | 1905 | PSTT | N | N |  | B | B | B
R46TT139B | TEMPERATURE GAUGE FROM GFFT4621A/B FUEL GAS FILTER SEPARATOR TO GAS COMPRESSOR B | FA_INDMT | VALID | 1905 | PSTT | N | N |  | B | B | B
E47PT057 | PRESSURE TRANSMITTER ON RAVEN OFFSHORE METHANOL INJECTION PUMP EP4704A DIAPHRAGM | FA_INDMT | VALID | 1905 | TXGA | N | N |  | B | B | B
E47PT094 | PRESSURE TRANSMITTER ON RAVEN OFFSHORE METHANOL INJECTION PUMP EP4704A DIAPHRAGM | FA_INDMT | VALID | 1905 | TXGA | N | N |  | B | B | B
E51FT046 | FLOW TRANSMITTER-PD METER ON ONSHORE DEMULSIFIER DOSING PUMP EP5110A-B DISCHARGE | FA_INDMT | VALID | 1905 | PSFT | N | N |  | B | B | B
E51PT024 | PRESSURE TRANSMITTER ON OFFSHORE SCALE INHIBITOR DOSING PUMP E-P-5105A DISCHARGE | FA_INDMT | VALID | 1905 | TXGA | N | N |  | B | B | B
E51PT025 | PRESSURE TRANSMITTER ON OFFSHORE SCALE INHIBITOR DOSING PUMP E-P-5105B DISCHARGE | FA_INDMT | VALID | 1905 | TXGA | N | N |  | B | B | B
E52FT114 | FLOW TRANSMITTER FROM GROUNDING CONNECTION TO CHEMICAL CLEANING PUMP E-P-5217A/B | FA_INDMT | VALID | 1905 | PSFT | N | N |  | B | B | B
E-52-HV-0004 | 3IN BALL VALVE ON CHEMICAL CLEANING TANK E-TK-5212 FOR LEVEL GAUGE E52LG104A/B/C | FA_PEVB | VALID | 1722 | VABA | N | N |  | C | C | C
E-52-HV-0005 | 3IN BALL VALVE ON CHEMICAL CLEANING TANK E-TK-5212 FOR LEVEL GAUGE E52LG104A/B/C | FA_PEVB | VALID | 1722 | VABA | N | N |  | C | C | C
E-52-HV-0011 | 2IN BALL VALVE ON CHEMICAL CLEANING TANK E-TK-5212 FOR LEVEL GAUGE E52LG104A/B/C | FA_PEVB | VALID | 1722 | VABA | N | N |  | C | C | C
E-52-HV-7313 | 2IN GLOBE VALVE ANTIFOAM FROM CHEMICAL INJECTION TO RICH MEG FLASH DRUM E-V-2801 | FA_PEVL | VALID | 1730 | VAGL | N | N |  | C | C | C
E52PT003 | PRESSURE TRANSMITTER IN HYDROCHLORIC ACID OFFLOADING PUMP SEAL PLAN-53B E-P-5221 | FA_INDMT | VALID | 1905 | TXGA | N | N |  | B | B | B
E52PT131 | PRESSURE TRANSMITTER ON LEAN MEG COOLER HYDROCHLORIC ACID PUMP EP5213A DIAPHRAGM | FA_INDMT | VALID | 1905 | TXGA | N | N |  | B | B | B
E52PT132 | PRESSURE TRANSMITTER ON LEAN MEG COOLER HYDROCHLORIC ACID PUMP EP5213B DIAPHRAGM | FA_INDMT | VALID | 1905 | TXGA | N | N |  | B | B | B
E52PT138 | PRESSURE TRANSMITTER ON MEG REGEN SODIUM HYDROXIDE DOSING PUMP EP5208A DIAPHRAGM | FA_INDMT | VALID | 1905 | TXGA | N | N |  | B | B | B
E52PT139 | PRESSURE TRANSMITTER ON MEG REGEN SODIUM HYDROXIDE DOSING PUMP EP5208B DIAPHRAGM | FA_INDMT | VALID | 1905 | TXGA | N | N |  | B | B | B
E52PT150 | PRESSURE TRANSMITTER ON MEG REGEN SODIUM HYDROXIDE DOSING PUMP EP5208A DISCHARGE | FA_INDMT | VALID | 1905 | TXGA | N | N |  | B | B | B
E52PT151 | PRESSURE TRANSMITTER ON MEG REGEN SODIUM HYDROXIDE DOSING PUMP EP5208B DISCHARGE | FA_INDMT | VALID | 1905 | TXGA | N | N |  | B | B | B
E-52-SPRS-064 | 2IN REMOVABLE SPOOL SODIUM CARBONATE ON SODIUM CARBONATE STORAGE TANK E-TK-5203 | FA_PEG | VALID | 2114 | PICA | N | N |  | A | A | A
R53PG030 | PRESSURE GAUGE POTABLE WATER FROM TOWN H2O TO P5322A/B UTILITY H2O TRANSFER PUMP | FA_INDI | VALID |  |  | N | N |  | C | C | C
E-54-HV-0004 | 2IN BALL VALVE UTILITY WATER IN PAFA AREA UTILITY DISTRIBUTION TRAIN 1 (UNIT 25) | FA_PEVB | VALID | 1722 | VABA | N | N |  | C | C | C
E-54-HV-8162 | 2IN BALL VALVE UTILITY WATER IN PAFA AREA UTILITY DISTRIBUTION TRAIN 2 (UNIT 25) | FA_PEVB | VALID | 1722 | VABA | N | N |  | C | C | C
E-54-HV-8372 | 2IN BALL VALVE UTILITY WATER IN PAFA AREA UTILITY DISTRIBUTION TRAIN 1 (UNIT 25) | FA_PEVB | VALID | 1722 | VABA | N | N |  | C | C | C
E-54-HV-8376 | 2IN BALL VALVE UTILITY WATER IN PAFA AREA UTILITY DISTRIBUTION TRAIN 2 (UNIT 25) | FA_PEVB | VALID | 1722 | VABA | N | N |  | C | C | C
E56PG023 | PRESSURE GAUGE FOR HAZARDOUS OILY WATER DRAINS PUMP DISCHARGE PRESSURE E-P-5602A | FA_INDI | VALID |  |  | N | N |  | C | C | C
E56PG024 | PRESSURE GAUGE FOR HAZARDOUS OILY WATER DRAINS PUMP DISCHARGE PRESSURE E-P-5602B | FA_INDI | VALID |  |  | N | N |  | C | C | C
E56PG063 | PRESSURE GAUGE FOR HAZARDOUS OILY WATER DRAINS PUMP DISCHARGE PRESSURE E-P-5606A | FA_INDI | VALID |  |  | N | N |  | C | C | C
E56PG064 | PRESSURE GAUGE FOR HAZARDOUS OILY WATER DRAINS PUMP DISCHARGE PRESSURE E-P-5606B | FA_INDI | VALID |  |  | N | N |  | C | C | C
R-56-HV-1581 | 2IN BALL VALVE PROCESS CONDENSATE FROM COMP DISCHARGE KO DRUM V-2731 TO OWD 12152 | FA_PEVB | VALID | 1722 | VABA | N | N |  | C | C | C
R-56-HV-1582 | 2IN BALL VALVE PROCESS CONDENSATE FROM COMP DISCHARGE KO DRUM V-2731 TO OWD 12152 | FA_PEVB | VALID | 1722 | VABA | N | N |  | C | C | C
R-42-HV-3302 | 4IN GATE VALVE HP FLARE COLD/DRY FROM HP FUEL GAS HEATER H-4522 TO HP FLARE (FB) | FA_PEVG | VALID | 1729 | VAGA | N | N |  | C | C | C
R-42-HV-3303 | 4IN GATE VALVE HP FLARE COLD/DRY FROM HP FUEL GAS HEATER H-4522 TO HP FLARE (FB) | FA_PEVG | VALID | 1729 | VAGA | N | N |  | C | C | C
R-42-HV-6955 | 2IN GATE VALVE FUEL GAS FROM FUEL GAS PACKAGEX-4521 TO HP FLARE K.O. DRUM V-4321 | FA_PEVG | VALID | 1729 | VAGA | N | N |  | C | C | C
E57PG034 | PRESSURE GAUGE IN HP/LP FLARE KOD CLOSED DRAINS DRUM PUMP SEAL PLAN-75 E-P-5703A | FA_INDI | VALID |  |  | N | N |  | C | C | C
E57PG036 | PRESSURE GAUGE IN HP/LP FLARE KOD CLOSED DRAINS DRUM PUMP SEAL PLAN-75 E-P-5703B | FA_INDI | VALID |  |  | N | N |  | C | C | C
R-57-HV-2165 | 2IN BALL VALVE CLOSED DRAINS FROM HP FUEL GAS KO DRUM V-4521 TO OILY WATER DRAIN | FA_PEVB | VALID | 1722 | VABA | N | N |  | C | C | C
R-57-SPRS-005 | 2IN REMOVABLE SPOOL ON CLOSED DRAIN PUMP DISCHARGE R-P-5721B - DIRECT CONNECTION | FA_PEG | VALID | 2114 | PICA | N | N |  | A | A | A
R-57-SPRS-006 | 2IN REMOVABLE SPOOL ON CLOSED DRAIN PUMP DISCHARGE R-P-5721A - DIRECT CONNECTION | FA_PEG | VALID | 2114 | PICA | N | N |  | A | A | A
R-58-HV-2428 | 2IN BALL VALVE DRAINS - DESANDING FROM FL-6221 DIESEL FILTER TO OILY WATER DRAIN | FA_PEVB | VALID | 1722 | VABA | N | N |  | C | C | C
E-44-HV-8892 | 2IN GATE VALVE CONDENSATE ON LP FLARE KO DRUM E-V-4401 TO LEVEL GAUGE E44LG007 | FA_PEVG | VALID | 1729 | VAGA | N | N |  | C | C | C
E-44-HV-8899 | 2IN GATE VALVE CONDENSATE ON LP FLARE KO DRUM E-V-4401 TO LEVEL GAUGE E44LG007 | FA_PEVG | VALID | 1729 | VAGA | N | N |  | C | C | C
E-57-HV-2955 | 2IN GATE VALVE CLOSED DRAINS ON HP/LP FLARE KOD AREA CLOSED DRAINS DRUM E-V-5703 | FA_PEVG | VALID | 1729 | VAGA | N | N |  | C | C | C
E-57-HV-2956 | 2IN GATE VALVE CLOSED DRAINS ON HP/LP FLARE KOD AREA CLOSED DRAINS DRUM E-V-5703 | FA_PEVG | VALID | 1729 | VAGA | N | N |  | C | C | C
E-60-SPTS-006 | 14IN T STRAINER FROM HOT OIL CIRCULATION PUMPS TO HOT OIL FIRED HEATER E-HF-6002 | FA_SEFB | VALID | 33433 | FIGE | N | N |  | B | B | B
R43LV003 | LEVEL - CONTROL VALVE FROM V-4321 H.P. FLARE K.O. DRUM TO CLOSED DRAIN DRUM (FC) | FA_PEVB | VALID | 1731 | VCGN | N | N |  | C | C | C
R43LV006 | LEVEL - CONTROL VALVE FROM V-4322 L.P. FLARE K.O. DRUM TO CLOSED DRAIN DRUM (FO) | FA_PEVB | VALID | 1731 | VCGN | N | N |  | C | C | C
E-63-SPSB-039 | SPECTACLE BLIND (OPEN) INSTRUMENT AIR FOR GAS TURBINE GENERATOR PACKAGE E-X-9131 | FA_PEG | VALID | 2114 | PICA | N | N |  | A | A | A
E-60-HV-6105 | 2IN GATE VALVE HOT OIL FROM HOT OIL CIRCULATION PUMPS TO HOT OIL DRAIN DRUM (NC) | FA_PEVG | VALID | 1729 | VAGA | N | N |  | C | C | C
E-65-SPSB-147 | 2IN SPECTACLE BLIND (OPEN) PLANT AIR IN PAPA AREA UTILITY DISTRIBUTION-2 UNIT 30 | FA_PEG | VALID | 2114 | PICA | N | N |  | A | A | A
E-66-HV-8973 | 2IN GLOBE VALVE CONDENSATE FROM LEVEL GAUGE-MAG BRIDLE E66LG027 TO CLOSED DRAINS | FA_PEVL | VALID | 1730 | VAGL | N | N |  | C | C | C
E66RO030 | 2IN RESTRICTION ORIFICE FROM LP FUEL GAS TO THERMAL OXIDISER LP KO DRUM E-V-6602 | FA_PEO | VALID | 1657 | ROGN | N | N |  | C | C | C
E-66-SPSB-008 | 2IN SPECTACLE BLIND (OPEN) FROM LEVEL GAUGE-MAG BRIDLE E66LG027 TO CLOSED DRAINS | FA_PEG | VALID | 2114 | PICA | N | N |  | A | A | A
E-67-HV-8497 | 4IN BALL VALVE STRIPPED WATER FROM BOTTOM PUMPS E-P-6793A TO AIR COOLER E-A-6701 | FA_PEVB | VALID | 1722 | VABA | N | N |  | C | C | C
E-67-HV-8510 | 4IN BALL VALVE STRIPPED WATER FROM BOTTOM PUMPS E-P-6793B TO AIR COOLER E-A-6701 | FA_PEVB | VALID | 1722 | VABA | N | N |  | C | C | C
E-67-SCJ-021 | SAMPLE CONNECTION FROM BOTTOM PUMPS DISCHARGE E-P-6703A/B TO AIR COOLER E-A-6701 | FA_PEG | VALID | 2114 | PICA | N | N |  | A | A | A
R-21-HV-7442 | 4IN GATE VALVE CONDENSATE FROM CONDENSATE TANK TK-2121A TO OILY WATER DRAIN (NC) | FA_PEVG | VALID | 1729 | VAGA | N | N |  | C | C | C
R-21-HV-7443 | 4IN GATE VALVE CONDENSATE FROM CONDENSATE TANK TK-2121B TO OILY WATER DRAIN (NC) | FA_PEVG | VALID | 1729 | VAGA | N | N |  | C | C | C
E-SVZ-8104 | 4IN PRESSURE REGULATING DELUGE VALVE FIRE WATER IN WATER SPRAY SYSTEM E-SVZ-8104 | FA_SQFFD | VALID | 2054 | PUFF | N | N |  | A | A | A
E-SVZ-8105 | 4IN PRESSURE REGULATING DELUGE VALVE FIRE WATER IN WATER SPRAY SYSTEM E-SVZ-8105 | FA_SQFFD | VALID | 2054 | PUFF | N | N |  | A | A | A
E91PT143A | PRESSURE TRANSMITTER IN EXHAUST IN SGT-200 SINGLE SHAFT E-X-9111 TURBINE PACKAGE | FA_INDMT | VALID | 1905 | TXGA | N | N |  | B | B | B
E91PT143B | PRESSURE TRANSMITTER IN EXHAUST IN SGT-200 SINGLE SHAFT E-X-9121 TURBINE PACKAGE | FA_INDMT | VALID | 1905 | TXGA | N | N |  | B | B | B
E91PT143C | PRESSURE TRANSMITTER IN EXHAUST IN SGT-200 SINGLE SHAFT E-X-9131 TURBINE PACKAGE | FA_INDMT | VALID | 1905 | TXGA | N | N |  | B | B | B
E91PT143D | PRESSURE TRANSMITTER IN EXHAUST IN SGT-200 SINGLE SHAFT E-X-9141 TURBINE PACKAGE | FA_INDMT | VALID | 1905 | TXGA | N | N |  | B | B | B
E-91-SPSX-102 | SILENCER IN VENT AIR INLET DUCT IN SGT-200 SINGLE SHAFT E-X-9111 TURBINE PACKAGE | FA_SEZ | VALID | 1663 | SIGN | N | N |  | B | B | B
E-91-SPSX-202 | SILENCER IN VENT AIR INLET DUCT IN SGT-200 SINGLE SHAFT E-X-9121 TURBINE PACKAGE | FA_SEZ | VALID | 1663 | SIGN | N | N |  | B | B | B
E-91-SPSX-302 | SILENCER IN VENT AIR INLET DUCT IN SGT-200 SINGLE SHAFT E-X-9131 TURBINE PACKAGE | FA_SEZ | VALID | 1663 | SIGN | N | N |  | B | B | B
E-91-SPSX-402 | SILENCER IN VENT AIR INLET DUCT IN SGT-200 SINGLE SHAFT E-X-9141 TURBINE PACKAGE | FA_SEZ | VALID | 1663 | SIGN | N | N |  | B | B | B
E91ST285A | KEY PHASOR DRIVER-GENERATOR IN SGT-200 SINGLE SHAFT E-X-9111 DRIVEN UNIT PACKAGE | FA_INDMT | VALID | 1905 | TXGA | N | N |  | B | B | B
E91ST285B | KEY PHASOR DRIVER-GENERATOR IN SGT-200 SINGLE SHAFT E-X-9121 DRIVEN UNIT PACKAGE | FA_INDMT | VALID | 1905 | TXGA | N | N |  | B | B | B
E91ST285C | KEY PHASOR DRIVER-GENERATOR IN SGT-200 SINGLE SHAFT E-X-9131 DRIVEN UNIT PACKAGE | FA_INDMT | VALID | 1905 | TXGA | N | N |  | B | B | B
E91ST285D | KEY PHASOR DRIVER-GENERATOR IN SGT-200 SINGLE SHAFT E-X-9141 DRIVEN UNIT PACKAGE | FA_INDMT | VALID | 1905 | TXGA | N | N |  | B | B | B
E-KEM-9113A | ENCLOSURE VENTILATION FAN MOTOR IN SGT-200 SINGLE SHAFT E-X-9111 TURBINE PACKAGE | FA_EECMI | VALID | 63774 | EMAC | N | N |  | A | A | A
E-KEM-9113B | ENCLOSURE VENTILATION FAN MOTOR IN SGT-200 SINGLE SHAFT E-X-9111 TURBINE PACKAGE | FA_EECMI | VALID | 63774 | EMAC | N | N |  | A | A | A
E-KEM-9123A | ENCLOSURE VENTILATION FAN MOTOR IN SGT-200 SINGLE SHAFT E-X-9121 TURBINE PACKAGE | FA_EECMI | VALID | 63774 | EMAC | N | N |  | A | A | A
E-KEM-9123B | ENCLOSURE VENTILATION FAN MOTOR IN SGT-200 SINGLE SHAFT E-X-9121 TURBINE PACKAGE | FA_EECMI | VALID | 63774 | EMAC | N | N |  | A | A | A
E-KEM-9133A | ENCLOSURE VENTILATION FAN MOTOR IN SGT-200 SINGLE SHAFT E-X-9131 TURBINE PACKAGE | FA_EECMI | VALID | 63774 | EMAC | N | N |  | A | A | A
E-KEM-9133B | ENCLOSURE VENTILATION FAN MOTOR IN SGT-200 SINGLE SHAFT E-X-9131 TURBINE PACKAGE | FA_EECMI | VALID | 63774 | EMAC | N | N |  | A | A | A
E-KEM-9143A | ENCLOSURE VENTILATION FAN MOTOR IN SGT-200 SINGLE SHAFT E-X-9141 TURBINE PACKAGE | FA_EECMI | VALID | 63774 | EMAC | N | N |  | A | A | A
E-KEM-9143B | ENCLOSURE VENTILATION FAN MOTOR IN SGT-200 SINGLE SHAFT E-X-9141 TURBINE PACKAGE | FA_EECMI | VALID | 63774 | EMAC | N | N |  | A | A | A
E65PCV166 | SELF ACTUATED VALVE VORTEX COOLER IN COMPRESSOR 2 E-X-6521 ON COMPRESSOR PACKAGE | FA_PEVB | VALID | 1731 | VCGN | N | N |  | C | C | C
E65PCV382 | SELF ACTUATED VALVE VORTEX COOLER IN COMPRESSOR 2 E-X-6521 ON COMPRESSOR PACKAGE | FA_PEVB | VALID | 1731 | VCGN | N | N |  | C | C | C
E-47-SPDB-005 | 1 1/2IN SAFETY BLOCK VALVE IN ONSHORE METHANOL LP INJECTION PUMP EP4705A SUCTION | FA_PEG | VALID | 2114 | PICA | N | N |  | A | A | A
E-47-SPDB-007 | 1 1/2IN SAFETY BLOCK VALVE IN ONSHORE METHANOL LP INJECTION PUMP EP4705B SUCTION | FA_PEG | VALID | 2114 | PICA | N | N |  | A | A | A
E30PT648 | PRESSURE TRANSMITTER IN MEG SALT DISSOLVER TRANSFER PUMP SEAL PLAN-53B E-P-3015A | FA_INDMT | VALID | 1905 | TXGA | N | N |  | B | B | B
E30PT650 | PRESSURE TRANSMITTER IN MEG SALT DISSOLVER TRANSFER PUMP SEAL PLAN-53B E-P-3015B | FA_INDMT | VALID | 1905 | TXGA | N | N |  | B | B | B
E30PT661 | PRESSURE TRANSMITTER IN MEG SALT DISSOLVER TRANSFER PUMP SEAL PLAN-53B E-P-3016A | FA_INDMT | VALID | 1905 | TXGA | N | N |  | B | B | B
E30PT663 | PRESSURE TRANSMITTER IN MEG SALT DISSOLVER TRANSFER PUMP SEAL PLAN-53B E-P-3016B | FA_INDMT | VALID | 1905 | TXGA | N | N |  | B | B | B
E30TG664 | TEMPERATURE GAUGE IN RICH MEG PRE-TREATMENT RECYCLE PUMP SEAL PLAN-53B E-P-3003A | FA_INDI | VALID |  |  | N | N |  | C | C | C
E30TG665 | TEMPERATURE GAUGE IN RICH MEG PRE-TREATMENT RECYCLE PUMP SEAL PLAN-53B E-P-3003B | FA_INDI | VALID |  |  | N | N |  | C | C | C
E30TG666 | TEMPERATURE GAUGE IN MEG DISTILLATION COLUMN REFLUX PUMP SEAL PLAN-53B E-P-3004A | FA_INDI | VALID |  |  | N | N |  | C | C | C
E30TG667 | TEMPERATURE GAUGE IN MEG DISTILLATION COLUMN REFLUX PUMP SEAL PLAN-53B E-P-3004B | FA_INDI | VALID |  |  | N | N |  | C | C | C
E-EDB-8502-02 | CCT-02 02-ELL01 TO 02-ELL18 FENCE LIGHT FOR NORTH AND EAST PERIMETER FENCE AREAS | FA_EEPBA | VALID | 63762 | ESCB | N | N |  | A | A | A
E-EDB-8502-03 | CCT-03 03-ELL01 TO 03-ELL18 FENCE LIGHT FOR NORTH AND EAST PERIMETER FENCE AREAS | FA_EEPBA | VALID | 63762 | ESCB | N | N |  | A | A | A
E-EDB-8503-01 | CCT-01 01-ELL01 TO 01-ELL18 FENCE LIGHT FOR EAST AND SOUTH PERIMETER FENCE AREAS | FA_EEPBA | VALID | 63762 | ESCB | N | N |  | A | A | A
E-EDB-8813-02 | CCT-002 E28FT060 FLOW-TRANSMITTER-CORIOLIS REMOTE MTD (FF) FLOW AT PAJB AREA UPS | FA_EEPBA | VALID | 63762 | ESCB | N | N |  | A | A | A
E-EDB-8813-03 | CCT-003 E66FT020 FLOW-TRANSMITTER-CORIOLIS REMOTE MTD (FF) FLOW AT PAJB AREA UPS | FA_EEPBA | VALID | 63762 | ESCB | N | N |  | A | A | A
E-EDB-8813-05 | CCT-005 E21AT069 ANALYSIS-TRANSMITTER-REID VAPOUR PRES ANALYZER AT PAGA AREA UPS | FA_EEPBA | VALID | 63762 | ESCB | N | N |  | A | A | A
NOTAG-0036 | E87-PG-040 PRESSURE GAUGE 2IN DOUBLE BLOCK AND BLEED BALL VALVE EM GEN E-GE-8711 | FA_PEVB | VALID | 1722 | VABA | N | N |  | C | C | C
NOTAG-0643 | FLEXIBLE HOSE IN SKIMMED OIL SAMPLING FROM RICH MEG TANK E-TK-2801A E-28-SCF-004 | FA_PEG | VALID | 2114 | PICA | N | N |  | A | A | A
NOTAG-0644 | FLEXIBLE HOSE IN SKIMMED OIL SAMPLING FROM RICH MEG TANK E-TK-2801A E-28-SCF-004 | FA_PEG | VALID | 2114 | PICA | N | N |  | A | A | A
NOTAG-0657 | FLEXIBLE HOSE IN SKIMMED OIL SAMPLING FROM RICH MEG TANK E-TK-2801B E-28-SCF-005 | FA_PEG | VALID | 2114 | PICA | N | N |  | A | A | A
NOTAG-0658 | FLEXIBLE HOSE IN SKIMMED OIL SAMPLING FROM RICH MEG TANK E-TK-2801B E-28-SCF-005 | FA_PEG | VALID | 2114 | PICA | N | N |  | A | A | A
NOTAG-0672 | SAMPLE CYLINDER A 1000CC IN GAS EXPORT METERING PACKAGE-SAMPLING SYSTEM E-X-2701 | FA_SEPC | VALID | 1773 | VEPC | N | N |  | C | C | C
NOTAG-0673 | SAMPLE CYLINDER B 1000CC IN GAS EXPORT METERING PACKAGE-SAMPLING SYSTEM E-X-2701 | FA_SEPC | VALID | 1773 | VEPC | N | N |  | C | C | C
NOTAG-0696 | SAMPLE CYLINDER A 1000CC IN GAS EXPORT METERING PACKAGE-SAMPLING SYSTEM R-X-2701 | FA_SEPC | VALID | 1773 | VEPC | N | N |  | C | C | C
NOTAG-0697 | SAMPLE CYLINDER B 1000CC IN GAS EXPORT METERING PACKAGE-SAMPLING SYSTEM R-X-2701 | FA_SEPC | VALID | 1773 | VEPC | N | N |  | C | C | C
R21LSH323 | LEVEL SWITCH HIGH IN CONDENSATE EXPORT METERING PACKAGE-SAMPLING SYSTEM R-X-2130 | FA_INDS | VALID | 41348 | PSSG | N | N |  | B | B | B
R21LSH324 | LEVEL SWITCH HIGH IN CONDENSATE EXPORT METERING PACKAGE-SAMPLING SYSTEM R-X-2130 | FA_INDS | VALID | 41348 | PSSG | N | N |  | B | B | B
R21LSH325 | LEVEL SWITCH HIGH IN CONDENSATE EXPORT METERING PACKAGE-SAMPLING SYSTEM R-X-2130 | FA_INDS | VALID | 41348 | PSSG | N | N |  | B | B | B
R21LSH326 | LEVEL SWITCH HIGH IN CONDENSATE EXPORT METERING PACKAGE-SAMPLING SYSTEM R-X-2130 | FA_INDS | VALID | 41348 | PSSG | N | N |  | B | B | B
EFJB2102 | JUNCTION BOX - FIRE & GAS IN CONDENSATION TREATMENT AND FLASH GAS COMPRESSOR AREA | FA_INSJ | VALID | 1459 | JBGE | N | N |  | B | B | B
EFJB1104 | JUNCTION BOX - FIRE & GAS IN CONDENSATION TREATMENT AND FLASH GAS COMPRESSOR AREA | FA_INSJ | VALID | 1459 | JBGE | N | N |  | B | B | B
EFJB1101 | JUNCTION BOX - FIRE & GAS IN CONDENSATION TREATMENT AND FLASH GAS COMPRESSOR AREA | FA_INSJ | VALID | 1459 | JBGE | N | N |  | B | B | B
EFJB2101 | JUNCTION BOX - FIRE & GAS IN CONDENSATION TREATMENT AND FLASH GAS COMPRESSOR AREA | FA_INSJ | VALID | 1459 | JBGE | N | N |  | B | B | B
EFJB1107 | JUNCTION BOX - FIRE & GAS IN CONDENSATION TREATMENT AND FLASH GAS COMPRESSOR AREA | FA_INSJ | VALID | 1459 | JBGE | N | N |  | B | B | B
EFJB1103 | JUNCTION BOX - FIRE & GAS IN CONDENSATION TREATMENT AND FLASH GAS COMPRESSOR AREA | FA_INSJ | VALID | 1459 | JBGE | N | N |  | B | B | B
EFJB1102 | JUNCTION BOX - FIRE & GAS IN CONDENSATION TREATMENT AND FLASH GAS COMPRESSOR AREA | FA_INSJ | VALID | 1459 | JBGE | N | N |  | B | B | B
EFJB1111 | JUNCTION BOX - FIRE & GAS IN CONDENSATION TREATMENT AND FLASH GAS COMPRESSOR AREA | FA_INSJ | VALID | 1459 | JBGE | N | N |  | B | B | B
EFJB1105 | JUNCTION BOX - FIRE & GAS IN CONDENSATION TREATMENT AND FLASH GAS COMPRESSOR AREA | FA_INSJ | VALID | 1459 | JBGE | N | N |  | B | B | B
EFJB2100 | JUNCTION BOX - FIRE & GAS IN CONDENSATION TREATMENT AND FLASH GAS COMPRESSOR AREA | FA_INSJ | VALID | 1459 | JBGE | N | N |  | B | B | B
EFJB1109 | JUNCTION BOX - FIRE & GAS IN CONDENSATION TREATMENT AND FLASH GAS COMPRESSOR AREA | FA_INSJ | VALID | 1459 | JBGE | N | N |  | B | B | B
EFJB1100 | JUNCTION BOX - FIRE & GAS IN CONDENSATION TREATMENT AND FLASH GAS COMPRESSOR AREA | FA_INSJ | VALID | 1459 | JBGE | N | N |  | B | B | B
EFJB1106 | JUNCTION BOX - FIRE & GAS IN CONDENSATION TREATMENT AND FLASH GAS COMPRESSOR AREA | FA_INSJ | VALID | 1459 | JBGE | N | N |  | B | B | B
EFJB1108 | JUNCTION BOX - FIRE & GAS IN CONDENSATION TREATMENT AND FLASH GAS COMPRESSOR AREA | FA_INSJ | VALID | 1459 | JBGE | N | N |  | B | B | B
EFJB2121 | JUNCTION BOX - FIRE & GAS IN CONDENSATION TREATMENT AND FLASH GAS COMPRESSOR AREA | FA_INSJ | VALID | 1459 | JBGE | N | N |  | B | B | B
EFJB1121 | JUNCTION BOX - FIRE & GAS IN CONDENSATION TREATMENT AND FLASH GAS COMPRESSOR AREA | FA_INSJ | VALID | 1459 | JBGE | N | N |  | B | B | B
EFJB1125 | JUNCTION BOX - FIRE & GAS IN CONDENSATION TREATMENT AND FLASH GAS COMPRESSOR AREA | FA_INSJ | VALID | 1459 | JBGE | N | N |  | B | B | B
EFJB1122 | JUNCTION BOX - FIRE & GAS IN CONDENSATION TREATMENT AND FLASH GAS COMPRESSOR AREA | FA_INSJ | VALID | 1459 | JBGE | N | N |  | B | B | B
EFJB1123 | JUNCTION BOX - FIRE & GAS IN CONDENSATION TREATMENT AND FLASH GAS COMPRESSOR AREA | FA_INSJ | VALID | 1459 | JBGE | N | N |  | B | B | B
EFJB1124 | JUNCTION BOX - FIRE & GAS IN CONDENSATION TREATMENT AND FLASH GAS COMPRESSOR AREA | FA_INSJ | VALID | 1459 | JBGE | N | N |  | B | B | B
EZJB1008 | JUNCTION BOX - FIRE & GAS IN CONDENSATION TREATMENT AND FLASH GAS COMPRESSOR AREA | FA_INSJ | VALID | 1459 | JBGE | N | N | X | B | B | A
E-51-HV-2127 | 2IN BALL VALVE IN CHEMICAL INJECTION PACKAGE E-X-5102 (CORROSION INHIBITOR) (LO) | FA_PEVB | VALID | 1722 | VABA | N | N |  | C | C | C
E-51-HV-2164 | 2IN BALL VALVE IN CHEMICAL INJECTION PACKAGE E-X-5102 (CORROSION INHIBITOR) (LO) | FA_PEVB | VALID | 1722 | VABA | N | N |  | C | C | C
E-XU-30-075 | UTILITY STATION FOR RECLAMATION AREA IN PAPA AREA UTILITY DISTRIBUTION-3 UNIT 30 | FA_PEG | VALID | 2114 | PICA | N | N |  | A | A | A
E-XU-30-095 | UTILITY STATION FOR RECLAMATION AREA IN PAPA AREA UTILITY DISTRIBUTION-3 UNIT 30 | FA_PEG | VALID | 2114 | PICA | N | N |  | A | A | A
E-51-SPYS-001 | Y STRAINER IN CHEMICAL INJECTION PACKAGE E-X-5102 (SCALE INHIBITOR & EMULSIFIER) | FA_SEFB | VALID | 33433 | FIGE | N | N |  | B | B | B
E-51-SPYS-004 | Y STRAINER IN CHEMICAL INJECTION PACKAGE E-X-5102 (SCALE INHIBITOR & EMULSIFIER) | FA_SEFB | VALID | 33433 | FIGE | N | N |  | B | B | B
E-51-SPYS-005 | Y STRAINER IN CHEMICAL INJECTION PACKAGE E-X-5102 (SCALE INHIBITOR & EMULSIFIER) | FA_SEFB | VALID | 33433 | FIGE | N | N |  | B | B | B
E-51-SPYS-006 | Y STRAINER IN CHEMICAL INJECTION PACKAGE E-X-5102 (SCALE INHIBITOR & EMULSIFIER) | FA_SEFB | VALID | 33433 | FIGE | N | N |  | B | B | B
R20XZV934 | 4IN BALL VALVE PROCESS CONDENSATE FROM SLUG CATCHER TO BOTTOM FILTER RFL2001A/B | FA_PEVB | VALID | 1731 | VCGN | N | N | X | C | C | A
NOTAG-1383 | 1 1/2IN DBB BALL VALVE PRESSURE TRANSMITTER E87PT392 IN STARTING SYSTEM E-X-8731 | FA_PEVB | VALID | 1722 | VABA | N | N |  | C | C | C
E-ESB-8003-A03-C | TSA REGENERATION GAS FIRED HEATER PILOT DISTRIBUTION BOARD E-EDB-8940 15KW/25.5A | FA_EEPBA | VALID | 63762 | ESCB | N | N |  | A | A | A
E-ESB-8003-B06-C | TSA REGENERATION GAS FIRED HEATER PILOT DISTRIBUTION BOARD E-EDB-8941 15KW/25.5A | FA_EEPBA | VALID | 63762 | ESCB | N | N |  | A | A | A
R20PV073A | 3IN PRESSURE VALVE FUEL GAS FROM RV2029 CONDENSATE FLASH DRUM TO FLASH GAS COOLER | FA_PEA | VALID | 70849 | VASA | N | N |  | B | B | B
E47PV020 | 1IN PRESSURE CONTROL VALVE METHANOL FROM P-4702A/B TO METHANOL STORAGE DRUM (FO) | FA_PEA | VALID | 70849 | VASA | N | N |  | B | B | B
E47PV023 | 1IN PRESSURE CONTROL VALVE METHANOL FROM P-4705A/B TO METHANOL STORAGE DRUM (FO) | FA_PEA | VALID | 70849 | VASA | N | N |  | B | B | B
E-ESB-8012-A04-B | FIRE WATER AND PRODUCED WATER STRIPPER AREA SMALL POWER E-EDB-8923 B2 4.3KW 7.9A | FA_EEPBA | VALID | 63762 | ESCB | N | N |  | A | A | A
E65PCV266 | SELF ACTUATED VALVE VORTEX COOLER IN COMPRESSOR 2 E-X-6521 ON COMPRESSOR PACKAGE | FA_PEA | VALID | 70849 | VASA | N | N |  | B | B | B
E65PCV366 | SELF ACTUATED VALVE VORTEX COOLER IN COMPRESSOR 3 E-X-6531 ON COMPRESSOR PACKAGE | FA_PEA | VALID | 70849 | VASA | N | N |  | B | B | B
E65PCV466 | SELF ACTUATED VALVE VORTEX COOLER IN COMPRESSOR 4 E-X-6541 ON COMPRESSOR PACKAGE | FA_PEA | VALID | 70849 | VASA | N | N |  | B | B | B
E65PCV566 | SELF ACTUATED VALVE VORTEX COOLER IN COMPRESSOR 5 E-X-6551 ON COMPRESSOR PACKAGE | FA_PEA | VALID | 70849 | VASA | N | N |  | B | B | B
E65XY288 | SOLENOID - INTER - STAGE BLOW OFF IN COMPRESSOR 2 E-X-6521 ON COMPRESSOR PACKAGE | FA_INDFS | VALID | 1740 | VCSO | N | N |  | B | B | B
E65XY388 | SOLENOID - INTER - STAGE BLOW OFF IN COMPRESSOR 3 E-X-6531 ON COMPRESSOR PACKAGE | FA_INDFS | VALID | 1740 | VCSO | N | N |  | B | B | B
E65XY488 | SOLENOID - INTER - STAGE BLOW OFF IN COMPRESSOR 4 E-X-6541 ON COMPRESSOR PACKAGE | FA_INDFS | VALID | 1740 | VCSO | N | N |  | B | B | B
E65XY588 | SOLENOID - INTER - STAGE BLOW OFF IN COMPRESSOR 5 E-X-6551 ON COMPRESSOR PACKAGE | FA_INDFS | VALID | 1740 | VCSO | N | N |  | B | B | B
E-66-HV-0013-DUP2 | 2IN GLOBE VALVE CRITICAL LOW PURITY NITROGEN TO THERMAL OXIDISER LP KO DRUM (NC) | FA_PEVL | DUP | 1730 | VAGL | N | N |  | C | C | C
E-81-SHE-115 | FIRE HYDRANT CABINET IN BUTU/HPU, METHANOL STORAGE AND INTERCONNECTING PIPERACK | FA_INSL | VALID | 63786 | CLCP | N | N |  | B | B | B
E-81-SHE-117 | FIRE HYDRANT CABINET IN BUTU/HPU, METHANOL STORAGE AND INTERCONNECTING PIPERACK | FA_INSL | VALID | 63786 | CLCP | N | N |  | B | B | B
E-IMC-7750 | SAFETY INSTRUMENTED SYSTEM MARSHALLING CABINET IN RAVEN LOCAL EQUIPMENT ROOM #2 | FA_INSY | VALID | 33425 | FGCP | N | N |  | A | A | A
E-20-SPRS-001 | REMOVABLE SPOOL WITH REDUCER FROM HOT OIL SUPPLY TO SLUG CATCHER BOTTOMS HEATER | FA_PEG | VALID | 2114 | PICA | N | N |  | A | A | A
E-20-SPRS-029 | REMOVABLE SPOOL WITH REDUCER FROM HOT OIL SUPPLY TO SLUG CATCHER BOTTOMS HEATER | FA_PEG | VALID | 2114 | PICA | N | N |  | A | A | A
E-20-SPSB-006 | SPECTACLE BLIND (CLOSED) FROM SLUG CATCHER BOTTOMS HEATER TO HOT OIL DRAIN DRUM | FA_PEG | VALID | 2114 | PICA | N | N |  | A | A | A
E-20-SPSB-008 | SPECTACLE BLIND (CLOSED) FROM SLUG CATCHER BOTTOMS HEATER TO HOT OIL DRAIN DRUM | FA_PEG | VALID | 2114 | PICA | N | N |  | A | A | A
R20FT003 | FLOW TRANSMITTER FROM V2023 INLET SEPARATOR TO COMPRESSION STATION SUCTION LINE | FA_INDMT | VALID | 1905 | PSFT | N | N |  | B | B | B
R-20-HV-0701 | 10IN BALL VALVE PROCESS CONDENSATE FROM SUBSEA TRUNK LINE TO WET HP FLARE HEADER | FA_PEVB | VALID | 1722 | VABA | N | N |  | C | C | C
R-20-HV-0737 | 2IN GLOBE VALVE PROCESS CONDENSATE FROM RV2030 CONDENSATE SEPARATOR TO HP FLARE | FA_PEVL | VALID | 1730 | VAGL | N | N |  | C | C | C
R-20-HV-2863 | 2IN DBB PLUG VALVE PROCESS CONDENSATE FROM G-F SUBSEA TRUNK LINE TO WET HP FLARE | FA_PEVL | VALID | 1730 | VAGL | N | N |  | C | C | C
R20PSV0091 | 6INX2IN PRESSURE SAFETY VALVE FROM V2023 INLET SEPARATOR TO WET HP FLARE HEADER | FA_PESC | VALID | 1735 | VASC | N | N |  | A | A | A
R20PSV0092 | 6INX2IN PRESSURE SAFETY VALVE FROM V2023 INLET SEPARATOR TO WET HP FLARE HEADER | FA_PESC | VALID | 1735 | VASC | N | N |  | A | A | A
R-20-SPKY-001 | INTERLOCK ON RV2027 ONSHORE PIG RECEIVER TO VENT TO ATMOSPHERE TO SAFE LOCATION | FA_PEG | VALID | 2114 | PICA | N | N |  | A | A | A
R-20-SPKY-002 | INTERLOCK ON RV2027 ONSHORE PIG RECEIVER TO VENT TO ATMOSPHERE TO SAFE LOCATION | FA_PEG | VALID | 2114 | PICA | N | N |  | A | A | A
R-20-SPVT-007 | ACTUATOR VOLUME TANK FOR R20BDZV896 PROCESS HYDROCARBON FROM SLUG CATCHER V2022 | FA_PEG | VALID | 2114 | PICA | N | N |  | A | A | A
E-21-HV-1513 | 2IN BALL VALVE CONDENSATE FROM CONDENSATE COALESCER PACKAGE TO OILY WATER DRAIN | FA_PEVB | VALID | 1722 | VABA | N | N |  | C | C | C
E-21-HV-1566 | BALL VALVE CONDENSATE BYPASS FOR FLOW CONTROL VALVE WITH FF POSITIONER E21FV090 | FA_PEVB | VALID | 1722 | VABA | N | N |  | C | C | C
E-21-HV-1598 | 2IN BALL VALVE CONDENSATE FROM CONDENSATE HEATER E-E-2102A TO WET HP FLARE (LC) | FA_PEVB | VALID | 1722 | VABA | N | N |  | C | C | C
E-21-HV-1794 | 2IN BALL VALVE CONDENSATE FROM CONDENSATE HEATER E-E-2102B TO WET HP FLARE (LC) | FA_PEVB | VALID | 1722 | VABA | N | N |  | C | C | C
E21PDT063 | PRESSURE DIFFERENTIAL TRANSMITTER CONDENSATE ACROSS CONDENSATE HEATER E-E-2102A | FA_INDMT | VALID | 1905 | PSPT | N | N |  | B | B | B
E21PG161 | PRESSURE GAUGE IN CONDENSATE STABILISER BOTTOMS PUMP SEAL PLAN-53B DE E-P-2103A | FA_INDI | VALID |  |  | N | N |  | C | C | C
E21PG170 | PRESSURE GAUGE IN CONDENSATE STABILISER BOTTOMS PUMP SEAL PLAN-53B DE E-P-2103B | FA_INDI | VALID |  |  | N | N |  | C | C | C
E21TT135 | TEMPERATURE TRANSMITTER FROM STABILISER REBOILER E-E-2101 TO HOT OIL COLLECTION | FA_INDMT | VALID | 1905 | PSTT | N | N |  | B | B | B
E21XZV143 | EMERGENCY SHUTDOWN VALVE INLET TO RERUN DRUM PROCESS CONDENSATE HANDLING SYS 21 | FA_INAM | VALID | 1581 | PSFS | N | N | X | B | B | A
E-44-NRV-8819 | 2IN CHECK VALVE FUEL GAS FROM LP FUEL GAS TO MAIN LP BURSTING DISC FLARE HEADER | FA_PEVC | VALID | 1724 | VACH | N | N |  | C | C | C
E-46-NRV-0777 | 3IN CHECK VALVE FUEL GAS FROM PRESSURISATION GAS TO TSA INLET SCRUBBER E-V-2521 | FA_PEVC | VALID | 1724 | VACH | N | N |  | C | C | C
E-46-NRV-0779 | 3IN CHECK VALVE FUEL GAS FROM PRESSURISATION GAS TO TSA INLET SCRUBBER E-V-2521 | FA_PEVC | VALID | 1724 | VACH | N | N |  | C | C | C
E-46-NRV-3683 | 3IN CHECK VALVE FUEL GAS FROM PRESSURISATION GAS TO TSA INLET SCRUBBER E-V-2511 | FA_PEVC | VALID | 1724 | VACH | N | N |  | C | C | C
E-46-NRV-3684 | 3IN CHECK VALVE FUEL GAS FROM PRESSURISATION GAS TO TSA INLET SCRUBBER E-V-2511 | FA_PEVC | VALID | 1724 | VACH | N | N |  | C | C | C
E-46-NRV-9247 | 4IN CHECK VALVE FUEL GAS FROM RAVEN GAS TO AUXILIARY GAS HEATER SHELL E-HX-4601 | FA_PEVC | VALID | 1724 | VACH | N | N |  | C | C | C
E-65-NRV-1436 | 3/4IN CHECK VALVE PLANT AIR IN E-X-6311 FOR PAQA AREA UTILITY STATION E-XU-6435 | FA_PEVC | VALID | 1724 | VACH | N | N |  | C | C | C
E-65-NRV-1439 | 3/4IN CHECK VALVE PLANT AIR IN E-V-6402 FOR PAQA AREA UTILITY STATION E-XU-6436 | FA_PEVC | VALID | 1724 | VACH | N | N |  | C | C | C
E-65-NRV-1442 | 3/4IN CHECK VALVE PLANT AIR IN E-A-6531 FOR PAQA AREA UTILITY STATION E-XU-6537 | FA_PEVC | VALID | 1724 | VACH | N | N |  | C | C | C
E-28-NRV-8018 | 3/4IN CHECK VALVE COOLING WATER IN SLURRY TRANSFER PUMP SEAL PLAN-53B E-P-2806B | FA_PEVC | VALID | 1724 | VACH | N | N |  | C | C | C
E-28-NRV-8017 | 3/4IN CHECK VALVE COOLING WATER IN SLURRY TRANSFER PUMP SEAL PLAN-53B E-P-2806A | FA_PEVC | VALID | 1724 | VACH | N | N |  | C | C | C
E-28-NRV-8016 | 3/4IN CHECK VALVE COOLING WATER IN SLOP MEG LOADING PUMP SEAL PLAN-53B E-P-2805 | FA_PEVC | VALID | 1724 | VACH | N | N |  | C | C | C
E24PSV088A | PRESSURE SAFETY CONTROL VALVE FROM EK2413 HP FLASH G COMP TRAIN 1 TO WET HP FLR | FA_PESC | VALID | 1735 | VASC | N | N |  | A | A | A
E24PSV088B | PRESSURE SAFETY CONTROL VALVE FROM EK2413 HP FLASH G COMP TRAIN 1 TO WET HP FLR | FA_PESC | VALID | 1735 | VASC | N | N |  | A | A | A
E24TT487 | TEMPERATURE TRANSMITTER FROM EA2423 FGC RECYCLE CLR TO LP FLASH G COMP SUCT DRM | FA_INDMT | VALID | 1905 | PSTT | N | N |  | B | B | B
E24TZT489 | TEMPERATURE TRANSMITTER FROM EA2423 FGC RECYCLE CLR TO LP FLASH G COMP SUCT DRM | FA_INDMT | VALID | 1905 | PSTT | Y | Y | X | B | A | A
E-25-HV-0048 | 2IN BALL VALVE HYDROCARBON GAS FROM ADSORBER TOWERS TO DRY HP FLARE HEADER (LC) | FA_PEVB | VALID | 1722 | VABA | N | N |  | C | C | C
E-25-HV-3807 | 2IN BALL VALVE HYDROCARBON GAS FROM ADSORBER TOWERS TO DRY HP FLARE HEADER (NC) | FA_PEVB | VALID | 1722 | VABA | N | N |  | C | C | C
E-25-HV-3937 | 2IN BALL VALVE HYDROCARBON GAS FROM ADSORBER TOWERS TO DRY HP FLARE HEADER (NC) | FA_PEVB | VALID | 1722 | VABA | N | N |  | C | C | C
E-25-HV-4136 | 2IN BALL VALVE CONDENSATE FROM TSA INLET SCRUBBER E-V-2521 TO OILY WATER DRAINS | FA_PEVB | VALID | 1722 | VABA | N | N |  | C | C | C
E25PT521 | PRESSURE TRANSMITTER FROM TSA REGENERATION GAS KO DRUM E-V-2523 TO WET HP FLARE | FA_INDMT | VALID | 1905 | TXGA | N | N |  | B | B | B
E-25-SPSB-052 | 2IN SPECTACLE BLIND (CLOSED) CONDENSATE FROM TSA INLET SCRUBBER E-V-2521 TO OWD | FA_PEG | VALID | 2114 | PICA | N | N |  | A | A | A
R-25-HV-0132 | 2IN BALL VALVE HYDROCARBON GAS FROM TREATED GAS FILTER FL-2522A TO CLOSED DRAIN | FA_PEVB | VALID | 1722 | VABA | N | N |  | C | C | C
R-25-HV-0136 | 2IN BALL VALVE HYDROCARBON GAS FROM TREATED GAS FILTER FL-2522B TO CLOSED DRAIN | FA_PEVB | VALID | 1722 | VABA | N | N |  | C | C | C
R-25-HV-0206 | 3IN BALL VALVE CONDENSATE FROM REGENERATION GAS HEATER H-2521 TO WET FLARE (LO) | FA_PEVB | VALID | 1722 | VABA | N | N |  | C | C | C
R-25-HV-0409 | BUTTERFLY VALVE FROM PURGE AIR FAN BL-2521 TO REGENERATION GAS HEATER H-2521 | FA_PEVY | VALID | 1723 | VABP | N | N |  | B | B | B
E-27-HV-3773 | 2IN BALL VALVE TREATED GAS FROM RAVEN TSA UNIT TO RAVEN GAS EXPORT METERING PKG | FA_PEVB | VALID | 1722 | VABA | N | N |  | C | C | C
E-27-HV-3774 | 2IN BALL VALVE TREATED GAS FROM RAVEN TSA UNIT TO RAVEN GAS EXPORT METERING PKG | FA_PEVB | VALID | 1722 | VABA | N | N |  | C | C | C
E-27-HV-3775 | 2IN BALL VALVE TREATED GAS FROM RAVEN TSA UNIT TO RAVEN GAS EXPORT METERING PKG | FA_PEVB | VALID | 1722 | VABA | N | N |  | C | C | C
E-27-HV-3776 | 2IN BALL VALVE TREATED GAS FROM RAVEN TSA UNIT TO RAVEN GAS EXPORT METERING PKG | FA_PEVB | VALID | 1722 | VABA | N | N |  | C | C | C
R27PT117A | PRESSURE TRANSMITTER PROCESS CONDENSATE FROM A2721A ONSHORE GAS COMP AIR COOLER | FA_INDMT | VALID | 1905 | TXGA | N | N |  | B | B | B
E-28-HV-0268 | 4IN BALL VALVE CLOSED DRAINS TO MEG REGENERATION DRAINS HEADER 300# TO E-V-2803 | FA_PEVB | VALID | 1722 | VABA | N | N |  | C | C | C
E-28-HV-0271 | 4IN BALL VALVE CLOSED DRAINS TO MEG REGENERATION DRAINS HEADER 300# TO E-V-2803 | FA_PEVB | VALID | 1722 | VABA | N | N |  | C | C | C
E-28-HV-0276 | 6IN BALL VALVE CLOSED DRAINS TO MEG REGENERATION DRAINS HEADER 150# TO E-V-2803 | FA_PEVB | VALID | 1722 | VABA | N | N |  | C | C | C
E-28-HV-0279 | 6IN BALL VALVE CLOSED DRAINS TO MEG REGENERATION DRAINS HEADER 150# TO E-V-2803 | FA_PEVB | VALID | 1722 | VABA | N | N |  | C | C | C
E-28-HV-5237 | 2IN GLOBE VALVE LOW PURITY NITROGEN FROM BUFFER DRUM TO SLOP MEG TANK E-TK-2802 | FA_PEVL | VALID | 1730 | VAGL | N | N |  | C | C | C
E-28-HV-6636 | 3IN BALL VALVE RICH MEG FROM MEG DRAIN DRUM PUMP E-P-2803 TO SLOP MEG TANK (NC) | FA_PEVB | VALID | 1722 | VABA | N | N |  | C | C | C
E-28-HV-6689 | 4IN BALL VALVE RICH MEG FROM MEG DRAIN DRUM E-V-2802 TO VACUUM TRUCK CONNECTION | FA_PEVB | VALID | 1722 | VABA | N | N |  | C | C | C
E-28-HV-7414 | 2IN BALL VALVE RICH MEG ON MEG STORAGE TANK E-TK-2801B FOR LEVEL GAUGE E28LG246 | FA_PEVB | VALID | 1722 | VABA | N | N |  | C | C | C
E-28-HV-7415 | 2IN BALL VALVE RICH MEG ON MEG STORAGE TANK E-TK-2801B FOR LEVEL GAUGE E28LG246 | FA_PEVB | VALID | 1722 | VABA | N | N |  | C | C | C
E-28-HV-7417 | 2IN BALL VALVE RICH MEG ON MEG STORAGE TANK E-TK-2801B FOR LEVEL GAUGE E28LG245 | FA_PEVB | VALID | 1722 | VABA | N | N |  | C | C | C
E-28-HV-7418 | 2IN BALL VALVE RICH MEG ON MEG STORAGE TANK E-TK-2801B FOR LEVEL GAUGE E28LG245 | FA_PEVB | VALID | 1722 | VABA | N | N |  | C | C | C
E-28-HV-7419 | 2IN BALL VALVE RICH MEG ON MEG STORAGE TANK E-TK-2801B FOR LEVEL GAUGE E28LG244 | FA_PEVB | VALID | 1722 | VABA | N | N |  | C | C | C
E-28-HV-7420 | 2IN BALL VALVE RICH MEG ON MEG STORAGE TANK E-TK-2801B FOR LEVEL GAUGE E28LG244 | FA_PEVB | VALID | 1722 | VABA | N | N |  | C | C | C
E-28-HV-7999 | 2IN BALL VALVE RICH MEG ON MEG STORAGE TANK E-TK-2801B FOR LEVEL GAUGE E28LG255 | FA_PEVB | VALID | 1722 | VABA | N | N |  | C | C | C
E-28-HV-8000 | 2IN BALL VALVE RICH MEG ON MEG STORAGE TANK E-TK-2801B FOR LEVEL GAUGE E28LG255 | FA_PEVB | VALID | 1722 | VABA | N | N |  | C | C | C
E-28-HV-8001 | 2IN BALL VALVE RICH MEG ON MEG STORAGE TANK E-TK-2801B FOR LEVEL GAUGE E28LG254 | FA_PEVB | VALID | 1722 | VABA | N | N |  | C | C | C
E-28-HV-8002 | 2IN BALL VALVE RICH MEG ON MEG STORAGE TANK E-TK-2801B FOR LEVEL GAUGE E28LG254 | FA_PEVB | VALID | 1722 | VABA | N | N |  | C | C | C
E-28-HV-9217 | 2IN BALL VALVE RICH MEG ON MEG STORAGE TANK E-TK-2801B FOR LEVEL GAUGE E28LG256 | FA_PEVB | VALID | 1722 | VABA | N | N |  | C | C | C
E-28-HV-9218 | 2IN BALL VALVE RICH MEG ON MEG STORAGE TANK E-TK-2801B FOR LEVEL GAUGE E28LG256 | FA_PEVB | VALID | 1722 | VABA | N | N |  | C | C | C
E-28-HV-9425 | 2IN BALL VALVE MEG RICH FROM SLOP MEG TANK E-TK-2802 TO PRESSURE GAUGE E28PG073 | FA_PEVB | VALID | 1722 | VABA | N | N |  | C | C | C
E28LT015 | LEVEL TRANSMITTER-GWR MEG/CONDENSATE INTERFACE FOR RICH MEG FLASH DRUM E-V-2801 | FA_INDMT | VALID | 1905 | PSLT | N | N |  | B | B | B
E28LT030 | LEVEL TRANSMITTER-GWR MEG/CONDENSATE INTERFACE FOR RICH MEG FLASH DRUM E-V-2801 | FA_INDMT | VALID | 1905 | PSLT | N | N |  | B | B | B
E28LT088 | LEVEL TRANSMITTER-GWR MEG/CONDENSATE INTERFACE FOR RICH MEG FLASH DRUM E-V-2801 | FA_INDMT | VALID | 1905 | PSLT | N | N |  | B | B | B
E-28-SPRS-088 | 12IN REMOVABLE SPOOL RICH MEG STORAGE TANK E-TK-2801B TO THERMAL OXIDATION UNIT | FA_PEG | VALID | 2114 | PICA | N | N |  | A | A | A
E-28-SPRS-142 | 2IN REMOVABLE SPOOL FROM SLOP MEG TANK E-TK-2802 TO MEG DRAIN COLLECTION HEADER | FA_PEG | VALID | 2114 | PICA | N | N |  | A | A | A
E-28-SPRS-143 | 2IN REMOVABLE SPOOL FROM SLOP MEG TANK E-TK-2802 TO MEG DRAIN COLLECTION HEADER | FA_PEG | VALID | 2114 | PICA | N | N |  | A | A | A
E-28-SPRS-144 | 2IN REMOVABLE SPOOL FROM SLOP MEG TANK E-TK-2802 TO MEG DRAIN COLLECTION HEADER | FA_PEG | VALID | 2114 | PICA | N | N |  | A | A | A
E-28-SPSB-033 | 3IN SPECTACLE BLIND (CLOSED) FROM RICH MEG FLASH DRUM E-V-2801 TO CLOSED DRAINS | FA_PEG | VALID | 2114 | PICA | N | N |  | A | A | A
E-28-SPSB-069 | 2IN SPECTACLE BLIND (CLOSED) FROM RICH MEG FLASH DRUM E-V-2801 TO CLOSED DRAINS | FA_PEG | VALID | 2114 | PICA | N | N |  | A | A | A
R-28-HV-1830 | 6IN PLUG VALVE FROM GF RICH MEG FLASH DRUM PUMPS TO RAVEN RICH MEG STORAGE DRUM | FA_PEVL | VALID | 1730 | VAGL | N | N |  | C | C | C
R-28-HV-1832 | 6IN PLUG VALVE FROM GF RICH MEG FLASH DRUM PUMPS TO RAVEN RICH MEG STORAGE DRUM | FA_PEVL | VALID | 1730 | VAGL | N | N |  | C | C | C
R28PG022 | PRESSURE GAUGE-MAG IN RICH MEG FLASH DRUM CONDENSATE PUMP SEAL PLAN-75 R-P-2801 | FA_INDI | VALID |  |  | N | N |  | C | C | C
R-28-SPSB-004 | SPECTACLE BLIND (CLOSED) MEG RICH FROM RICH MEG FLASH DRUM R-V-2801 TO OWD 9784 | FA_PEG | VALID | 2114 | PICA | N | N |  | A | A | A
R-28-SPSB-008 | SPECTACLE BLIND (CLOSED) MEG RICH FROM RICH MEG FLASH DRUM R-V-2801 TO OWD 9782 | FA_PEG | VALID | 2114 | PICA | N | N |  | A | A | A
E29PG045 | PRESSURE GAUGE FOR ONSHORE LEAN MEG INJECTION PUMP DISCHARGE PRESSURE E-P-2901A | FA_INDI | VALID |  |  | N | N |  | C | C | C
E29PG046 | PRESSURE GAUGE FOR ONSHORE LEAN MEG INJECTION PUMP DISCHARGE PRESSURE E-P-2901B | FA_INDI | VALID |  |  | N | N |  | C | C | C
E-29-SPRS-048 | 6IN REMOVABLE SPOOL FROM LEAN MEG EXPORT PUMPS E-P-2904A/B/C TO LEAN MEG SUBSEA | FA_PEG | VALID | 2114 | PICA | N | N |  | A | A | A
E-21-HV-1455 | 2IN GATE VALVE CONDENSATE FROM STABILISER REBOILER E-E-2101 TO OILY WATER DRAIN | FA_PEVG | VALID | 1729 | VAGA | N | N |  | C | C | C
E-30-HV-0023 | 2IN BALL VALVE LEAN MEG ON MEG VACUUM RECEIVER E-V-3002 TO LEVEL GAUGE E30LG416 | FA_PEVB | VALID | 1722 | VABA | N | N |  | C | C | C
E-30-HV-0024 | 2IN BALL VALVE LEAN MEG ON MEG VACUUM RECEIVER E-V-3002 TO LEVEL GAUGE E30LG416 | FA_PEVB | VALID | 1722 | VABA | N | N |  | C | C | C
E-21-HV-1752 | 3IN GATE VALVE FROM CONDENSATE STABILISER COLUMN E-V-2103 TO CLOSED DRAINS (NC) | FA_PEVG | VALID | 1729 | VAGA | N | N |  | C | C | C
E-30-HV-1407 | 2IN BALL VALVE LEAN MEG ON MEG VACUUM RECEIVER E-V-3002 TO LEVEL GAUGE E30LG416 | FA_PEVB | VALID | 1722 | VABA | N | N |  | C | C | C
E22MOV035 | 24IN MOTOR OPERATED THRU CONDUIT GATE VALVE FROM SUBSEA P/L VALVE TO SLUG CATCHER | FA_PEVG | VALID | 1729 | VAGA | N | N |  | C | C | C
E30PSV182A | 3L4 PRESSURE RELIEF VALVE LEAN MEG FROM MEG REBOILER E-E-3001 TO LP FLARE HEADER | FA_PESC | VALID | 1735 | VASC | N | N |  | A | A | A
E30PSV182B | 3L4 PRESSURE RELIEF VALVE LEAN MEG FROM MEG REBOILER E-E-3001 TO HEADER | FA_PESC | VALID | 1735 | VASC | N | N |  | A | A | A
E30PSV182C | 3L4 PRESSURE RELIEF VALVE LEAN MEG FROM MEG REBOILER E-E-3001 TO HEADER | FA_PESC | VALID | 1735 | VASC | N | N |  | A | A | A
E30PSV182D | 3L4 PRESSURE RELIEF VALVE LEAN MEG FROM MEG REBOILER E-E-3001 TO HEADER | FA_PESC | VALID | 1735 | VASC | N | N |  | A | A | A
E30RO917 | RESTRICTION ORIFICE BYPASS FOR LEVEL CONTROL VALVE WITH FF POSITIONER E30LV013 | FA_PEO | VALID | 1657 | ROGN | N | N |  | C | C | C
E-30-SPSB-029 | 2IN SPECTACLE BLIND (CLOSED) FROM MEG REBOILER E-E-3001 TO HOT OIL DRAIN HEADER | FA_PEG | VALID | 2114 | PICA | N | N |  | A | A | A
E-30-SPSB-030 | 2IN SPECTACLE BLIND (CLOSED) FROM HOT OIL SUPPLY HEADER TO HOT OIL DRAIN HEADER | FA_PEG | VALID | 2114 | PICA | N | N |  | A | A | A
E30TW450 | THERMOWELL FOR TEMPERATURE TRANSMITTER E30TT450 IN MEG CENTRIFUGE SKID E-X-3002 | FA_PET | VALID | 1720 | PSTW | N | N |  | C | C | C
E30TW453 | THERMOWELL FOR TEMPERATURE TRANSMITTER E30TT453 IN MEG CENTRIFUGE SKID E-X-3002 | FA_PET | VALID | 1720 | PSTW | N | N |  | C | C | C
E30TW462 | THERMOWELL FOR TEMPERATURE TRANSMITTER E30TT462 IN MEG CENTRIFUGE SKID E-X-3003 | FA_PET | VALID | 1720 | PSTW | N | N |  | C | C | C
E30TW464 | THERMOWELL FOR TEMPERATURE TRANSMITTER E30TT464 IN MEG CENTRIFUGE SKID E-X-3003 | FA_PET | VALID | 1720 | PSTW | N | N |  | C | C | C
E30VZT562 | VIBRATION SAFETY TRANSMITTER FOR MEG FLASH SEPARATOR CIRCULATION PUMP E-P-3005A | FA_INDMT | VALID | 1905 | DEVD | N | N | X | B | B | A
E30VZT563 | VIBRATION SAFETY TRANSMITTER FOR MEG FLASH SEPARATOR CIRCULATION PUMP E-P-3005A | FA_INDMT | VALID | 1905 | DEVD | N | N | X | B | B | A
E30VZT570 | VIBRATION SAFETY TRANSMITTER FOR MEG FLASH SEPARATOR CIRCULATION PUMP E-P-3005B | FA_INDMT | VALID | 1905 | DEVD | N | N | X | B | B | A
E30VZT571 | VIBRATION SAFETY TRANSMITTER FOR MEG FLASH SEPARATOR CIRCULATION PUMP E-P-3005B | FA_INDMT | VALID | 1905 | DEVD | N | N | X | B | B | A
E-HE-3013 | HEAT EXCHANGER-AIR COOLER IN RECLAIMED MEG PRODUCT PUMP SEAL PLAN-53B E-P-3008A | FA_SEHS | VALID | 1436 | HES | N | N |  | C | C | C
E-HE-3014 | HEAT EXCHANGER-AIR COOLER IN RECLAIMED MEG PRODUCT PUMP SEAL PLAN-53B E-P-3008B | FA_SEHS | VALID | 1436 | HES | N | N |  | C | C | C
E-40-HV-1878 | 8IN BALL VALVE FUEL GAS FROM LP FUEL GAS KO DRUM E-V-4001 TO DRY HP FLARE (ILO) | FA_PEVB | VALID | 1722 | VABA | N | N |  | C | C | C
E-40-HV-1879 | 8IN BALL VALVE FUEL GAS FROM LP FUEL GAS KO DRUM E-V-4001 TO DRY HP FLARE (ILO) | FA_PEVB | VALID | 1722 | VABA | N | N |  | C | C | C
E-40-HV-1880 | 8IN BALL VALVE FUEL GAS FROM LP FUEL GAS KO DRUM E-V-4001 TO DRY HP FLARE (ILC) | FA_PEVB | VALID | 1722 | VABA | N | N |  | C | C | C
E-40-HV-1881 | 8IN BALL VALVE FUEL GAS FROM LP FUEL GAS KO DRUM E-V-4001 TO DRY HP FLARE (ILC) | FA_PEVB | VALID | 1722 | VABA | N | N |  | C | C | C
E-40-HV-1886 | 8IN BALL VALVE FUEL GAS FROM LP FUEL GAS KO DRUM E-V-4001 TO DRY HP FLARE (ILO) | FA_PEVB | VALID | 1722 | VABA | N | N |  | C | C | C
E-40-HV-1887 | 8IN BALL VALVE FUEL GAS FROM LP FUEL GAS KO DRUM E-V-4001 TO DRY HP FLARE (ILO) | FA_PEVB | VALID | 1722 | VABA | N | N |  | C | C | C
E40PSV077A | 4M6 PRESSURE SAFETY VALVE FUEL GAS LP FUEL GAS KO DRUM E-V-4001 TO DRY HP FLARE | FA_PESC | VALID | 1735 | VASC | N | N |  | A | A | A
E40PSV077B | 4M6 PRESSURE SAFETY VALVE FUEL GAS LP FUEL GAS KO DRUM E-V-4001 TO DRY HP FLARE | FA_PESC | VALID | 1735 | VASC | N | N |  | A | A | A
E40PSV077C | 4M6 PRESSURE SAFETY VALVE FUEL GAS LP FUEL GAS KO DRUM E-V-4001 TO DRY HP FLARE | FA_PESC | VALID | 1735 | VASC | N | N |  | A | A | A
E-40-SPSB-141 | 3IN SPECTACLE BLIND (OPEN) FUEL GAS IN PAPA AREA UTILITY DISTRIBUTION-1 UNIT 30 | FA_PEG | VALID | 2114 | PICA | N | N |  | A | A | A
E-44-SPRS-005 | REMOVABLE SPOOL FROM LP BURSTING DISC FLARE HEADER TO LP FLARE KO DRUM E-V-4401 | FA_PEG | VALID | 2114 | PICA | N | N |  | A | A | A
R45FT008 | FLOW TRANSMITTER FUEL GAS FROM LP FUEL GAS HEATER H-4521 TO DISTRIBUTION HEADER | FA_INDMT | VALID | 1905 | PSFT | N | N |  | B | B | B
R45LT003 | LEVEL TRANSMITTER GWR FUEL GAS ON HP FUEL GAS KO DRUM V-4521 ISOLATION R45LT003 | FA_INDMT | VALID | 1905 | PSLT | N | N |  | B | B | B
R-45-SPSB-013 | 2IN CLOSED SPECTACLE BLIND FROM LEVEL TRANSMITTER GWR R45LT033 TO CLOSED DRAINS | FA_PEG | VALID | 2114 | PICA | N | N |  | A | A | A
E-ETP-5212 | THYRISTOR CONTROL PANEL FOR 690 V, 180 KW, 50 HZ - MEG CHEMICAL CLEANING HEATER | FA_INSL | VALID | 63786 | CLCP | N | N |  | B | B | B
E-46-HV-0775 | 3IN GLOBE VALVE FUEL GAS FROM PRESSURISATION GAS TO TSA INLET SCRUBBER E-V-2521 | FA_PEVL | VALID | 1730 | VAGL | N | N |  | C | C | C
E-46-SPSB-013 | SPECTACLE BLIND (OPEN) FROM PRESSURISING GAS DIST HDR TO SLUG CATCHER OVERHEADS | FA_PEG | VALID | 2114 | PICA | N | N |  | A | A | A
R-46-SPSB-020 | 1IN SPECTACLE BLIND (CLOSED) FUEL GAS FROM GFFT-4621A FUEL GAS SEPARATOR TO OWD | FA_PEG | VALID | 2114 | PICA | N | N |  | A | A | A
R-46-SPSB-021 | 1IN SPECTACLE BLIND (CLOSED) FUEL GAS FROM GFFT-4621B FUEL GAS SEPARATOR TO OWD | FA_PEG | VALID | 2114 | PICA | N | N |  | A | A | A
E47HCV222 | 1IN MANUAL CONTROL VALVE FROM ONSHORE LP METHANOL PUMPS EP4705A/B TO WET HP FLR | FA_PEVL | VALID | 1730 | VAGL | N | N |  | C | C | C
E-52-HV-0163 | 3IN BALL VALVE CAUSTIC FROM SODIUM HYDROXIDE STORAGE TANK E-TK-5202 TO PIT (NC) | FA_PEVB | VALID | 1722 | VABA | N | N |  | C | C | C
E52PT010 | PRESSURE TRANSMITTER IN SODIUM HYDROXIDE OFFLOADING PUMP SEAL PLAN-53B E-P-5224 | FA_INDMT | VALID | 1905 | TXGA | N | N |  | B | B | B
E-52-SPHO-006 | 1IN FLEXIBLE HOSE FLANGED ENDS ON OXYGEN SCAVENGER TRANSFER PUMP INLET E-P-5220 | FA_PEG | VALID | 2114 | PICA | N | N |  | A | A | A
E-52-SPRS-034 | 4IN REMOVABLE SPOOL CAUSTIC ON SODIUM HYDROXIDE OFF-LOADING PUMP INLET E-P-5224 | FA_PEG | VALID | 2114 | PICA | N | N |  | A | A | A
E-ETP-5203 | THYRISTOR CONTROL PANEL FOR 690 V, 180 KW, 50 HZ - MEG CHEMICAL CLEANING HEATER | FA_INSL | VALID | 63786 | CLCP | N | N |  | B | B | B
R-41-HV-7015 | 2IN GATE VALVE SRD VENT - HP RELIEF FROM FL-4521 TO WET HP FLARE HEADER (FB/LO) | FA_PEVG | VALID | 1729 | VAGA | N | N |  | C | C | C
R-41-HV-7016 | 2IN GATE VALVE SRD VENT - HP RELIEF FROM FL-4522 TO WET HP FLARE HEADER (FB/LO) | FA_PEVG | VALID | 1729 | VAGA | N | N |  | C | C | C
E56PG013 | PRESSURE GAUGE FOR COMBINED OILY WATER DRAINS PUMP DISCHARGE PRESSURE E-P-5601A | FA_INDI | VALID |  |  | N | N |  | C | C | C
E56PG014 | PRESSURE GAUGE FOR COMBINED OILY WATER DRAINS PUMP DISCHARGE PRESSURE E-P-5601B | FA_INDI | VALID |  |  | N | N |  | C | C | C
E56PG043 | PRESSURE GAUGE FOR COMBINED OILY WATER DRAINS PUMP DISCHARGE PRESSURE E-P-5604A | FA_INDI | VALID |  |  | N | N |  | C | C | C
E56PG044 | PRESSURE GAUGE FOR COMBINED OILY WATER DRAINS PUMP DISCHARGE PRESSURE E-P-5604B | FA_INDI | VALID |  |  | N | N |  | C | C | C
E56PG053 | PRESSURE GAUGE FOR COMBINED OILY WATER DRAINS PUMP DISCHARGE PRESSURE E-P-5605A | FA_INDI | VALID |  |  | N | N |  | C | C | C
E56PG054 | PRESSURE GAUGE FOR COMBINED OILY WATER DRAINS PUMP DISCHARGE PRESSURE E-P-5605B | FA_INDI | VALID |  |  | N | N |  | C | C | C
R20FV746B | FLOW CONTROL VALVE ON RFL2001A/B BOTTOM FILTER TO SLUG CATCHER HEATER RH2001A/B | FA_PEVB | VALID | 1731 | VCGN | N | N |  | C | C | C
R-57-SPRS-004 | 2IN REMOVABLE SPOOL ON CLOSED DRAIN PUMP DISCHARGE R-P-5722 - DIRECT CONNECTION | FA_PEG | VALID | 2114 | PICA | N | N |  | A | A | A
R57LT003 | DISPLACER LEVEL TRANSMITTER ON LEVEL TRANSMITTER/GAUGE BRIDLE R57LT003/R57LG021 | FA_INDMT | VALID | 1905 | PSLT | N | N |  | B | B | B
R57LT005 | DISPLACER LEVEL TRANSMITTER ON LEVEL TRANSMITTER/GAUGE BRIDLE R57LT005/R57LG022 | FA_INDMT | VALID | 1905 | PSLT | N | N |  | B | B | B
R-45-HV-1987 | 2IN GATE VALVE CLOSED DRAINS FROM RA4521 FLASH GAS COOLER TO CLOSED DRAINS (NC) | FA_PEVG | VALID | 1729 | VAGA | N | N |  | C | C | C
E-60-HV-1854 | 10IN GATE VALVE HEATING MEDIUM FROM HOT OIL DISTRIBUTION TO STABILISER REBOILER | FA_PEVG | VALID | 1729 | VAGA | N | N |  | C | C | C
E60PT042 | PRESSURE TRANSMITTER FOR HOT OIL CIRCULATION PUMP DISCHARGED PRESSURE E-V-6002B | FA_INDMT | VALID | 1905 | TXGA | N | N |  | B | B | B
E-60-SPHO-009 | FLEXIBLE HOSE FROM INSTRUMENT AIR DISTRIBUTION TO HOT OIL FILLING PUMP E-P-6003 | FA_PEG | VALID | 2114 | PICA | N | N |  | A | A | A
E60TG027 | TEMPERATURE GAUGE FROM HOT OIL COLLECTION TO HOT OIL CIRCULATION PUMP E-P-6002A | FA_INDI | VALID |  |  | N | N |  | C | C | C
E60TG028 | TEMPERATURE GAUGE FROM HOT OIL COLLECTION TO HOT OIL CIRCULATION PUMP E-P-6002B | FA_INDI | VALID |  |  | N | N |  | C | C | C
E60TG029 | TEMPERATURE GAUGE FROM HOT OIL COLLECTION TO HOT OIL CIRCULATION PUMP E-P-6002C | FA_INDI | VALID |  |  | N | N |  | C | C | C
E-64-HV-0120 | 2IN BALL VALVE HIGH PURITY NITROGEN IN PAPA AREA UTILITY DISTRIBUTION-1 UNIT 30 | FA_PEVB | VALID | 1722 | VABA | N | N |  | C | C | C
E-64-HV-1077 | 2IN BALL VALVE HIGH PURITY NITROGEN IN PAPA AREA UTILITY DISTRIBUTION-1 UNIT 30 | FA_PEVB | VALID | 1722 | VABA | N | N |  | C | C | C
E65VE168 | VIBRATION ELEMENT, NON DRIVE END IN COMPRESSOR 1 E-X-6511 ON COMPRESSOR PACKAGE | FA_INDMS | VALID | 1569 |  | N | N |  | B | B | B
E65VE170 | VIBRATION ELEMENT, NON DRIVE END IN COMPRESSOR 1 E-X-6511 ON COMPRESSOR PACKAGE | FA_INDMS | VALID | 1569 |  | N | N |  | B | B | B
E65VE175 | VIBRATION ELEMENT, NON DRIVE END IN COMPRESSOR 1 E-X-6511 ON COMPRESSOR PACKAGE | FA_INDMS | VALID | 1569 |  | N | N |  | B | B | B
E66PZT065 | PRESSURE SAFETY TRANSMITTER FUEL GAS IN THERMAL OXIDIZER FUEL GAS SKID E-X-6604 | FA_INDMT | VALID | 1905 | TXGA | N | N | X | B | B | A
E66PZT072 | PRESSURE SAFETY TRANSMITTER FUEL GAS IN THERMAL OXIDIZER FUEL GAS SKID E-X-6604 | FA_INDMT | VALID | 1905 | TXGA | N | N | X | B | B | A
E66PZT073 | PRESSURE SAFETY TRANSMITTER FUEL GAS IN THERMAL OXIDIZER FUEL GAS SKID E-X-6604 | FA_INDMT | VALID | 1905 | TXGA | N | N | X | B | B | A
E-66-SPRS-001 | 3IN REMOVABLE SPOOL FROM THERMAL OXIDISER LLP KO DRUM E-V-6601 TO CLOSED DRAINS | FA_PEG | VALID | 2114 | PICA | N | N |  | A | A | A
R20MOV022 | MOTOR OPERATED VALVE PROCESS CONDENSATE FROM SUBSEA P/L VALVE TO G-F SLUG CATCHER | FA_PEVB | VALID | 1731 | MAEL | N | N |  | C | C | C
E67FT226 | FLOW TRANSMITTER-MAGNETIC FOR STRIPPER FEED PUMP RECIRCULATION FLOW E-P-6702A/B | FA_INDMT | VALID | 1905 | PSFT | N | N |  | B | B | B
E-67-HV-0001 | 6IN BALL VALVE PRODUCED WATER FROM WASTE WATER STORAGE TANK TO TRUCK CONNECTION | FA_PEVB | VALID | 1722 | VABA | N | N |  | C | C | C
E-67-HV-0004 | 6IN BALL VALVE PRODUCED WATER FROM WASTE WATER STORAGE TANK TO TRUCK CONNECTION | FA_PEVB | VALID | 1722 | VABA | N | N |  | C | C | C
E-67-HV-0113 | 6IN BALL VALVE PRODUCED WATER FROM WASTE WATER STORAGE TANK TO TRUCK CONNECTION | FA_PEVB | VALID | 1722 | VABA | N | N |  | C | C | C
E-67-HV-0116 | 6IN BALL VALVE PRODUCED WATER FROM WASTE WATER STORAGE TANK TO TRUCK CONNECTION | FA_PEVB | VALID | 1722 | VABA | N | N |  | C | C | C
E-67-HV-0120 | 6IN BALL VALVE PRODUCED WATER FROM WASTE WATER STORAGE TANK TO TRUCK CONNECTION | FA_PEVB | VALID | 1722 | VABA | N | N |  | C | C | C
E-67-HV-0123 | 6IN BALL VALVE PRODUCED WATER FROM WASTE WATER STORAGE TANK TO TRUCK CONNECTION | FA_PEVB | VALID | 1722 | VABA | N | N |  | C | C | C
E-67-HV-0129 | 6IN BALL VALVE PRODUCED WATER FROM WASTE WATER STORAGE TANK TO TRUCK CONNECTION | FA_PEVB | VALID | 1722 | VABA | N | N |  | C | C | C
E-67-HV-0132 | 6IN BALL VALVE PRODUCED WATER FROM WASTE WATER STORAGE TANK TO TRUCK CONNECTION | FA_PEVB | VALID | 1722 | VABA | N | N |  | C | C | C
E-67-HV-0136 | 6IN BALL VALVE PRODUCED WATER FROM WASTE WATER STORAGE TANK TO TRUCK CONNECTION | FA_PEVB | VALID | 1722 | VABA | N | N |  | C | C | C
E-67-HV-0139 | 6IN BALL VALVE PRODUCED WATER FROM WASTE WATER STORAGE TANK TO TRUCK CONNECTION | FA_PEVB | VALID | 1722 | VABA | N | N |  | C | C | C
E-67-HV-6293 | 6IN BALL VALVE PRODUCED WATER FROM WASTE WATER STORAGE TANK TO TRUCK CONNECTION | FA_PEVB | VALID | 1722 | VABA | N | N |  | C | C | C
E-67-HV-6294 | 6IN BALL VALVE PRODUCED WATER FROM WASTE WATER STORAGE TANK TO TRUCK CONNECTION | FA_PEVB | VALID | 1722 | VABA | N | N |  | C | C | C
E-67-HV-6295 | 6IN BALL VALVE PRODUCED WATER FROM WASTE WATER STORAGE TANK TO TRUCK CONNECTION | FA_PEVB | VALID | 1722 | VABA | N | N |  | C | C | C
E-67-HV-6296 | 6IN BALL VALVE PRODUCED WATER FROM WASTE WATER STORAGE TANK TO TRUCK CONNECTION | FA_PEVB | VALID | 1722 | VABA | N | N |  | C | C | C
E-67-HV-6297 | 6IN BALL VALVE PRODUCED WATER FROM WASTE WATER STORAGE TANK TO TRUCK CONNECTION | FA_PEVB | VALID | 1722 | VABA | N | N |  | C | C | C
E-67-HV-8600 | 2IN BALL VALVE PROCESS CONDENSATE FROM L/L COALESCER E-V-6701A TO ATM VENT (NC) | FA_PEVB | VALID | 1722 | VABA | N | N |  | C | C | C
E-67-SPRS-001 | 2IN REMOVABLE SPOOL FROM L/L COALESCER E-V-6701A TO SKIMMED OIL VESSEL E-V-6702 | FA_PEG | VALID | 2114 | PICA | N | N |  | A | A | A
E-67-SPRS-006 | 2IN REMOVABLE SPOOL FROM L/L COALESCER E-V-6701A TO SKIMMED OIL VESSEL E-V-6702 | FA_PEG | VALID | 2114 | PICA | N | N |  | A | A | A
E78DGRR602 | OPEN PATH GAS DETECTOR RECEIVER IN INTERCONNECTING PIPERACK N/S GRADE AND ABOVE | FA_SQFDG | VALID | 1402 | FGBH | N | N |  | A | A | A
E-81-HV-1963 | 16IN POST INDICATOR VALVE FIRE WATER IN FIRE WATER DISTRIBUTION FOR PLANT NORTH | FA_PEVB | VALID | 1722 | VABA | N | N |  | C | C | C
E-81-HV-1964 | 16IN POST INDICATOR VALVE FIRE WATER IN FIRE WATER DISTRIBUTION FOR PLANT NORTH | FA_PEVB | VALID | 1722 | VABA | N | N |  | C | C | C
E-81-HV-1965 | 10IN POST INDICATOR VALVE FIRE WATER IN FIRE WATER DISTRIBUTION FOR PLANT NORTH | FA_PEVB | VALID | 1722 | VABA | N | N |  | C | C | C
E-81-HV-1966 | 10IN POST INDICATOR VALVE FIRE WATER IN FIRE WATER DISTRIBUTION FOR PLANT NORTH | FA_PEVB | VALID | 1722 | VABA | N | N |  | C | C | C
E-81-HV-1976 | 16IN POST INDICATOR VALVE FIRE WATER IN FIRE WATER DISTRIBUTION FOR PLANT SOUTH | FA_PEVB | VALID | 1722 | VABA | N | N |  | C | C | C
E-81-HV-1979 | 12IN POST INDICATOR VALVE FIRE WATER IN FIRE WATER DISTRIBUTION FOR PLANT SOUTH | FA_PEVB | VALID | 1722 | VABA | N | N |  | C | C | C
E-81-HV-2722 | 16IN POST INDICATOR VALVE FIRE WATER IN FIRE WATER DISTRIBUTION FOR PLANT SOUTH | FA_PEVB | VALID | 1722 | VABA | N | N |  | C | C | C
E-81-HV-2723 | 12IN POST INDICATOR VALVE FIRE WATER IN FIRE WATER DISTRIBUTION FOR PLANT SOUTH | FA_PEVB | VALID | 1722 | VABA | N | N |  | C | C | C
E-81-HV-4170 | 18IN POST INDICATOR VALVE FIRE WATER IN FIRE WATER DISTRIBUTION FOR PLANT SOUTH | FA_PEVB | VALID | 1722 | VABA | N | N |  | C | C | C
E-81-HV-4171 | 18IN POST INDICATOR VALVE FIRE WATER IN FIRE WATER DISTRIBUTION FOR PLANT SOUTH | FA_PEVB | VALID | 1722 | VABA | N | N |  | C | C | C
E-81-HV-4172 | 18IN POST INDICATOR VALVE FIRE WATER IN FIRE WATER DISTRIBUTION FOR PLANT SOUTH | FA_PEVB | VALID | 1722 | VABA | N | N |  | C | C | C
E-81-HV-4182 | 10IN POST INDICATOR VALVE FIRE WATER IN FIRE WATER DISTRIBUTION FOR PLANT SOUTH | FA_PEVB | VALID | 1722 | VABA | N | N |  | C | C | C
E-81-HV-4183 | 16IN POST INDICATOR VALVE FIRE WATER IN FIRE WATER DISTRIBUTION FOR PLANT SOUTH | FA_PEVB | VALID | 1722 | VABA | N | N |  | C | C | C
E-81-HV-4184 | 16IN POST INDICATOR VALVE FIRE WATER IN FIRE WATER DISTRIBUTION FOR PLANT SOUTH | FA_PEVB | VALID | 1722 | VABA | N | N |  | C | C | C
E-81-HV-4187 | 16IN POST INDICATOR VALVE FIRE WATER IN FIRE WATER DISTRIBUTION FOR PLANT SOUTH | FA_PEVB | VALID | 1722 | VABA | N | N |  | C | C | C
E-81-HV-4188 | 16IN POST INDICATOR VALVE FIRE WATER IN FIRE WATER DISTRIBUTION FOR PLANT SOUTH | FA_PEVB | VALID | 1722 | VABA | N | N |  | C | C | C
E-81-HV-4194 | 16IN POST INDICATOR VALVE FIRE WATER IN FIRE WATER DISTRIBUTION FOR PLANT SOUTH | FA_PEVB | VALID | 1722 | VABA | N | N |  | C | C | C
E-81-HV-4201 | 16IN POST INDICATOR VALVE FIRE WATER IN FIRE WATER DISTRIBUTION FOR PLANT SOUTH | FA_PEVB | VALID | 1722 | VABA | N | N |  | C | C | C
E-81-HV-4202 | 10IN POST INDICATOR VALVE FIRE WATER IN FIRE WATER DISTRIBUTION FOR PLANT SOUTH | FA_PEVB | VALID | 1722 | VABA | N | N |  | C | C | C
E-81-HV-4217 | 16IN POST INDICATOR VALVE FIRE WATER IN FIRE WATER DISTRIBUTION FOR PLANT SOUTH | FA_PEVB | VALID | 1722 | VABA | N | N |  | C | C | C
E-81-HV-4222 | 16IN POST INDICATOR VALVE FIRE WATER IN FIRE WATER DISTRIBUTION FOR PLANT NORTH | FA_PEVB | VALID | 1722 | VABA | N | N |  | C | C | C
E-81-HV-4263 | 12IN POST INDICATOR VALVE FIRE WATER IN FIRE WATER DISTRIBUTION FOR PLANT NORTH | FA_PEVB | VALID | 1722 | VABA | N | N |  | C | C | C
E-81-HV-4275 | 10IN POST INDICATOR VALVE FIRE WATER IN FIRE WATER DISTRIBUTION FOR PLANT NORTH | FA_PEVB | VALID | 1722 | VABA | N | N |  | C | C | C
E-81-HV-4281 | 16IN POST INDICATOR VALVE FIRE WATER IN FIRE WATER DISTRIBUTION FOR PLANT NORTH | FA_PEVB | VALID | 1722 | VABA | N | N |  | C | C | C
E-81-HV-4284 | 16IN POST INDICATOR VALVE FIRE WATER IN FIRE WATER DISTRIBUTION FOR PLANT NORTH | FA_PEVB | VALID | 1722 | VABA | N | N |  | C | C | C
E-81-HV-4288 | 10IN POST INDICATOR VALVE FIRE WATER IN FIRE WATER DISTRIBUTION FOR PLANT NORTH | FA_PEVB | VALID | 1722 | VABA | N | N |  | C | C | C
E-91-SPFN-002 | FLAME ARRESTOR FROM HP FUEL GAS PAUA/PAUC AREA UTILITY DISTRIBUTION TO ATM VENT | FA_SEL | VALID | 1467 | LCFA | N | N |  | A | A | A
E91TE073A | THERMOCOUPLE IN INTERDUCT IN SGT-200 SINGLE SHAFT E-X-9111 CORE INSTRUMENTATION | FA_INDMS | VALID | 1569 |  | N | N |  | B | B | B
E91TE073B | THERMOCOUPLE IN INTERDUCT IN SGT-200 SINGLE SHAFT E-X-9121 CORE INSTRUMENTATION | FA_INDMS | VALID | 1569 |  | N | N |  | B | B | B
E91TE073C | THERMOCOUPLE IN INTERDUCT IN SGT-200 SINGLE SHAFT E-X-9131 CORE INSTRUMENTATION | FA_INDMS | VALID | 1569 |  | N | N |  | B | B | B
E91TE073D | THERMOCOUPLE IN INTERDUCT IN SGT-200 SINGLE SHAFT E-X-9141 CORE INSTRUMENTATION | FA_INDMS | VALID | 1569 |  | N | N |  | B | B | B
E91TE074A | THERMOCOUPLE IN INTERDUCT IN SGT-200 SINGLE SHAFT E-X-9111 CORE INSTRUMENTATION | FA_INDMS | VALID | 1569 |  | N | N |  | B | B | B
E91TE074B | THERMOCOUPLE IN INTERDUCT IN SGT-200 SINGLE SHAFT E-X-9121 CORE INSTRUMENTATION | FA_INDMS | VALID | 1569 |  | N | N |  | B | B | B
E91TE074C | THERMOCOUPLE IN INTERDUCT IN SGT-200 SINGLE SHAFT E-X-9131 CORE INSTRUMENTATION | FA_INDMS | VALID | 1569 |  | N | N |  | B | B | B
E91TE074D | THERMOCOUPLE IN INTERDUCT IN SGT-200 SINGLE SHAFT E-X-9141 CORE INSTRUMENTATION | FA_INDMS | VALID | 1569 |  | N | N |  | B | B | B
E91TE075A | THERMOCOUPLE IN INTERDUCT IN SGT-200 SINGLE SHAFT E-X-9111 CORE INSTRUMENTATION | FA_INDMS | VALID | 1569 |  | N | N |  | B | B | B
E91TE075B | THERMOCOUPLE IN INTERDUCT IN SGT-200 SINGLE SHAFT E-X-9121 CORE INSTRUMENTATION | FA_INDMS | VALID | 1569 |  | N | N |  | B | B | B
E91TE075C | THERMOCOUPLE IN INTERDUCT IN SGT-200 SINGLE SHAFT E-X-9131 CORE INSTRUMENTATION | FA_INDMS | VALID | 1569 |  | N | N |  | B | B | B
E91TE075D | THERMOCOUPLE IN INTERDUCT IN SGT-200 SINGLE SHAFT E-X-9141 CORE INSTRUMENTATION | FA_INDMS | VALID | 1569 |  | N | N |  | B | B | B
E91TE076A | THERMOCOUPLE IN INTERDUCT IN SGT-200 SINGLE SHAFT E-X-9111 CORE INSTRUMENTATION | FA_INDMS | VALID | 1569 |  | N | N |  | B | B | B
E91TE076B | THERMOCOUPLE IN INTERDUCT IN SGT-200 SINGLE SHAFT E-X-9121 CORE INSTRUMENTATION | FA_INDMS | VALID | 1569 |  | N | N |  | B | B | B
E91TE076C | THERMOCOUPLE IN INTERDUCT IN SGT-200 SINGLE SHAFT E-X-9131 CORE INSTRUMENTATION | FA_INDMS | VALID | 1569 |  | N | N |  | B | B | B
E91TE076D | THERMOCOUPLE IN INTERDUCT IN SGT-200 SINGLE SHAFT E-X-9141 CORE INSTRUMENTATION | FA_INDMS | VALID | 1569 |  | N | N |  | B | B | B
E91TE077A | THERMOCOUPLE IN INTERDUCT IN SGT-200 SINGLE SHAFT E-X-9111 CORE INSTRUMENTATION | FA_INDMS | VALID | 1569 |  | N | N |  | B | B | B
E91TE077B | THERMOCOUPLE IN INTERDUCT IN SGT-200 SINGLE SHAFT E-X-9121 CORE INSTRUMENTATION | FA_INDMS | VALID | 1569 |  | N | N |  | B | B | B
E91TE077C | THERMOCOUPLE IN INTERDUCT IN SGT-200 SINGLE SHAFT E-X-9131 CORE INSTRUMENTATION | FA_INDMS | VALID | 1569 |  | N | N |  | B | B | B
E91TE077D | THERMOCOUPLE IN INTERDUCT IN SGT-200 SINGLE SHAFT E-X-9141 CORE INSTRUMENTATION | FA_INDMS | VALID | 1569 |  | N | N |  | B | B | B
E91TE078A | THERMOCOUPLE IN INTERDUCT IN SGT-200 SINGLE SHAFT E-X-9111 CORE INSTRUMENTATION | FA_INDMS | VALID | 1569 |  | N | N |  | B | B | B
E91TE078B | THERMOCOUPLE IN INTERDUCT IN SGT-200 SINGLE SHAFT E-X-9121 CORE INSTRUMENTATION | FA_INDMS | VALID | 1569 |  | N | N |  | B | B | B
E91TE078C | THERMOCOUPLE IN INTERDUCT IN SGT-200 SINGLE SHAFT E-X-9131 CORE INSTRUMENTATION | FA_INDMS | VALID | 1569 |  | N | N |  | B | B | B
E91TE078D | THERMOCOUPLE IN INTERDUCT IN SGT-200 SINGLE SHAFT E-X-9141 CORE INSTRUMENTATION | FA_INDMS | VALID | 1569 |  | N | N |  | B | B | B
E91TE079A | THERMOCOUPLE IN INTERDUCT IN SGT-200 SINGLE SHAFT E-X-9111 CORE INSTRUMENTATION | FA_INDMS | VALID | 1569 |  | N | N |  | B | B | B
E91TE079B | THERMOCOUPLE IN INTERDUCT IN SGT-200 SINGLE SHAFT E-X-9121 CORE INSTRUMENTATION | FA_INDMS | VALID | 1569 |  | N | N |  | B | B | B
E91TE079C | THERMOCOUPLE IN INTERDUCT IN SGT-200 SINGLE SHAFT E-X-9131 CORE INSTRUMENTATION | FA_INDMS | VALID | 1569 |  | N | N |  | B | B | B
E91TE079D | THERMOCOUPLE IN INTERDUCT IN SGT-200 SINGLE SHAFT E-X-9141 CORE INSTRUMENTATION | FA_INDMS | VALID | 1569 |  | N | N |  | B | B | B
E91TE080A | THERMOCOUPLE IN INTERDUCT IN SGT-200 SINGLE SHAFT E-X-9111 CORE INSTRUMENTATION | FA_INDMS | VALID | 1569 |  | N | N |  | B | B | B
E91TE080B | THERMOCOUPLE IN INTERDUCT IN SGT-200 SINGLE SHAFT E-X-9121 CORE INSTRUMENTATION | FA_INDMS | VALID | 1569 |  | N | N |  | B | B | B
E91TE080C | THERMOCOUPLE IN INTERDUCT IN SGT-200 SINGLE SHAFT E-X-9131 CORE INSTRUMENTATION | FA_INDMS | VALID | 1569 |  | N | N |  | B | B | B
E91TE080D | THERMOCOUPLE IN INTERDUCT IN SGT-200 SINGLE SHAFT E-X-9141 CORE INSTRUMENTATION | FA_INDMS | VALID | 1569 |  | N | N |  | B | B | B
E91TE083A | THERMOCOUPLE IN AIR INLET IN SGT-200 SINGLE SHAFT E-X-9111 CORE INSTRUMENTATION | FA_INDMS | VALID | 1569 |  | N | N |  | B | B | B
E91TE083B | THERMOCOUPLE IN AIR INLET IN SGT-200 SINGLE SHAFT E-X-9121 CORE INSTRUMENTATION | FA_INDMS | VALID | 1569 |  | N | N |  | B | B | B
E91TE083C | THERMOCOUPLE IN AIR INLET IN SGT-200 SINGLE SHAFT E-X-9131 CORE INSTRUMENTATION | FA_INDMS | VALID | 1569 |  | N | N |  | B | B | B
E91TE083D | THERMOCOUPLE IN AIR INLET IN SGT-200 SINGLE SHAFT E-X-9141 CORE INSTRUMENTATION | FA_INDMS | VALID | 1569 |  | N | N |  | B | B | B
E91TE084A | THERMOCOUPLE IN INTERDUCT IN SGT-200 SINGLE SHAFT E-X-9111 CORE INSTRUMENTATION | FA_INDMS | VALID | 1569 |  | N | N |  | B | B | B
E91TE084B | THERMOCOUPLE IN INTERDUCT IN SGT-200 SINGLE SHAFT E-X-9121 CORE INSTRUMENTATION | FA_INDMS | VALID | 1569 |  | N | N |  | B | B | B
E91TE084C | THERMOCOUPLE IN INTERDUCT IN SGT-200 SINGLE SHAFT E-X-9131 CORE INSTRUMENTATION | FA_INDMS | VALID | 1569 |  | N | N |  | B | B | B
E91TE084D | THERMOCOUPLE IN INTERDUCT IN SGT-200 SINGLE SHAFT E-X-9141 CORE INSTRUMENTATION | FA_INDMS | VALID | 1569 |  | N | N |  | B | B | B
E91TE085A | THERMOCOUPLE IN AIR INLET IN SGT-200 SINGLE SHAFT E-X-9111 CORE INSTRUMENTATION | FA_INDMS | VALID | 1569 |  | N | N |  | B | B | B
E91TE085B | THERMOCOUPLE IN AIR INLET IN SGT-200 SINGLE SHAFT E-X-9121 CORE INSTRUMENTATION | FA_INDMS | VALID | 1569 |  | N | N |  | B | B | B
E91TE085C | THERMOCOUPLE IN AIR INLET IN SGT-200 SINGLE SHAFT E-X-9131 CORE INSTRUMENTATION | FA_INDMS | VALID | 1569 |  | N | N |  | B | B | B
E91TE085D | THERMOCOUPLE IN AIR INLET IN SGT-200 SINGLE SHAFT E-X-9141 CORE INSTRUMENTATION | FA_INDMS | VALID | 1569 |  | N | N |  | B | B | B
E91TE104A | THERMOCOUPLE IN INTERDUCT IN SGT-200 SINGLE SHAFT E-X-9111 CORE INSTRUMENTATION | FA_INDMS | VALID | 1569 |  | N | N |  | B | B | B
E91TE104B | THERMOCOUPLE IN INTERDUCT IN SGT-200 SINGLE SHAFT E-X-9121 CORE INSTRUMENTATION | FA_INDMS | VALID | 1569 |  | N | N |  | B | B | B
E91TE104C | THERMOCOUPLE IN INTERDUCT IN SGT-200 SINGLE SHAFT E-X-9131 CORE INSTRUMENTATION | FA_INDMS | VALID | 1569 |  | N | N |  | B | B | B
E91TE104D | THERMOCOUPLE IN INTERDUCT IN SGT-200 SINGLE SHAFT E-X-9141 CORE INSTRUMENTATION | FA_INDMS | VALID | 1569 |  | N | N |  | B | B | B
E91TE105A | THERMOCOUPLE IN INTERDUCT IN SGT-200 SINGLE SHAFT E-X-9111 CORE INSTRUMENTATION | FA_INDMS | VALID | 1569 |  | N | N |  | B | B | B
E91TE105B | THERMOCOUPLE IN INTERDUCT IN SGT-200 SINGLE SHAFT E-X-9121 CORE INSTRUMENTATION | FA_INDMS | VALID | 1569 |  | N | N |  | B | B | B
E91TE105C | THERMOCOUPLE IN INTERDUCT IN SGT-200 SINGLE SHAFT E-X-9131 CORE INSTRUMENTATION | FA_INDMS | VALID | 1569 |  | N | N |  | B | B | B
E91TE105D | THERMOCOUPLE IN INTERDUCT IN SGT-200 SINGLE SHAFT E-X-9141 CORE INSTRUMENTATION | FA_INDMS | VALID | 1569 |  | N | N |  | B | B | B
E91TE106A | THERMOCOUPLE IN INTERDUCT IN SGT-200 SINGLE SHAFT E-X-9111 CORE INSTRUMENTATION | FA_INDMS | VALID | 1569 |  | N | N |  | B | B | B
E91TE106B | THERMOCOUPLE IN INTERDUCT IN SGT-200 SINGLE SHAFT E-X-9121 CORE INSTRUMENTATION | FA_INDMS | VALID | 1569 |  | N | N |  | B | B | B
E91TE106C | THERMOCOUPLE IN INTERDUCT IN SGT-200 SINGLE SHAFT E-X-9131 CORE INSTRUMENTATION | FA_INDMS | VALID | 1569 |  | N | N |  | B | B | B
E91TE106D | THERMOCOUPLE IN INTERDUCT IN SGT-200 SINGLE SHAFT E-X-9141 CORE INSTRUMENTATION | FA_INDMS | VALID | 1569 |  | N | N |  | B | B | B
E91TE107A | THERMOCOUPLE IN INTERDUCT IN SGT-200 SINGLE SHAFT E-X-9111 CORE INSTRUMENTATION | FA_INDMS | VALID | 1569 |  | N | N |  | B | B | B
E91TE107B | THERMOCOUPLE IN INTERDUCT IN SGT-200 SINGLE SHAFT E-X-9121 CORE INSTRUMENTATION | FA_INDMS | VALID | 1569 |  | N | N |  | B | B | B
E91TE107C | THERMOCOUPLE IN INTERDUCT IN SGT-200 SINGLE SHAFT E-X-9131 CORE INSTRUMENTATION | FA_INDMS | VALID | 1569 |  | N | N |  | B | B | B
E91TE107D | THERMOCOUPLE IN INTERDUCT IN SGT-200 SINGLE SHAFT E-X-9141 CORE INSTRUMENTATION | FA_INDMS | VALID | 1569 |  | N | N |  | B | B | B
E91TE108A | THERMOCOUPLE IN INTERDUCT IN SGT-200 SINGLE SHAFT E-X-9111 CORE INSTRUMENTATION | FA_INDMS | VALID | 1569 |  | N | N |  | B | B | B
E91TE108B | THERMOCOUPLE IN INTERDUCT IN SGT-200 SINGLE SHAFT E-X-9121 CORE INSTRUMENTATION | FA_INDMS | VALID | 1569 |  | N | N |  | B | B | B
E91TE108C | THERMOCOUPLE IN INTERDUCT IN SGT-200 SINGLE SHAFT E-X-9131 CORE INSTRUMENTATION | FA_INDMS | VALID | 1569 |  | N | N |  | B | B | B
E91TE108D | THERMOCOUPLE IN INTERDUCT IN SGT-200 SINGLE SHAFT E-X-9141 CORE INSTRUMENTATION | FA_INDMS | VALID | 1569 |  | N | N |  | B | B | B
E91TE109A | THERMOCOUPLE IN INTERDUCT IN SGT-200 SINGLE SHAFT E-X-9111 CORE INSTRUMENTATION | FA_INDMS | VALID | 1569 |  | N | N |  | B | B | B
E91TE109B | THERMOCOUPLE IN INTERDUCT IN SGT-200 SINGLE SHAFT E-X-9121 CORE INSTRUMENTATION | FA_INDMS | VALID | 1569 |  | N | N |  | B | B | B
E91TE109C | THERMOCOUPLE IN INTERDUCT IN SGT-200 SINGLE SHAFT E-X-9131 CORE INSTRUMENTATION | FA_INDMS | VALID | 1569 |  | N | N |  | B | B | B
E91TE109D | THERMOCOUPLE IN INTERDUCT IN SGT-200 SINGLE SHAFT E-X-9141 CORE INSTRUMENTATION | FA_INDMS | VALID | 1569 |  | N | N |  | B | B | B
E91TE110A | THERMOCOUPLE IN INTERDUCT IN SGT-200 SINGLE SHAFT E-X-9111 CORE INSTRUMENTATION | FA_INDMS | VALID | 1569 |  | N | N |  | B | B | B
E91TE110B | THERMOCOUPLE IN INTERDUCT IN SGT-200 SINGLE SHAFT E-X-9121 CORE INSTRUMENTATION | FA_INDMS | VALID | 1569 |  | N | N |  | B | B | B
E91TE110C | THERMOCOUPLE IN INTERDUCT IN SGT-200 SINGLE SHAFT E-X-9131 CORE INSTRUMENTATION | FA_INDMS | VALID | 1569 |  | N | N |  | B | B | B
E91TE110D | THERMOCOUPLE IN INTERDUCT IN SGT-200 SINGLE SHAFT E-X-9141 CORE INSTRUMENTATION | FA_INDMS | VALID | 1569 |  | N | N |  | B | B | B
E25XZZSC119 | LIMIT SWITCH CLOSE FOR SIS ON-OFF VALVE E25XZV119 IN REGEN GAS HEATER E-HF-2511 | FA_INDS | VALID | 41348 | PSSG | N | N | X | B | B | A
E25XZZSC120 | LIMIT SWITCH CLOSE FOR SIS ON-OFF VALVE E25XZV120 IN REGEN GAS HEATER E-HF-2511 | FA_INDS | VALID | 41348 | PSSG | N | N | X | B | B | A
E25XZZSC137 | LIMIT SWITCH CLOSE FOR SIS ON-OFF VALVE E25XZV137 IN REGEN GAS HEATER E-HF-2511 | FA_INDS | VALID | 41348 | PSSG | N | N | X | B | B | A
E25XZZSC291 | LIMIT SWITCH CLOSE FOR SIS ON-OFF VALVE E25XZV291 IN REGEN GAS HEATER E-HF-2511 | FA_INDS | VALID | 41348 | PSSG | N | N | X | B | B | A
E25XZZSC292 | LIMIT SWITCH CLOSE FOR SIS ON-OFF VALVE E25XZV292 IN REGEN GAS HEATER E-HF-2511 | FA_INDS | VALID | 41348 | PSSG | N | N | X | B | B | A
E25XZZSC293 | LIMIT SWITCH CLOSE FOR SIS ON-OFF VALVE E25XZV293 IN REGEN GAS HEATER E-HF-2511 | FA_INDS | VALID | 41348 | PSSG | N | N | X | B | B | A
E25XZZSC294 | LIMIT SWITCH CLOSE FOR SIS ON-OFF VALVE E25XZV294 IN REGEN GAS HEATER E-HF-2511 | FA_INDS | VALID | 41348 | PSSG | N | N | X | B | B | A
E25XZZSC295 | LIMIT SWITCH CLOSE FOR SIS ON-OFF VALVE E25XZV295 IN REGEN GAS HEATER E-HF-2511 | FA_INDS | VALID | 41348 | PSSG | N | N | X | B | B | A
R45PCV111 | PRESSURE CONTROL VALVE FROM INSTRUMENT AIR SUPPLY TO X-4521 HP FUEL GAS PACKAGE | FA_PEVB | VALID | 1731 | VCGN | N | N |  | C | C | C
E-30-SPYS-013 | 3/4IN Y STRAINER IN MEG DISTILLATION COLUMN REFLUX PUMP SEAL PLAN-53B E-P-3004A | FA_SEFB | VALID | 33433 | FIGE | N | N |  | B | B | B
E-30-SPYS-023 | 3/4IN Y STRAINER IN RICH MEG PRE-TREATMENT RECYCLE PUMP SEAL PLAN-53B E-P-3003B | FA_SEFB | VALID | 33433 | FIGE | N | N |  | B | B | B
E-30-SPYS-024 | 3/4IN Y STRAINER IN MEG DISTILLATION COLUMN REFLUX PUMP SEAL PLAN-53B E-P-3004B | FA_SEFB | VALID | 33433 | FIGE | N | N |  | B | B | B
E-30-SPYS-012 | 3/4IN Y STRAINER IN RICH MEG PRE-TREATMENT RECYCLE PUMP SEAL PLAN-53B E-P-3003A | FA_SEFB | VALID | 33433 | FIGE | N | N |  | B | B | B
E-EDB-8813-04 | CCT-004 E21FT064 FLOW-TRANSMITTER-CORIOLIS REMOTE MTD (FF)FLOW AT PAGA AREA UPS | FA_EEPBA | VALID | 63762 | ESCB | N | N |  | A | A | A
E-EDB-8813-08 | CCT-008 E21FT088 FLOW-TRANSMITTER-ULTRASONIC REM MTD (FF) FLOW AT PAGA AREA UPS | FA_EEPBA | VALID | 63762 | ESCB | N | N |  | A | A | A
E-EDB-8813-09 | CCT-009 E21FT092 FLOW-TRANSMITTER-ULTRASONIC REM MTD (FF) FLOW AT PAGA AREA UPS | FA_EEPBA | VALID | 63762 | ESCB | N | N |  | A | A | A
E-EDB-8813-10 | CCT-010 E21FT119 FLOW-TRANSMITTER-ULTRASONIC REM MTD (FF) FLOW AT PAGA AREA UPS | FA_EEPBA | VALID | 63762 | ESCB | N | N |  | A | A | A
R20RO098 | RESTRICTION ORIFICE FROM RH2022A NEW CONDENSATE HEATER SHELL TO HP FLARE HEADER | SOFT | VALID |  |  | N | N |  | #N/A | #N/A | #N/A
R20RO099 | RESTRICTION ORIFICE FROM RH2022B NEW CONDENSATE HEATER SHELL TO HP FLARE HEADER | SOFT | VALID |  |  | N | N |  | #N/A | #N/A | #N/A
NOTAG-0332 | BALL VALVE FOR R27-SCH-001 ONSHORE GAS COMPRESSOR ASSOCIATED EQUIPMENT SAMPLING | FA_PEVB | VALID | 1722 | VABA | N | N |  | C | C | C
NOTAG-0333 | BALL VALVE FOR R27-SCH-001 ONSHORE GAS COMPRESSOR ASSOCIATED EQUIPMENT SAMPLING | FA_PEVB | VALID | 1722 | VABA | N | N |  | C | C | C
NOTAG-0334 | BALL VALVE FOR R27-SCH-001 ONSHORE GAS COMPRESSOR ASSOCIATED EQUIPMENT SAMPLING | FA_PEVB | VALID | 1722 | VABA | N | N |  | C | C | C
NOTAG-0492 | SAMPLE CYLINDER IN TSA GAS SAMPLE CONNECTION (OUTLET OF ADSORBERS) E-25-SCH-003 | FA_SEPC | VALID | 1773 | VEPC | N | N |  | C | C | C
NOTAG-0522 | SAMPLE CYLINDER IN TSA GAS SAMPLE CONNECTION (OUTLET OF ADSORBERS) E-25-SCH-006 | FA_SEPC | VALID | 1773 | VEPC | N | N |  | C | C | C
E27FT407 | FLOW METER-ULTRASONIC IN GAS EXPORT METERING PACKAGE-METERING STREAM 2 E-X-2701 | FA_INAM | VALID | 1581 | PSFS | N | N |  | B | B | B
E27FT406 | FLOW METER-ULTRASONIC IN GAS EXPORT METERING PACKAGE-METERING STREAM 1 E-X-2701 | FA_INAM | VALID | 1581 | PSFS | N | N |  | B | B | B
R27FT407 | FLOW METER-ULTRASONIC IN GAS EXPORT METERING PACKAGE-METERING STREAM 2 R-X-2701 | FA_INAM | VALID | 1581 | PSFS | N | N |  | B | B | B
R27FT406 | FLOW METER-ULTRASONIC IN GAS EXPORT METERING PACKAGE-METERING STREAM 1 R-X-2701 | FA_INAM | VALID | 1581 | PSFS | N | N |  | B | B | B
R-21-HV-7662 | 3/4IN BALL VALVE CONDENSATE IN CONDENSATE EXPORT METERING PACKAGE R-X-2130 (LO) | FA_PEVB | VALID | 1722 | VABA | N | N |  | C | C | C
R-21-HV-7645 | 3/4IN BALL VALVE CONDENSATE IN CONDENSATE EXPORT METERING PACKAGE R-X-2130 (LO) | FA_PEVB | VALID | 1722 | VABA | N | N |  | C | C | C
E91ZZSO259 | POSITION SWITCH OPEN FOR BLOW DOWN VALVE E91BDZV259 IN GAS FUEL SYSTEM E-X-9111 | FA_INDS | VALID | 41348 | PSSG | N | N | X | B | B | A
E91ZZSO260 | POSITION SWITCH OPEN FOR BLOW DOWN VALVE E91BDZV259 IN GAS FUEL SYSTEM E-X-9121 | FA_INDS | VALID | 41348 | PSSG | N | N | X | B | B | A
E91ZZSO261 | POSITION SWITCH OPEN FOR BLOW DOWN VALVE E91BDZV259 IN GAS FUEL SYSTEM E-X-9131 | FA_INDS | VALID | 41348 | PSSG | N | N | X | B | B | A
E91ZZSO262 | POSITION SWITCH OPEN FOR BLOW DOWN VALVE E91BDZV259 IN GAS FUEL SYSTEM E-X-9141 | FA_INDS | VALID | 41348 | PSSG | N | N | X | B | B | A
E65VE275 | VIBRATION ELEMENT, NON DRIVE END IN COMPRESSOR 2 E-X-6521 ON COMPRESSOR PACKAGE | FA_INDMS | VALID | 1569 |  | N | N |  | B | B | B
E65VE375 | VIBRATION ELEMENT, NON DRIVE END IN COMPRESSOR 3 E-X-6531 ON COMPRESSOR PACKAGE | FA_INDMS | VALID | 1569 |  | N | N |  | B | B | B
E65VE475 | VIBRATION ELEMENT, NON DRIVE END IN COMPRESSOR 4 E-X-6541 ON COMPRESSOR PACKAGE | FA_INDMS | VALID | 1569 |  | N | N |  | B | B | B
E65VE575 | VIBRATION ELEMENT, NON DRIVE END IN COMPRESSOR 5 E-X-6551 ON COMPRESSOR PACKAGE | FA_INDMS | VALID | 1569 |  | N | N |  | B | B | B
E65VE268 | VIBRATION ELEMENT, NON DRIVE END IN COMPRESSOR 2 E-X-6521 ON COMPRESSOR PACKAGE | FA_INDMS | VALID | 1569 |  | N | N |  | B | B | B
E65VE368 | VIBRATION ELEMENT, NON DRIVE END IN COMPRESSOR 3 E-X-6531 ON COMPRESSOR PACKAGE | FA_INDMS | VALID | 1569 |  | N | N |  | B | B | B
E65VE468 | VIBRATION ELEMENT, NON DRIVE END IN COMPRESSOR 4 E-X-6541 ON COMPRESSOR PACKAGE | FA_INDMS | VALID | 1569 |  | N | N |  | B | B | B
E65VE568 | VIBRATION ELEMENT, NON DRIVE END IN COMPRESSOR 5 E-X-6551 ON COMPRESSOR PACKAGE | FA_INDMS | VALID | 1569 |  | N | N |  | B | B | B
E65VE270 | VIBRATION ELEMENT, NON DRIVE END IN COMPRESSOR 2 E-X-6521 ON COMPRESSOR PACKAGE | FA_INDMS | VALID | 1569 |  | N | N |  | B | B | B
E65VE370 | VIBRATION ELEMENT, NON DRIVE END IN COMPRESSOR 3 E-X-6531 ON COMPRESSOR PACKAGE | FA_INDMS | VALID | 1569 |  | N | N |  | B | B | B
E65VE470 | VIBRATION ELEMENT, NON DRIVE END IN COMPRESSOR 4 E-X-6541 ON COMPRESSOR PACKAGE | FA_INDMS | VALID | 1569 |  | N | N |  | B | B | B
E65VE570 | VIBRATION ELEMENT, NON DRIVE END IN COMPRESSOR 5 E-X-6551 ON COMPRESSOR PACKAGE | FA_INDMS | VALID | 1569 |  | N | N |  | B | B | B
E-51-HV-2141 | 2IN DBB BALL VALVE IN CHEMICAL INJECTION PACKAGE E-X-5102 (CORROSION INHIBITOR) | FA_PEVB | VALID | 1722 | VABA | N | N |  | C | C | C
E-51-HV-2177 | 2IN DBB BALL VALVE IN CHEMICAL INJECTION PACKAGE E-X-5102 (CORROSION INHIBITOR) | FA_PEVB | VALID | 1722 | VABA | N | N |  | C | C | C
E-52-HV-3316 | 1/2IN BALL VALVE IN CHEMICAL INJECTION PACKAGE E-X-5201 (OXYGEN SCAVENGER) (LO) | FA_PEVB | VALID | 1722 | VABA | N | N |  | C | C | C
E-52-HV-3329 | 1/2IN BALL VALVE IN CHEMICAL INJECTION PACKAGE E-X-5201 (OXYGEN SCAVENGER) (LO) | FA_PEVB | VALID | 1722 | VABA | N | N |  | C | C | C
E-52-HV-3350 | 1/2IN BALL VALVE IN CHEMICAL INJECTION PACKAGE E-X-5201 (OXYGEN SCAVENGER) (LO) | FA_PEVB | VALID | 1722 | VABA | N | N |  | C | C | C
E-52-HV-3363 | 1/2IN BALL VALVE IN CHEMICAL INJECTION PACKAGE E-X-5201 (OXYGEN SCAVENGER) (LO) | FA_PEVB | VALID | 1722 | VABA | N | N |  | C | C | C
E-ESB-8001-D03 | FEEDER FOR DUMMY PANEL AND BUSBAR EARTHING KEY EXCHANGE BOX BUS-B ON SWITCHGEAR E-ESB-8001 | FA_EETM | VALID | 63767 |  | N | N |  | A | A | A
E-24-SPSG-001 | SIGHT GLASS IN LP FLASH GAS COMPRESSOR PACKAGE TRAIN 1-LUBE OIL SYSTEM E-X-2411 | FA_INDI | VALID |  |  | N | N |  | C | C | C
E-24-SPSG-002 | SIGHT GLASS IN LP FLASH GAS COMPRESSOR PACKAGE TRAIN 1-LUBE OIL SYSTEM E-X-2411 | FA_INDI | VALID |  |  | N | N |  | C | C | C
E-ESB-8001-A04 | 6.6KV/720V TRANSFORMER CUBICLE FOR E-ETR-8002A ON SWITCHGEAR E-ESB-8001 4000KVA | FA_EEPBV | VALID | 1336 | VACB | N | N |  | A | A | A
E-ESB-8001-A05 | 6.6KV/720V TRANSFORMER CUBICLE FOR E-ETR-8011A ON SWITCHGEAR E-ESB-8001 4000KVA | FA_EEPBV | VALID | 1336 | VACB | N | N |  | A | A | A
E-ESB-8001-A06 | 6.6KV/720V TRANSFORMER CUBICLE FOR E-ETR-8701A ON SWITCHGEAR E-ESB-8001 3150KVA | FA_EEPBV | VALID | 1336 | VACB | N | N |  | A | A | A
E-ESB-8001-A08 | 6.6KV/420V TRANSFORMER CUBICLE FOR E-ETR-8003A ON SWITCHGEAR E-ESB-8001 1000KVA | FA_EEPBV | VALID | 1336 | VACB | N | N |  | A | A | A
E-ESB-8012-B02-C | MATERIAL HANDLING AND LOGISTICS AREA NORMAL LIGHTING E-EDB-8918 E1 25.5KW 47.6A | FA_EEPBA | VALID | 63762 | ESCB | N | N |  | A | A | A
R25SOV009A | SOLENOID VALVE PROCESS CONDENSATE FROM FILTER COALESCER TO V2521 ADSORBER TOWER | FA_INDFS | VALID | 1740 | VCSO | N | N |  | B | B | B
R25SOV009B | SOLENOID VALVE PROCESS CONDENSATE FROM FILTER COALESCER TO V2521 ADSORBER TOWER | FA_INDFS | VALID | 1740 | VCSO | N | N |  | B | B | B
E-66-HV-0062 | 2IN GATE VALVE CRITICAL LOW PURITY NITROGEN TO THERMAL OXIDISER LP KO DRUM (LO) | FA_PEVG | VALID | 1729 | VAGA | N | N |  | C | C | C
E-66-HV-0019-DUP2 | 2IN GATE VALVE CRITICAL LOW PURITY NITROGEN TO THERMAL OXIDISER LP KO DRUM (LO) | FA_PEVG | DUP | 1729 | VAGA | N | N |  | C | C | C
E-66-HV-0064 | 2IN GATE VALVE CRITICAL LOW PURITY NITROGEN TO THERMAL OXIDISER LP KO DRUM (LO) | FA_PEVG | VALID | 1729 | VAGA | N | N |  | C | C | C
E81LG126 | LEVEL INDICATOR (MAGNETIC) E-TK-8111 FUEL TANK DIESEL FIRE WATER PUMP ENGINE 1 | FA_INDI | VALID |  |  | N | N |  | C | C | C
E81LG156 | LEVEL INDICATOR (MAGNETIC) E-TK-8121 FUEL TANK DIESEL FIRE WATER PUMP ENGINE 2 | FA_INDI | VALID |  |  | N | N |  | C | C | C
E81LG186 | LEVEL INDICATOR (MAGNETIC) E-TK-8131 FUEL TANK DIESEL FIRE WATER PUMP ENGINE 3 | FA_INDI | VALID |  |  | N | N |  | C | C | C
E-P-3018A | SEAL SYSTEM CIRCULATION PUMP IN RICH MEG CENTRIFUGE SKID-CENTRIFUGE A E-X-3006 | FA_REPC | VALID | 1641 | PUCE | N | N |  | B | B | B
E-P-3018B | SEAL SYSTEM CIRCULATION PUMP IN RICH MEG CENTRIFUGE SKID-CENTRIFUGE B E-X-3006 | FA_REPC | VALID | 1641 | PUCE | N | N |  | B | B | B
E-IMC-7650 | PROCESS AUTOMATION SYSTEM MARSHALLING CABINET IN RAVEN LOCAL EQUIPMENT ROOM #2 | FA_INSL | VALID | 63786 | CLCP | N | N |  | B | B | B
E-IMC-7651 | PROCESS AUTOMATION SYSTEM MARSHALLING CABINET IN RAVEN LOCAL EQUIPMENT ROOM #2 | FA_INSL | VALID | 63786 | CLCP | N | N |  | B | B | B
E-IMC-7652 | PROCESS AUTOMATION SYSTEM MARSHALLING CABINET IN RAVEN LOCAL EQUIPMENT ROOM #2 | FA_INSL | VALID | 63786 | CLCP | N | N |  | B | B | B
E-IMC-7653 | PROCESS AUTOMATION SYSTEM MARSHALLING CABINET IN RAVEN LOCAL EQUIPMENT ROOM #2 | FA_INSL | VALID | 63786 | CLCP | N | N |  | B | B | B
E-IMC-7654 | PROCESS AUTOMATION SYSTEM MARSHALLING CABINET IN RAVEN LOCAL EQUIPMENT ROOM #2 | FA_INSL | VALID | 63786 | CLCP | N | N |  | B | B | B
E-IMC-7655 | PROCESS AUTOMATION SYSTEM MARSHALLING CABINET IN RAVEN LOCAL EQUIPMENT ROOM #2 | FA_INSL | VALID | 63786 | CLCP | N | N |  | B | B | B
E20LV028A | 4IN LEVEL CONTROL GLOBE VALVE FROM HP SEP BOTTOM VESSEL TO RICH MEG FLASH DRUM | FA_PEVL | VALID | 1730 | VAGL | N | N |  | C | C | C
E20LV028B | 4IN LEVEL CONTROL GLOBE VALVE FROM HP SEP BOTTOM VESSEL TO RICH MEG FLASH DRUM | FA_PEVL | VALID | 1730 | VAGL | N | N |  | C | C | C
E20PDT044 | DIFFERENTIAL PRESSURE TRANSMITTER ACROSS SLUG CATCHER BOTTOMS HEATER E-E-2001A | FA_INDMT | VALID | 1905 | PSPT | N | N |  | B | B | B
E20PDT045 | DIFFERENTIAL PRESSURE TRANSMITTER ACROSS SLUG CATCHER BOTTOMS HEATER E-E-2001B | FA_INDMT | VALID | 1905 | PSPT | N | N |  | B | B | B
E-20-SPRS-026 | REMOVABLE SPOOL FROM SLUG CATCHER BOTTOMS HEATER TO HP SEPARATOR BOTTOM VESSEL | FA_PEG | VALID | 2114 | PICA | N | N |  | A | A | A
E20TT030 | TEMPERATURE TRANSMITTER FROM SLUG CATCHER BOTTOMS HEATERS TO HP SEP BTM VESSEL | FA_INDMT | VALID | 1905 | PSTT | N | N |  | B | B | B
R20FT729 | FLOW TRANSMITTER FROM RV2030 CONDENSATE SEPARATOR TO CONDENSATE HEAT EXCHANGER | FA_INDMT | VALID | 1905 | PSFT | N | N |  | B | B | B
R20FT894 | FLOW TRANSMITTER FROM GF SLUG CATCHER BOTTOMS TO RH2001A BOTTOM ELECTRIC HEATER | FA_INDMT | VALID | 1905 | PSFT | N | N |  | B | B | B
R20FT895 | FLOW TRANSMITTER FOR GF SLUG CATCHER BOTTOMS TO RH2001B BOTTOM ELECTRIC HEATER | FA_INDMT | VALID | 1905 | PSFT | N | N |  | B | B | B
R-20-HV-0649 | 3IN PLUG VALVE CLOSED DRAINS FROM RV2030 CONDENSATE SEPARATOR TO CLOSED DRAINS | FA_PEVL | VALID | 1730 | VAGL | N | N |  | C | C | C
R-20-HV-0651 | 3IN PLUG VALVE CLOSED DRAINS FROM RV2030 CONDENSATE SEPARATOR TO CLOSED DRAINS | FA_PEVL | VALID | 1730 | VAGL | N | N |  | C | C | C
R-20-HV-0654 | 3IN BALL VALVE CLOSED DRAINS FROM RV2030 CONDENSATE SEPARATOR TO CLOSED DRAINS | FA_PEVB | VALID | 1722 | VABA | N | N |  | C | C | C
R-20-HV-0655 | 3IN PLUG VALVE CLOSED DRAINS FROM RV2030 CONDENSATE SEPARATOR TO CLOSED DRAINS | FA_PEVL | VALID | 1730 | VAGL | N | N |  | C | C | C
R-20-HV-0685 | 10IN BALL VALVE PROCESS CONDENSATE FROM GF SUBSEA TRUNK LINE TO GF PIG RECEIVER | FA_PEVB | VALID | 1722 | VABA | N | N |  | C | C | C
R-20-HV-0734 | 2IN BALL VALVE PROCESS CONDENSATE FROM RV2030 CONDENSATE SEPARATOR TO HP FLARE | FA_PEVB | VALID | 1722 | VABA | N | N |  | C | C | C
R-20-HV-0736 | 2IN BALL VALVE PROCESS CONDENSATE FROM RV2030 CONDENSATE SEPARATOR TO HP FLARE | FA_PEVB | VALID | 1722 | VABA | N | N |  | C | C | C
R-20-HV-0739 | 2IN BALL VALVE PROCESS CONDENSATE FROM RV2030 CONDENSATE SEPARATOR TO HP FLARE | FA_PEVB | VALID | 1722 | VABA | N | N |  | C | C | C
R-20-HV-0957 | 3IN BALL VALVE CLOSED DRAINS FROM RV2030 CONDENSATE SEPARATOR TO CLOSED DRAINS | FA_PEVB | VALID | 1722 | VABA | N | N |  | C | C | C
R20PDT075 | PRESSURE DIFFERENTIAL TRANSMITTER ACROSS RV2029 CONDENSATE FLASH DRUM INTERNALS | FA_INDMT | VALID | 1905 | PSPT | N | N |  | B | B | B
R-20-SPSB-008 | 3IN SPECTACLE BLIND (CLOSED) FROM RV2030 CONDENSATE SEPARATOR TO CLOSED DRAINS | FA_PEG | VALID | 2114 | PICA | N | N |  | A | A | A
R-20-SPSB-009 | 3IN SPECTACLE BLIND (CLOSED) FROM RV2030 CONDENSATE SEPARATOR TO CLOSED DRAINS | FA_PEG | VALID | 2114 | PICA | N | N |  | A | A | A
R-20-SPSB-026 | 2IN SPECTACLE BLIND (CLOSED) FROM RH2001A SLUG CATCHER BOTTOMS ELECTRIC HEATER | FA_PEG | VALID | 2114 | PICA | N | N |  | A | A | A
R-20-SPSB-027 | 2IN SPECTACLE BLIND (CLOSED) FROM RH2001A SLUG CATCHER BOTTOMS ELECTRIC HEATER | FA_PEG | VALID | 2114 | PICA | N | N |  | A | A | A
R-20-SPSB-028 | 2IN SPECTACLE BLIND (CLOSED) FROM RH2001B SLUG CATCHER BOTTOMS ELECTRIC HEATER | FA_PEG | VALID | 2114 | PICA | N | N |  | A | A | A
R-20-SPSB-029 | 2IN SPECTACLE BLIND (CLOSED) FROM RH2001B SLUG CATCHER BOTTOMS ELECTRIC HEATER | FA_PEG | VALID | 2114 | PICA | N | N |  | A | A | A
R-ETP-2001B | THYRISTOR CONTROL PANEL FOR 690 V, 605 KW, 50 HZ - SLUG CATCHER BOTTOMS HEATER | FA_INSL | VALID | 63786 | CLCP | N | N |  | B | B | B
E-28-NRV-7661 | 1IN CHECK VALVE MEG RICH IN RICH MEG FEED PUMP E-P-2804A SAMPLING E-28-SCG-004 | FA_PEVC | VALID | 1724 | VACH | N | N |  | C | C | C
E-28-NRV-7673 | 1IN CHECK VALVE MEG RICH IN RICH MEG FEED PUMP E-P-2804A SAMPLING E-28-SCG-005 | FA_PEVC | VALID | 1724 | VACH | N | N |  | C | C | C
E-28-NRV-7685 | 1IN CHECK VALVE MEG RICH IN RICH MEG FEED PUMP E-P-2804A SAMPLING E-28-SCG-006 | FA_PEVC | VALID | 1724 | VACH | N | N |  | C | C | C
E-28-NRV-7764 | 1IN CHECK VALVE MEG RICH IN RICH MEG FEED PUMP E-P-2804A SAMPLING E-28-SCG-004 | FA_PEVC | VALID | 1724 | VACH | N | N |  | C | C | C
E-28-NRV-7768 | 1IN CHECK VALVE MEG RICH IN RICH MEG FEED PUMP E-P-2804A SAMPLING E-28-SCG-005 | FA_PEVC | VALID | 1724 | VACH | N | N |  | C | C | C
E-28-NRV-7772 | 1IN CHECK VALVE MEG RICH IN RICH MEG FEED PUMP E-P-2804A SAMPLING E-28-SCG-006 | FA_PEVC | VALID | 1724 | VACH | N | N |  | C | C | C
E-21-SPRS-018 | 18IN REMOVABLE SPOOL FROM CONDENSATE STABILISER FEED DRUM E-V-2102 TO LP FLARE | FA_PEG | VALID | 2114 | PICA | N | N |  | A | A | A
R21FT001 | FLOW TRANSMITTER FROM CONDENSATE EXPORT PUMP P-2121A/B TO CONDENSATE SEPARATOR | FA_INDMT | VALID | 1905 | PSFT | N | N |  | B | B | B
E-46-NRV-2790 | 3IN CHECK VALVE FROM PRESSURISATION GAS TO HP FLASH GAS COMPRESSOR AFTERCOOLER | FA_PEVC | VALID | 1724 | VACH | N | N |  | C | C | C
E-46-NRV-2791 | 3IN CHECK VALVE FROM PRESSURISATION GAS TO HP FLASH GAS COMPRESSOR AFTERCOOLER | FA_PEVC | VALID | 1724 | VACH | N | N |  | C | C | C
E-46-NRV-7433 | 3IN CHECK VALVE FROM PRESSURISATION GAS TO HP FLASH GAS COMPRESSOR AFTERCOOLER | FA_PEVC | VALID | 1724 | VACH | N | N |  | C | C | C
E-46-NRV-7434 | 3IN CHECK VALVE FROM PRESSURISATION GAS TO HP FLASH GAS COMPRESSOR AFTERCOOLER | FA_PEVC | VALID | 1724 | VACH | N | N |  | C | C | C
R-46-NRV-7042 | 2IN CHECK VALVE FROM PRESSURISATION HP FUEL GAS TO RV2030 CONDENSATE SEPARATOR | FA_PEVC | VALID | 1724 | VACH | N | N |  | C | C | C
E-47-NRV-7585 | 1IN CHECK VALVE METHANOL SAMPLING CONNECTION FOR METHANOL SAMPLING E-47-SJ-001 | FA_PEVC | VALID | 1724 | VACH | N | N |  | C | C | C
R-57-NRV-7234 | 2IN CHECK VALVE FUEL GAS FROM LP FUEL GAS HEADER TO CLOSED DRAIN DRUM R-V-5721 | FA_PEVC | VALID | 1724 | VACH | N | N |  | C | C | C
E25FT400 | FLOWMETER-VORTEX FROM HP SEPARATOR (TOP VESSEL) TO TSA INLET SCRUBBER E-V-2521 | FA_INDMT | VALID | 1905 | PSFT | N | N |  | B | B | B
E-64-NRV-02 | 1/2IN CHECK VALVE HIGH PURITY NITROGEN IN NITROGEN GENERATION PACKAGE E-X-6401 | FA_PEVC | VALID | 1724 | VACH | N | N |  | C | C | C
E-64-NRV-04 | 1/2IN CHECK VALVE HIGH PURITY NITROGEN IN NITROGEN GENERATION PACKAGE E-X-6401 | FA_PEVC | VALID | 1724 | VACH | N | N |  | C | C | C
E25PT014 | PRESSURE TRANSMITTER PROCESS HYDROCARBON GAS FROM TSA INLET HEADER TO PIPERACK | FA_INDMT | VALID | 1905 | TXGA | N | N |  | B | B | B
E-25-SPRS-011 | 3IN REMOVABLE SPOOL FROM TSA REGENERATION GAS KO DRUM E-V-2513 TO WET HP FLARE | FA_PEG | VALID | 2114 | PICA | N | N |  | A | A | A
E25TT016 | TEMPERATURE TRANSMITTER FROM TSA DEW POINTING (TRAIN 1) TO GAS EXPORT METERING | FA_INDMT | VALID | 1905 | PSTT | N | N |  | B | B | B
E25TT316 | TEMPERATURE TRANSMITTER FROM TSA DEW POINTING (TRAIN 2) TO GAS EXPORT METERING | FA_INDMT | VALID | 1905 | PSTT | N | N |  | B | B | B
E25TZW091 | THERMOWELL FOR TEMPERATURE TRANSMITTER E25TZE091 IN REGEN GAS HEATER E-HF-2511 | FA_PET | VALID | 1720 | PSTW | N | N | X | C | C | A
R-25-HV-0214 | 2IN BALL VALVE PROCESS CONDENSATE FROM V2526 REGENERATION GAS K.O DRAIN DRUM ( | FA_PEVB | VALID | 1722 | VABA | N | N |  | C | C | C
R-25-HV-0253 | GLOBE VALVE PROCESS CONDENSATE ON PRESSURE DIFFERENTIAL GAUGE BRIDLE R25PDG005 | FA_PEVL | VALID | 1730 | VAGL | N | N |  | C | C | C
R-25-HV-0255 | GLOBE VALVE PROCESS CONDENSATE ON PRESSURE DIFFERENTIAL GAUGE BRIDLE R25PDG008 | FA_PEVL | VALID | 1730 | VAGL | N | N |  | C | C | C
R-25-HV-0268 | GLOBE VALVE PROCESS CONDENSATE ON PRESSURE DIFFERENTIAL GAUGE BRIDLE R25PDG008 | FA_PEVL | VALID | 1730 | VAGL | N | N |  | C | C | C
R-25-HV-0302 | GLOBE VALVE PROCESS CONDENSATE ON PRESSURE DIFFERENTIAL GAUGE BRIDLE R25PDG005 | FA_PEVL | VALID | 1730 | VAGL | N | N |  | C | C | C
R-27-HV-1267 | 2IN GLOBE VALVE HYDROCARBON GAS ON ONSHORE GAS COMPRESSOR SUCTION DRUM V-2721A | FA_PEVL | VALID | 1730 | VAGL | N | N |  | C | C | C
R-27-HV-1415 | 2IN BALL VALVE HYDROCARBON GAS ON ONSHORE GAS COMPRESSOR K-2721A FOR R27PG105A | FA_PEVB | VALID | 1722 | VABA | N | N |  | C | C | C
R27FT137 | ULTRASONIC FLOW TRANSMITTER FROM SUCTION/DISCHARGER E-2721A/B TO UNTREATED GAS | FA_INDMT | VALID | 1905 | PSFT | N | N |  | B | B | B
R27RO206 | RESTRICTION ORIFICE FROM EXPORT GAS TO GAS LINE CROSS OVER CONNECTION GF/RAVEN | FA_PEO | VALID | 1657 | ROGN | N | N |  | C | C | C
E-28-HV-0105 | 2IN BALL VALVE RICH MEG FROM LP FUEL GAS TO MEG SLURRY DILUTION TANK E-TK-2803 | FA_PEVB | VALID | 1722 | VABA | N | N |  | C | C | C
E-28-HV-0109 | 3IN BALL VALVE RICH MEG FROM LP FUEL GAS TO MEG SLURRY DILUTION TANK E-TK-2803 | FA_PEVB | VALID | 1722 | VABA | N | N |  | C | C | C
E-28-HV-0111 | 3IN BALL VALVE RICH MEG FROM LP FUEL GAS TO MEG SLURRY DILUTION TANK E-TK-2803 | FA_PEVB | VALID | 1722 | VABA | N | N |  | C | C | C
E-28-HV-0116 | 2IN BALL VALVE LOW PURITY NITROGEN FROM BUFFER DRUM TO SLOP MEG TANK E-TK-2802 | FA_PEVB | VALID | 1722 | VABA | N | N |  | C | C | C
E-28-HV-0119 | 3IN BALL VALVE LOW PURITY NITROGEN FROM BUFFER DRUM TO SLOP MEG TANK E-TK-2802 | FA_PEVB | VALID | 1722 | VABA | N | N |  | C | C | C
E-28-HV-0121 | 3IN BALL VALVE LOW PURITY NITROGEN FROM BUFFER DRUM TO SLOP MEG TANK E-TK-2802 | FA_PEVB | VALID | 1722 | VABA | N | N |  | C | C | C
E-28-HV-6604 | 2IN BALL VALVE LP FUEL GAS FROM UTILITY DISTRIBUTION TO THERMAL OXIDATION UNIT | FA_PEVB | VALID | 1722 | VABA | N | N |  | C | C | C
E-28-HV-6605 | 2IN BALL VALVE LP FUEL GAS FROM UTILITY DISTRIBUTION TO THERMAL OXIDATION UNIT | FA_PEVB | VALID | 1722 | VABA | N | N |  | C | C | C
E-28-HV-6967 | 2IN BALL VALVE CONDENSATE FROM RAVEN RICH MEG FLASH DRUM TO CLOSED DRAINS (NC) | FA_PEVB | VALID | 1722 | VABA | N | N |  | C | C | C
R-20-HV-6450 | 4IN GATE VALVE PROCESS CONDENSATE ON R20LV730 TO CONDENSATE COOLER RA2121 (ILO) | FA_PEVG | VALID | 1729 | VAGA | N | N |  | C | C | C
R-20-HV-6451 | 4IN GATE VALVE PROCESS CONDENSATE ON R20LV730 TO CONDENSATE COOLER RA2121 (ILC) | FA_PEVG | VALID | 1729 | VAGA | N | N |  | C | C | C
E28PSV331 | 1D2 PRESSURE RELIEF VALVE RICH MEG FROM PSV INLET BLOWDOWN HEADER TO MEG DRAIN | FA_PESC | VALID | 1735 | VASC | N | N |  | A | A | A
E28TG172 | TEMPERATURE GAUGE ON RICH MEG FLASH DRUM CONDENSATE PUMP SEAL PLAN 75 E-P-2802 | FA_INDI | VALID |  |  | N | N |  | C | C | C
R-28-SPSB-010 | SPECTACLE BLIND (OPEN) RICH MEG FROM GF FLASH DRUM PUMPS TO RAVEN STORAGE TANK | FA_PEG | VALID | 2114 | PICA | N | N |  | A | A | A
E-29-HV-7178 | 6IN BALL VALVE MEG-LEAN/FRESH TO/FROM LEAN MEG STORAGE TANK E-TK-2901A/B (ILO) | FA_PEVB | VALID | 1722 | VABA | N | N |  | C | C | C
E-30-HV-0177 | 2IN BALL VALVE CONDENSATE ON MEG DISTILLATION COLUMN REFLUX DRUM E-V-3007 (NC) | FA_PEVB | VALID | 1722 | VABA | N | N |  | C | C | C
E-21-HV-1747 | 2IN GATE VALVE CONDENSATE ON LEVEL SAFETY TRANSMITTER GWR BRIDLE E21LT032 (LC) | FA_PEVG | VALID | 1729 | VAGA | N | N |  | C | C | C
E-30-HV-3270 | 2IN BALL VALVE UTILITY WATER IN RICH MEG CENTRIFUGE SKID-CENTRIFUGE A E-X-3006 | FA_PEVB | VALID | 1722 | VABA | N | N |  | C | C | C
E-30-HV-3455 | 2IN BALL VALVE UTILITY WATER IN RICH MEG CENTRIFUGE SKID-CENTRIFUGE B E-X-3006 | FA_PEVB | VALID | 1722 | VABA | N | N |  | C | C | C
E-24-HV-2351 | 2IN GATE VALVE FROM LP FLASH GAS COMPRESSOR SUCTION DRUM TO CLOSED DRAINS (NC) | FA_PEVG | VALID | 1729 | VAGA | N | N |  | C | C | C
E-24-HV-2381 | 2IN GATE VALVE FROM MP FLASH GAS COMPRESSOR SUCTION DRUM TO CLOSED DRAINS (NC) | FA_PEVG | VALID | 1729 | VAGA | N | N |  | C | C | C
E30PT422 | PRESSURE TRANSMITTER FOR RECLAIMED MEG PRODUCT PUMP SUCTION PRESSURE E-P-3008A | FA_INDMT | VALID | 1905 | TXGA | N | N |  | B | B | B
E30PT423 | PRESSURE TRANSMITTER FOR RECLAIMED MEG PRODUCT PUMP SUCTION PRESSURE E-P-3008A | FA_INDMT | VALID | 1905 | TXGA | N | N |  | B | B | B
E30PT432 | PRESSURE TRANSMITTER FOR RECLAIMED MEG PRODUCT PUMP SUCTION PRESSURE E-P-3008B | FA_INDMT | VALID | 1905 | TXGA | N | N |  | B | B | B
E30PT433 | PRESSURE TRANSMITTER FOR RECLAIMED MEG PRODUCT PUMP SUCTION PRESSURE E-P-3008B | FA_INDMT | VALID | 1905 | TXGA | N | N |  | B | B | B
E-24-HV-2543 | 2IN GATE VALVE FROM MP FLASH GAS COMPRESSOR SUCTION DRUM TO CLOSED DRAINS (NC) | FA_PEVG | VALID | 1729 | VAGA | N | N |  | C | C | C
E-30-SPSB-002 | SPECTACLE BLIND (CLOSED) FROM E-V-3005 TO MEG TRAIN CONDENSATE COLLECTION DRUM | FA_PEG | VALID | 2114 | PICA | N | N |  | A | A | A
E-30-SPSB-101 | 1IN SPECTACLE BLIND (CLOSED) FROM MEG CENTRIFUGE LUBE OIL SKID E-X-3004 TO OWD | FA_PEG | VALID | 2114 | PICA | N | N |  | A | A | A
E30TT430 | TEMPERATURE TRANSMITTER IN RICH MEG CENTRIFUGE SKID-LUBE OIL SYSTEM B E-X-3006 | FA_INDMT | VALID | 1905 | PSTT | N | N |  | B | B | B
E30VZT203 | VIBRATION SAFETY TRANSMITTER IN RICH MEG CENTRIFUGE SKID-CENTRIFUGE A E-X-3006 | FA_INDMT | VALID | 1905 | DEVD | N | N | X | B | B | A
E30VZT204 | VIBRATION SAFETY TRANSMITTER IN RICH MEG CENTRIFUGE SKID-CENTRIFUGE A E-X-3006 | FA_INDMT | VALID | 1905 | DEVD | N | N | X | B | B | A
E30VZT356 | VIBRATION SAFETY TRANSMITTER IN RICH MEG CENTRIFUGE SKID-CENTRIFUGE B E-X-3006 | FA_INDMT | VALID | 1905 | DEVD | N | N | X | B | B | A
E30VZT357 | VIBRATION SAFETY TRANSMITTER IN RICH MEG CENTRIFUGE SKID-CENTRIFUGE B E-X-3006 | FA_INDMT | VALID | 1905 | DEVD | N | N | X | B | B | A
E-24-HV-2597 | 2IN GATE VALVE FROM LP FLASH GAS COMPRESSOR SUCTION DRUM TO CLOSED DRAINS (NC) | FA_PEVG | VALID | 1729 | VAGA | N | N |  | C | C | C
E30XZV300 | 3IN SIS ON-OFF VALVE WITH DVC LEAN MEG FROM LEAN MEG PRODUCT PUMPS E-P-3006A/B | FA_PEVB | VALID | 1731 | VCGN | N | N | X | C | C | A
E-HE-3011 | HEAT EXCHANGER-AIR COOLER IN RECOVERED MEG RETURN PUMP SEAL PLAN-53B E-P-3007A | FA_SEHS | VALID | 1436 | HES | N | N |  | C | C | C
E-HE-3012 | HEAT EXCHANGER-AIR COOLER IN RECOVERED MEG RETURN PUMP SEAL PLAN-53B E-P-3007B | FA_SEHS | VALID | 1436 | HES | N | N |  | C | C | C
E-V-3024 | ACCUMULATOR IN RICH MEG RECYCLE HEATER CIRCULATION PUMP SEAL PLAN-52 E-P-3009A | FA_SEPA | VALID | 1752 | VEAH | N | N |  | A | A | A
E-V-3025 | ACCUMULATOR IN RICH MEG RECYCLE HEATER CIRCULATION PUMP SEAL PLAN-52 E-P-3009B | FA_SEPA | VALID | 1752 | VEAH | N | N |  | A | A | A
E-24-HV-2715 | 2IN GATE VALVE FROM HP FLASH GAS COMPRESSOR SUCTION DRUM TO CLOSED DRAINS (NC) | FA_PEVG | VALID | 1729 | VAGA | N | N |  | C | C | C
E-24-HV-3769 | 2IN GATE VALVE FROM LP FLASH GAS COMPRESSOR SUCTION DRUM TO CLOSED DRAINS (NC) | FA_PEVG | VALID | 1729 | VAGA | N | N |  | C | C | C
E-24-HV-3813 | 2IN GATE VALVE FROM MP FLASH GAS COMPRESSOR SUCTION DRUM TO CLOSED DRAINS (NC) | FA_PEVG | VALID | 1729 | VAGA | N | N |  | C | C | C
E-24-HV-3900 | 2IN GATE VALVE FROM LP FLASH GAS COMPRESSOR SUCTION DRUM TO CLOSED DRAINS (NC) | FA_PEVG | VALID | 1729 | VAGA | N | N |  | C | C | C
E-24-HV-3909 | 2IN GATE VALVE FROM MP FLASH GAS COMPRESSOR SUCTION DRUM TO CLOSED DRAINS (NC) | FA_PEVG | VALID | 1729 | VAGA | N | N |  | C | C | C
R-43-SPSB-001 | 3IN CLOSED SPECTACLE BLIND FROM V-4321 HP FLARE KO DRUM TO CLOSED DRAIN HEADER | FA_PEG | VALID | 2114 | PICA | N | N |  | A | A | A
R43FT001 | FLOW TRANSMITTER ULTRASONIC FROM V-4321 H.P. FLARE K.O. DRUM TO HP FLARE STACK | FA_INDMT | VALID | 1905 | PSFT | N | N |  | B | B | B
R43FT002 | FLOW TRANSMITTER ULTRASONIC FROM V-4322 L.P. FLARE K.O. DRUM TO LP FLARE STACK | FA_INDMT | VALID | 1905 | PSFT | N | N |  | B | B | B
R-46-HV-2092 | 3IN BALL VALVE SRD FUEL GAS FROM HP FUEL GAS HEATER H-4522 TO HP FLARE (FB/LO) | FA_PEVB | VALID | 1722 | VABA | N | N |  | C | C | C
R-46-HV-2093 | 3IN BALL VALVE SRD FUEL GAS FROM HP FUEL GAS HEATER H-4522 TO HP FLARE (FB/LO) | FA_PEVB | VALID | 1722 | VABA | N | N |  | C | C | C
R-45-HV-3292 | 4IN BALL VALVE FUEL GAS FROM FUEL GAS FROM RAVEN TO HP FUEL GAS KO DRUM V-4521 | FA_PEVB | VALID | 1722 | VABA | N | N |  | C | C | C
R-45-HV-3294 | 4IN BALL VALVE FUEL GAS FROM FUEL GAS FROM RAVEN TO HP FUEL GAS KO DRUM V-4521 | FA_PEVB | VALID | 1722 | VABA | N | N |  | C | C | C
R-45-HV-3299 | 4IN BALL VALVE FUEL GAS FROM FUEL GAS FROM RAVEN TO HP FUEL GAS KO DRUM V-4521 | FA_PEVB | VALID | 1722 | VABA | N | N |  | C | C | C
R-45-HV-3301 | 4IN BALL VALVE FUEL GAS FROM FUEL GAS FROM RAVEN TO HP FUEL GAS KO DRUM V-4521 | FA_PEVB | VALID | 1722 | VABA | N | N |  | C | C | C
R-45-HV-7460 | 8IN BALL VALVE FUEL GAS FROM TREATED GAS FILTER TO HP FUEL GAS KO DRUM V-4521 | FA_PEVB | VALID | 1722 | VABA | N | N |  | C | C | C
R-45-HV-7462 | 8IN BALL VALVE FUEL GAS FROM TREATED GAS FILTER TO HP FUEL GAS KO DRUM V-4521 | FA_PEVB | VALID | 1722 | VABA | N | N |  | C | C | C
R45PT002 | PRESSURE TRANSMITTER FUEL GAS ON HP FUEL GAS KO DRUM V-4521 ISOLATION R45PT002 | FA_INDMT | VALID | 1905 | TXGA | N | N |  | B | B | B
R45PT003 | PRESSURE TRANSMITTER FUEL GAS ON HP FUEL GAS KO DRUM V-4521 ISOLATION R45PT003 | FA_INDMT | VALID | 1905 | TXGA | N | N |  | B | B | B
E-46-HV-0035 | 3IN BALL VALVE FUEL GAS FROM PRESSURISATION GAS TO TSA INLET SCRUBBER E-V-2511 | FA_PEVB | VALID | 1722 | VABA | N | N |  | C | C | C
E-46-HV-0037 | 3IN BALL VALVE FUEL GAS FROM PRESSURISATION GAS TO TSA INLET SCRUBBER E-V-2511 | FA_PEVB | VALID | 1722 | VABA | N | N |  | C | C | C
E-46-HV-0783 | 3IN BALL VALVE FUEL GAS FROM PRESSURISATION GAS TO TSA INLET SCRUBBER E-V-2521 | FA_PEVB | VALID | 1722 | VABA | N | N |  | C | C | C
E-46-HV-0792 | 3IN GLOBE VALVE FROM PRESSURISATION GAS TO HP FLASH GAS COMPRESSOR AFTERCOOLER | FA_PEVL | VALID | 1730 | VAGL | N | N |  | C | C | C
E-46-HV-1997 | 4IN BALL VALVE FUEL GAS FROM RAVEN GAS TO AUXILIARY GAS HEATER SHELL E-HX-4601 | FA_PEVB | VALID | 1722 | VABA | N | N |  | C | C | C
E-46-HV-1998 | 4IN BALL VALVE FUEL GAS FROM RAVEN GAS TO AUXILIARY GAS HEATER SHELL E-HX-4601 | FA_PEVB | VALID | 1722 | VABA | N | N |  | C | C | C
E-46-HV-3682 | 3IN GLOBE VALVE FUEL GAS FROM PRESSURISATION GAS TO TSA INLET SCRUBBER E-V-2511 | FA_PEVL | VALID | 1730 | VAGL | N | N |  | C | C | C
E-46-HV-9246 | 4IN BALL VALVE FUEL GAS FROM RAVEN GAS TO AUXILIARY GAS HEATER SHELL E-HX-4601 | FA_PEVB | VALID | 1722 | VABA | N | N |  | C | C | C
E-46-HV-9262 | 4IN BALL VALVE FUEL GAS FROM RAVEN GAS TO AUXILIARY GAS HEATER SHELL E-HX-4601 | FA_PEVB | VALID | 1722 | VABA | N | N |  | C | C | C
E-46-HV-9303 | 3IN BALL VALVE FUEL GAS FROM PRESSURISATION GAS TO TSA INLET SCRUBBER E-V-2511 | FA_PEVB | VALID | 1722 | VABA | N | N |  | C | C | C
E-46-HV-9304 | 3IN BALL VALVE FUEL GAS FROM PRESSURISATION GAS TO TSA INLET SCRUBBER E-V-2521 | FA_PEVB | VALID | 1722 | VABA | N | N |  | C | C | C
E-46-HV-9305 | 3IN BALL VALVE FUEL GAS FROM PRESSURISATION GAS TO TSA INLET SCRUBBER E-V-2521 | FA_PEVB | VALID | 1722 | VABA | N | N |  | C | C | C
E-46-HV-9308 | 3IN BALL VALVE FUEL GAS FROM PRESSURISATION GAS TO TSA INLET SCRUBBER E-V-2521 | FA_PEVB | VALID | 1722 | VABA | N | N |  | C | C | C
E-46-HV-9309 | 3IN BALL VALVE FUEL GAS FROM PRESSURISATION GAS TO TSA INLET SCRUBBER E-V-2521 | FA_PEVB | VALID | 1722 | VABA | N | N |  | C | C | C
E-46-HV-9311 | 3IN BALL VALVE FUEL GAS FROM PRESSURISATION GAS TO TSA INLET SCRUBBER E-V-2511 | FA_PEVB | VALID | 1722 | VABA | N | N |  | C | C | C
E46PT011 | PRESSURE TRANSMITTER FROM AUXILIARY GAS HEATER SHELL E-HX-4601 TO DRY HP FLARE | FA_INDMT | VALID | 1905 | TXGA | N | N |  | B | B | B
E46TT091 | TEMPERATURE TRANSMITTER FROM RAVEN GAS TO AUXILIARY GAS HEATER SHELL E-HX-4601 | FA_INDMT | VALID | 1905 | PSTT | N | N |  | B | B | B
R46PDT154 | PRESSURE DIFFERENTIAL TRANSMITTER ACROSS GFFT4621A/B FUEL GAS FILTER SEPARATOR | FA_INDMT | VALID | 1905 | PSPT | N | N |  | B | B | B
R-46-SPRS-003 | 2IN REMOVABLE SPOOL FROM FUEL GAS DISTRIBUTION TO RV2029 CONDENSATE FLASH DRUM | FA_PEG | VALID | 2114 | PICA | N | N |  | A | A | A
E47PT048 | PRESSURE TRANSMITTER ON G-F OFFSHORE METHANOL INJECTION PUMP EP4703A DIAPHRAGM | FA_INDMT | VALID | 1905 | TXGA | N | N |  | B | B | B
E47PT051 | PRESSURE TRANSMITTER FOR METHANOL OFFLOADING PUMP DISCHARGED PRESSURE E-P-4701 | FA_INDMT | VALID | 1905 | TXGA | N | N |  | B | B | B
E47PT056 | PRESSURE TRANSMITTER ON G-F OFFSHORE METHANOL INJECTION PUMP EP4703B DIAPHRAGM | FA_INDMT | VALID | 1905 | TXGA | N | N |  | B | B | B
E-51-SPHO-018 | FLEXIBLE HOSE FLANGED ENDS ON RAVEN CORROSION INHIBITOR TRANSFER PUMP E-P-5115 | FA_PEG | VALID | 2114 | PICA | N | N |  | A | A | A
E-51-SPHO-034 | FLEXIBLE HOSE FLANGED ENDS ON RAVEN CORROSION INHIBITOR TRANSFER PUMP E-P-5115 | FA_PEG | VALID | 2114 | PICA | N | N |  | A | A | A
E-51-SPHO-051 | FLEXIBLE HOSE FLANGED ENDS ON RAVEN CORROSION INHIBITOR TRANSFER PUMP E-P-5115 | FA_PEG | VALID | 2114 | PICA | N | N |  | A | A | A
E52FT174 | FLOW TRANSMITTER ON MEG REGEN SODIUM HYDROXIDE DOSING PUMP EP5208A/B DISCHARGE | FA_INDMT | VALID | 1905 | PSFT | N | N |  | B | B | B
E-30-HV-0531 | 2IN GATE VALVE HOT OIL FROM HOT OIL SUPPLY HEADER TO HOT OIL DRAIN HEADER (NC) | FA_PEVG | VALID | 1729 | VAGA | N | N |  | C | C | C
E-30-HV-0532 | 2IN GATE VALVE HOT OIL FROM MEG REBOILER E-E-3001 TO HOT OIL DRAIN HEADER (NC) | FA_PEVG | VALID | 1729 | VAGA | N | N |  | C | C | C
E52PSV160 | PRESSURE SAFETY RELIEF VALVE IN CHEMICAL INJECTION PACKAGE E-X-5102 (ANTIFOAM) | FA_PESC | VALID | 1735 | VASC | N | N |  | A | A | A
E52PSV161 | PRESSURE SAFETY RELIEF VALVE IN CHEMICAL INJECTION PACKAGE E-X-5102 (ANTIFOAM) | FA_PESC | VALID | 1735 | VASC | N | N |  | A | A | A
E52PSV162 | PRESSURE SAFETY RELIEF VALVE IN CHEMICAL INJECTION PACKAGE E-X-5102 (ANTIFOAM) | FA_PESC | VALID | 1735 | VASC | N | N |  | A | A | A
E52PSV163 | PRESSURE SAFETY RELIEF VALVE IN CHEMICAL INJECTION PACKAGE E-X-5102 (ANTIFOAM) | FA_PESC | VALID | 1735 | VASC | N | N |  | A | A | A
E52PSV164 | PRESSURE SAFETY RELIEF VALVE IN CHEMICAL INJECTION PACKAGE E-X-5102 (ANTIFOAM) | FA_PESC | VALID | 1735 | VASC | N | N |  | A | A | A
E52PSV165 | PRESSURE SAFETY RELIEF VALVE IN CHEMICAL INJECTION PACKAGE E-X-5102 (ANTIFOAM) | FA_PESC | VALID | 1735 | VASC | N | N |  | A | A | A
E52PT094 | PRESSURE TRANSMITTER IN CHEMICAL INJECTION PACKAGE E-X-5201 (OXYGEN SCAVENGER) | FA_INDMT | VALID | 1905 | TXGA | N | N |  | B | B | B
E52PT095 | PRESSURE TRANSMITTER IN CHEMICAL INJECTION PACKAGE E-X-5201 (OXYGEN SCAVENGER) | FA_INDMT | VALID | 1905 | TXGA | N | N |  | B | B | B
E52PT096 | PRESSURE TRANSMITTER IN CHEMICAL INJECTION PACKAGE E-X-5201 (OXYGEN SCAVENGER) | FA_INDMT | VALID | 1905 | TXGA | N | N |  | B | B | B
E52PT097 | PRESSURE TRANSMITTER IN CHEMICAL INJECTION PACKAGE E-X-5201 (OXYGEN SCAVENGER) | FA_INDMT | VALID | 1905 | TXGA | N | N |  | B | B | B
E52PT108 | PRESSURE TRANSMITTER IN CHEMICAL INJECTION PACKAGE E-X-5201 (OXYGEN SCAVENGER) | FA_INDMT | VALID | 1905 | TXGA | N | N |  | B | B | B
E52PT116 | PRESSURE TRANSMITTER IN CHEMICAL INJECTION PACKAGE E-X-5201 (OXYGEN SCAVENGER) | FA_INDMT | VALID | 1905 | TXGA | N | N |  | B | B | B
E52PT117 | PRESSURE TRANSMITTER IN CHEMICAL INJECTION PACKAGE E-X-5201 (OXYGEN SCAVENGER) | FA_INDMT | VALID | 1905 | TXGA | N | N |  | B | B | B
E52PT118 | PRESSURE TRANSMITTER IN CHEMICAL INJECTION PACKAGE E-X-5201 (OXYGEN SCAVENGER) | FA_INDMT | VALID | 1905 | TXGA | N | N |  | B | B | B
E52PT140 | PRESSURE TRANSMITTER IN CHEMICAL INJECTION PACKAGE E-X-5203 (SODIUM CARBONATE) | FA_INDMT | VALID | 1905 | TXGA | N | N |  | B | B | B
E52PT141 | PRESSURE TRANSMITTER IN CHEMICAL INJECTION PACKAGE E-X-5203 (SODIUM CARBONATE) | FA_INDMT | VALID | 1905 | TXGA | N | N |  | B | B | B
E52PT142 | PRESSURE TRANSMITTER IN CHEMICAL INJECTION PACKAGE E-X-5203 (SODIUM CARBONATE) | FA_INDMT | VALID | 1905 | TXGA | N | N |  | B | B | B
E52PT143 | PRESSURE TRANSMITTER IN CHEMICAL INJECTION PACKAGE E-X-5203 (SODIUM CARBONATE) | FA_INDMT | VALID | 1905 | TXGA | N | N |  | B | B | B
E52PT152 | PRESSURE TRANSMITTER IN CHEMICAL INJECTION PACKAGE E-X-5203 (SODIUM CARBONATE) | FA_INDMT | VALID | 1905 | TXGA | N | N |  | B | B | B
E52PT153 | PRESSURE TRANSMITTER IN CHEMICAL INJECTION PACKAGE E-X-5203 (SODIUM CARBONATE) | FA_INDMT | VALID | 1905 | TXGA | N | N |  | B | B | B
E52PT154 | PRESSURE TRANSMITTER IN CHEMICAL INJECTION PACKAGE E-X-5203 (SODIUM CARBONATE) | FA_INDMT | VALID | 1905 | TXGA | N | N |  | B | B | B
E52PT155 | PRESSURE TRANSMITTER IN CHEMICAL INJECTION PACKAGE E-X-5203 (SODIUM CARBONATE) | FA_INDMT | VALID | 1905 | TXGA | N | N |  | B | B | B
R-57-HV-2232 | BALL VALVE PROCESS CONDENSATE FOR CLOSED DRAIN DRUM PUMP CIRCULATION R-P-5721B | FA_PEVB | VALID | 1722 | VABA | N | N |  | C | C | C
E-44-HV-5868 | 20IN GATE VALVE HOT OIL FROM HOT OIL EXPANSION DRUM E-V-6001 TO LP FLARE (ILO) | FA_PEVG | VALID | 1729 | VAGA | N | N |  | C | C | C
E-44-HV-5869 | 20IN GATE VALVE HOT OIL FROM HOT OIL EXPANSION DRUM E-V-6001 TO LP FLARE (ILO) | FA_PEVG | VALID | 1729 | VAGA | N | N |  | C | C | C
E-44-HV-8821 | 2IN GATE VALVE FUEL GAS FROM LP FUEL GAS TO MAIN LP BURSTING DISC FLARE HEADER | FA_PEVG | VALID | 1729 | VAGA | N | N |  | C | C | C
R-45-HV-2035 | 2IN GATE VALVE ON HP FUEL GAS KO DRUM V-4521 PRESSURE GAUGE ISOLATION R45PG001 | FA_PEVG | VALID | 1729 | VAGA | N | N |  | C | C | C
R-46-HV-7031 | 2IN GATE VALVE FROM FUEL GAS DISTRIBUTION TO RV2029 CONDENSATE FLASH DRUM (NC) | FA_PEVG | VALID | 1729 | VAGA | N | N |  | C | C | C
R-46-HV-7033 | 2IN GATE VALVE FROM FUEL GAS DISTRIBUTION TO RV2029 CONDENSATE FLASH DRUM (NC) | FA_PEVG | VALID | 1729 | VAGA | N | N |  | C | C | C
E-60-HV-5886 | 18IN GATE VALVE HOT OIL FROM HOT OIL EXPANSION DRUM E-V-6001 TO LP FLARE (ILO) | FA_PEVG | VALID | 1729 | VAGA | N | N |  | C | C | C
E-60-HV-5887 | 18IN GATE VALVE HOT OIL FROM HOT OIL EXPANSION DRUM E-V-6001 TO LP FLARE (ILO) | FA_PEVG | VALID | 1729 | VAGA | N | N |  | C | C | C
E-60-HV-5890 | 18IN GATE VALVE HOT OIL FROM HOT OIL EXPANSION DRUM E-V-6001 TO LP FLARE (ILC) | FA_PEVG | VALID | 1729 | VAGA | N | N |  | C | C | C
E60LT101 | LEVEL TRANSMITTER-GWR IN HOT OIL CLOSED DRAINS DRUM PUMP SEAL PLAN-52 E-P-6006 | FA_INDMT | VALID | 1905 | PSLT | N | N |  | B | B | B
E-60-HV-5891 | 18IN GATE VALVE HOT OIL FROM HOT OIL EXPANSION DRUM E-V-6001 TO LP FLARE (ILC) | FA_PEVG | VALID | 1729 | VAGA | N | N |  | C | C | C
E60PG051 | PRESSURE GAUGE FOR HOT OIL CLOSED DRAIN DRUM PUMP DISCHARGED PRESSURE E-P-6006 | FA_INDI | VALID |  |  | N | N |  | C | C | C
E60PT039 | PRESSURE TRANSMITTER FROM HOT OIL COLLECTION TO HOT OIL START UP PUMP E-P-6001 | FA_INDMT | VALID | 1905 | TXGA | N | N |  | B | B | B
E60TT084 | TEMPERATURE TRANSMITTER FROM HOT OIL TRIM COOLER E-A-6001 TO COLLECTION HEADER | FA_INDMT | VALID | 1905 | PSTT | N | N |  | B | B | B
E-63-SPRS-004 | 6IN REMOVABLE SPOOL FROM INSTRUMENT AIR RECEIVER E-V-6301A TO ATMOSPHERIC VENT | FA_PEG | VALID | 2114 | PICA | N | N |  | A | A | A
E-63-SPRS-006 | 6IN REMOVABLE SPOOL FROM INSTRUMENT AIR RECEIVER E-V-6301B TO ATMOSPHERIC VENT | FA_PEG | VALID | 2114 | PICA | N | N |  | A | A | A
E-64-HV-0114 | 2IN BALL VALVE LOW PURITY NITROGEN IN PAPA AREA UTILITY DISTRIBUTION-2 UNIT 30 | FA_PEVB | VALID | 1722 | VABA | N | N |  | C | C | C
E-64-HV-0117 | 2IN BALL VALVE LOW PURITY NITROGEN IN PAPA AREA UTILITY DISTRIBUTION-1 UNIT 30 | FA_PEVB | VALID | 1722 | VABA | N | N |  | C | C | C
E-64-HV-1116 | 2IN BALL VALVE LOW PURITY NITROGEN IN PAPA AREA UTILITY DISTRIBUTION-1 UNIT 30 | FA_PEVB | VALID | 1722 | VABA | N | N |  | C | C | C
E-64-HV-7433 | 2IN BALL VALVE LOW PURITY NITROGEN FROM BUFFER DRUM TO SLOP MEG TANK E-TK-2802 | FA_PEVB | VALID | 1722 | VABA | N | N |  | C | C | C
E-64-HV-7446 | 2IN BALL VALVE NON CRITICAL LP NITROGEN IN PAUA/PAUC AREA UTILITY DISTRIBUTION | FA_PEVB | VALID | 1722 | VABA | N | N |  | C | C | C
E-64-HV-7450 | 2IN BALL VALVE LOW PURITY NITROGEN IN PAPA AREA UTILITY DISTRIBUTION-2 UNIT 30 | FA_PEVB | VALID | 1722 | VABA | N | N |  | C | C | C
E-60-HV-8423 | 2IN GATE VALVE HOT OIL FROM HOT OIL DRAIN HEADER TO HOT OIL CLOSED DRAINS DRUM | FA_PEVG | VALID | 1729 | VAGA | N | N |  | C | C | C
E65TT151 | DELIVERY AIR OUTLET TRANSMITTER IN COMPRESSOR 2 E-X-6521 ON COMPRESSOR PACKAGE | FA_INDMT | VALID | 1905 | PSTT | N | N |  | B | B | B
E66AT060 | ANALYSIS TRANSMITTER IN THERMAL OXIDIZER COMBUSTION CHAMBER AND STACK E-X-6601 | FA_INDMT | VALID | 1905 | TXGA | N | N |  | B | B | B
E66AT061 | ANALYSIS TRANSMITTER IN THERMAL OXIDIZER COMBUSTION CHAMBER AND STACK E-X-6601 | FA_INDMT | VALID | 1905 | TXGA | N | N |  | B | B | B
E-66-SPSB-001 | 3IN SPECTACLE BLIND (CLOSED) FROM THERMAL OXIDISER LLP KO DRUM E-V-6601 TO OWD | FA_PEG | VALID | 2114 | PICA | N | N |  | A | A | A
E67FT312 | FLOW TRANSMITTER-MAGNETIC FROM BOTTOM PUMPS E-P-6703A/B TO AIR COOLER E-A-6701 | FA_INDMT | VALID | 1905 | PSFT | N | N |  | B | B | B
E-67-HV-0014 | 4IN BALL VALVE OWD/CWD DRAINS FROM SYSTEM 56,58 & 82 TO CPI SEPARATOR E-X-6706 | FA_PEVB | VALID | 1722 | VABA | N | N |  | C | C | C
E-67-HV-0016 | 4IN BALL VALVE OWD/CWD DRAINS FROM SYSTEM 56,58 & 82 TO CPI SEPARATOR E-X-6706 | FA_PEVB | VALID | 1722 | VABA | N | N |  | C | C | C
E-67-HV-5625 | 4IN BALL VALVE OWD/CWD DRAINS FROM SYSTEM 56,58 & 82 TO CPI SEPARATOR E-X-6706 | FA_PEVB | VALID | 1722 | VABA | N | N |  | C | C | C
E-67-HV-8545 | 2IN BALL VALVE FROM EXPORT PUMP E-P-6705B TO 150# DRAIN COLLECTION HEADER (NC) | FA_PEVB | VALID | 1722 | VABA | N | N |  | C | C | C
E-67-HV-8576 | 2IN BALL VALVE PRODUCED WATER FROM PRODUCED WATER PRE-FILTER E-FL-6701A TO OWD | FA_PEVB | VALID | 1722 | VABA | N | N |  | C | C | C
E-67-HV-8582 | 2IN BALL VALVE PRODUCED WATER FROM PRODUCED WATER PRE-FILTER E-FL-6701B TO OWD | FA_PEVB | VALID | 1722 | VABA | N | N |  | C | C | C
E-67-SPRS-074 | 6IN REMOVABLE SPOOL FROM FUEL GAS STRIPPER E-V-6703 TO BOTTOM PUMP E-P-6703A/B | FA_PEG | VALID | 2114 | PICA | N | N |  | A | A | A
E-67-SPRS-087 | 3IN REMOVABLE SPOOL FROM CPI OIL PUMP E-P-6707A TO SKIMMED OIL VESSEL E-V-6702 | FA_PEG | VALID | 2114 | PICA | N | N |  | A | A | A
E-67-SPRS-088 | 3IN REMOVABLE SPOOL FROM CPI OIL PUMP E-P-6707B TO SKIMMED OIL VESSEL E-V-6702 | FA_PEG | VALID | 2114 | PICA | N | N |  | A | A | A
E-67-SPSB-059 | 3IN SPECTACLE BLIND (OPEN) FROM CPI SEPARATOR E-X-6706 TO SLUDGE SUMP E-Z-6702 | FA_PEG | VALID | 2114 | PICA | N | N |  | A | A | A
E-81-HV-1968 | 16IN POST INDICATOR VALVE FIRE WATER IN FIRE WATER DISTRIBUTION FOR PLANT WEST | FA_PEVB | VALID | 1722 | VABA | N | N |  | C | C | C
E-81-HV-1969 | 16IN POST INDICATOR VALVE FIRE WATER IN FIRE WATER DISTRIBUTION FOR PLANT WEST | FA_PEVB | VALID | 1722 | VABA | N | N |  | C | C | C
E-81-HV-1970 | 16IN POST INDICATOR VALVE FIRE WATER IN FIRE WATER DISTRIBUTION FOR PLANT WEST | FA_PEVB | VALID | 1722 | VABA | N | N |  | C | C | C
E-81-HV-1972 | 16IN POST INDICATOR VALVE FIRE WATER IN FIRE WATER DISTRIBUTION FOR PLANT WEST | FA_PEVB | VALID | 1722 | VABA | N | N |  | C | C | C
E-81-HV-1973 | 10IN POST INDICATOR VALVE FIRE WATER IN FIRE WATER DISTRIBUTION FOR PLANT WEST | FA_PEVB | VALID | 1722 | VABA | N | N |  | C | C | C
E-81-HV-1974 | 14IN POST INDICATOR VALVE FIRE WATER IN FIRE WATER DISTRIBUTION FOR PLANT WEST | FA_PEVB | VALID | 1722 | VABA | N | N |  | C | C | C
E-81-HV-4293 | 16IN POST INDICATOR VALVE FIRE WATER IN FIRE WATER DISTRIBUTION FOR PLANT WEST | FA_PEVB | VALID | 1722 | VABA | N | N |  | C | C | C
E-81-HV-4297 | 16IN POST INDICATOR VALVE FIRE WATER IN FIRE WATER DISTRIBUTION FOR PLANT WEST | FA_PEVB | VALID | 1722 | VABA | N | N |  | C | C | C
E-81-HV-4302 | 14IN POST INDICATOR VALVE FIRE WATER IN FIRE WATER DISTRIBUTION FOR PLANT WEST | FA_PEVB | VALID | 1722 | VABA | N | N |  | C | C | C
E-81-HV-4304 | 16IN POST INDICATOR VALVE FIRE WATER IN FIRE WATER DISTRIBUTION FOR PLANT WEST | FA_PEVB | VALID | 1722 | VABA | N | N |  | C | C | C
E-81-HV-4312 | 10IN POST INDICATOR VALVE FIRE WATER IN FIRE WATER DISTRIBUTION FOR PLANT WEST | FA_PEVB | VALID | 1722 | VABA | N | N |  | C | C | C
E-81-HV-4313 | 10IN POST INDICATOR VALVE FIRE WATER IN FIRE WATER DISTRIBUTION FOR PLANT WEST | FA_PEVB | VALID | 1722 | VABA | N | N |  | C | C | C
E-91-SPFN-007 | FLAME ARRESTOR GAS TURBINE GENERATOR PACKAGE E-X-9131 TO ATMOSPHERIC VENT | FA_SEL | VALID | 1467 | LCFA | N | N |  | A | A | A
E-91-SPFN-008 | FLAME ARRESTOR GAS TURBINE GENERATOR PACKAGE E-X-9141 TO ATMOSPHERIC VENT | FA_SEL | VALID | 1467 | LCFA | N | N |  | A | A | A
E25XZZSO119 | LIMIT SWITCH OPEN FOR SIS ON-OFF VALVE E25XZV119 IN REGEN GAS HEATER E-HF-2511 | FA_INDS | VALID | 41348 | PSSG | N | N | X | B | B | A
E25XZZSO120 | LIMIT SWITCH OPEN FOR SIS ON-OFF VALVE E25XZV120 IN REGEN GAS HEATER E-HF-2511 | FA_INDS | VALID | 41348 | PSSG | N | N | X | B | B | A
E25XZZSO137 | LIMIT SWITCH OPEN FOR SIS ON-OFF VALVE E25XZV137 IN REGEN GAS HEATER E-HF-2511 | FA_INDS | VALID | 41348 | PSSG | N | N | X | B | B | A
E25XZZSO286 | LIMIT SWITCH OPEN FOR SIS ON-OFF VALVE E25XZV286 IN REGEN GAS HEATER E-HF-2511 | FA_INDS | VALID | 41348 | PSSG | N | N | X | B | B | A
E25XZZSO287 | LIMIT SWITCH OPEN FOR SIS ON-OFF VALVE E25XZV287 IN REGEN GAS HEATER E-HF-2511 | FA_INDS | VALID | 41348 | PSSG | N | N | X | B | B | A
E25XZZSO288 | LIMIT SWITCH OPEN FOR SIS ON-OFF VALVE E25XZV288 IN REGEN GAS HEATER E-HF-2511 | FA_INDS | VALID | 41348 | PSSG | N | N | X | B | B | A
E25XZZSO289 | LIMIT SWITCH OPEN FOR SIS ON-OFF VALVE E25XZV289 IN REGEN GAS HEATER E-HF-2511 | FA_INDS | VALID | 41348 | PSSG | N | N | X | B | B | A
E25XZZSO290 | LIMIT SWITCH OPEN FOR SIS ON-OFF VALVE E25XZV290 IN REGEN GAS HEATER E-HF-2511 | FA_INDS | VALID | 41348 | PSSG | N | N | X | B | B | A
E25XZZSO291 | LIMIT SWITCH OPEN FOR SIS ON-OFF VALVE E25XZV291 IN REGEN GAS HEATER E-HF-2511 | FA_INDS | VALID | 41348 | PSSG | N | N | X | B | B | A
E25XZZSO292 | LIMIT SWITCH OPEN FOR SIS ON-OFF VALVE E25XZV292 IN REGEN GAS HEATER E-HF-2511 | FA_INDS | VALID | 41348 | PSSG | N | N | X | B | B | A
E25XZZSO293 | LIMIT SWITCH OPEN FOR SIS ON-OFF VALVE E25XZV293 IN REGEN GAS HEATER E-HF-2511 | FA_INDS | VALID | 41348 | PSSG | N | N | X | B | B | A
E25XZZSO294 | LIMIT SWITCH OPEN FOR SIS ON-OFF VALVE E25XZV294 IN REGEN GAS HEATER E-HF-2511 | FA_INDS | VALID | 41348 | PSSG | N | N | X | B | B | A
E25XZZSO295 | LIMIT SWITCH OPEN FOR SIS ON-OFF VALVE E25XZV295 IN REGEN GAS HEATER E-HF-2511 | FA_INDS | VALID | 41348 | PSSG | N | N | X | B | B | A
R25PCV035 | 1IN PRESSURE SELF-REGULATING VALVE PILOT GAS FROM LP FUEL GAS TO FUEL GAS SKID | FA_PEVB | VALID | 1731 | VCGN | N | N |  | C | C | C
E-51-SPPD-007 | PULSATION DAMPENER ON COMMON CORROSION INHIBITOR DOSING PUMP EP5101A DISCHARGE | FA_SES | VALID | 1762 | VEFP | N | N |  | B | B | B
E-51-SPPD-008 | PULSATION DAMPENER ON COMMON CORROSION INHIBITOR DOSING PUMP EP5101B DISCHARGE | FA_SES | VALID | 1762 | VEFP | N | N |  | B | B | B
E-52-SPPD-011 | PULSATION DAMPENER IN CHEMICAL INJECTION PACKAGE E-X-5203 (HYDROCHLORIC ACID) | FA_SES | VALID | 1762 | VEFP | N | N |  | B | B | B
E-52-SPPD-012 | PULSATION DAMPENER IN CHEMICAL INJECTION PACKAGE E-X-5203 (HYDROCHLORIC ACID) | FA_SES | VALID | 1762 | VEFP | N | N |  | B | B | B
E-52-SPPD-013 | PULSATION DAMPENER IN CHEMICAL INJECTION PACKAGE E-X-5203 (HYDROCHLORIC ACID) | FA_SES | VALID | 1762 | VEFP | N | N |  | B | B | B
E-52-SPPD-014 | PULSATION DAMPENER IN CHEMICAL INJECTION PACKAGE E-X-5203 (HYDROCHLORIC ACID) | FA_SES | VALID | 1762 | VEFP | N | N |  | B | B | B
E-52-SPPD-015 | PULSATION DAMPENER IN CHEMICAL INJECTION PACKAGE E-X-5203 (HYDROCHLORIC ACID) | FA_SES | VALID | 1762 | VEFP | N | N |  | B | B | B
E-52-SPPD-016 | PULSATION DAMPENER IN CHEMICAL INJECTION PACKAGE E-X-5203 (HYDROCHLORIC ACID) | FA_SES | VALID | 1762 | VEFP | N | N |  | B | B | B
E28RO299 | 3IN RESTRICTION ORIFICE FROM LP FUEL GAS TO MEG SLURRY DILUTION TANK E-TK-2803 | FA_PEO | VALID | 1657 | ROGN | N | N |  | C | C | C
E-EDB-8813-06 | CCT-006 E21FT068 FLOW-TRANSMITTER-ULTRASONIC REM MTD (FF)FLOW AT PAGA AREA UPS | FA_EEPBA | VALID | 63762 | ESCB | N | N |  | A | A | A
E91HS184 | PUSHBUTTON FOR TROLLEY STOP IN SGT-200 SINGLE SHAFT E-X-9111 WATER WASH MODULE | FA_INDS | VALID | 41348 | PSHS | N | N |  | B | B | B
R27RO264A | RESTRICTION ORIFICE FROM A2721A ONSHORE GAS COMP AIR COOLER TO HP FLARE HEADER | FA_PEO | VALID | 1657 | ROGN | N | N |  | C | C | C
NOTAG-0486 | DBB BALL VALVE IN TSA GAS SAMPLE CONNECTION (OUTLET OF ADSORBERS) E-25-SCH-003 | FA_PEVB | VALID | 1722 | VABA | N | N |  | C | C | C
NOTAG-0487 | PRESSURE GAUGE IN TSA GAS SAMPLE CONNECTION (OUTLET OF ADSORBERS) E-25-SCH-003 | FA_INDI | VALID |  |  | N | N |  | C | C | C
NOTAG-0516 | DBB BALL VALVE IN TSA GAS SAMPLE CONNECTION (OUTLET OF ADSORBERS) E-25-SCH-006 | FA_PEVB | VALID | 1722 | VABA | N | N |  | C | C | C
NOTAG-0517 | PRESSURE GAUGE IN TSA GAS SAMPLE CONNECTION (OUTLET OF ADSORBERS) E-25-SCH-006 | FA_INDI | VALID |  |  | N | N |  | C | C | C
E27PT463 | PRESSURE TRANSMITTER IN GAS EXPORT METERING PACKAGE-METERING STREAM 2 E-X-2701 | FA_INDMT | VALID | 1905 | TXGA | N | N |  | B | B | B
E27PT465 | PRESSURE TRANSMITTER IN GAS EXPORT METERING PACKAGE-METERING STREAM 2 E-X-2701 | FA_INDMT | VALID | 1905 | TXGA | N | N |  | B | B | B
E27PT464 | PRESSURE TRANSMITTER IN GAS EXPORT METERING PACKAGE-METERING STREAM 2 E-X-2701 | FA_INDMT | VALID | 1905 | TXGA | N | N |  | B | B | B
E27PT460 | PRESSURE TRANSMITTER IN GAS EXPORT METERING PACKAGE-METERING STREAM 1 E-X-2701 | FA_INDMT | VALID | 1905 | TXGA | N | N |  | B | B | B
E27PT462 | PRESSURE TRANSMITTER IN GAS EXPORT METERING PACKAGE-METERING STREAM 1 E-X-2701 | FA_INDMT | VALID | 1905 | TXGA | N | N |  | B | B | B
E27PT461 | PRESSURE TRANSMITTER IN GAS EXPORT METERING PACKAGE-METERING STREAM 1 E-X-2701 | FA_INDMT | VALID | 1905 | TXGA | N | N |  | B | B | B
R27PT463 | PRESSURE TRANSMITTER IN GAS EXPORT METERING PACKAGE-METERING STREAM 2 R-X-2701 | FA_INDMT | VALID | 1905 | TXGA | N | N |  | B | B | B
R27PT465 | PRESSURE TRANSMITTER IN GAS EXPORT METERING PACKAGE-METERING STREAM 2 R-X-2701 | FA_INDMT | VALID | 1905 | TXGA | N | N |  | B | B | B
R27PT464 | PRESSURE TRANSMITTER IN GAS EXPORT METERING PACKAGE-METERING STREAM 2 R-X-2701 | FA_INDMT | VALID | 1905 | TXGA | N | N |  | B | B | B
R27PT460 | PRESSURE TRANSMITTER IN GAS EXPORT METERING PACKAGE-METERING STREAM 1 R-X-2701 | FA_INDMT | VALID | 1905 | TXGA | N | N |  | B | B | B
R27PT462 | PRESSURE TRANSMITTER IN GAS EXPORT METERING PACKAGE-METERING STREAM 1 R-X-2701 | FA_INDMT | VALID | 1905 | TXGA | N | N |  | B | B | B
R27PT461 | PRESSURE TRANSMITTER IN GAS EXPORT METERING PACKAGE-METERING STREAM 1 R-X-2701 | FA_INDMT | VALID | 1905 | TXGA | N | N |  | B | B | B
NOTAG-0702 | SAMPLE CYLINDER IN CONDENSATE EXPORT METERING PACKAGE-SAMPLING SYSTEM R-X-2130 | FA_SEPC | VALID | 1773 | VEPC | N | N |  | C | C | C
E65XV186 | SOLENOID VALVE - PURGE AIR IN COMPRESSOR 1 E-X-6511 ON COMPRESSOR PACKAGE (FC) | FA_PEVB | VALID | 1731 | VCGN | N | N |  | C | C | C
E91XV035A | VALVE IN AUTO DRAINS ASSEMBLY IN SGT-200 SINGLE SHAFT E-X-9111 SEAL AIR SYSTEM | FA_PEVB | VALID | 1731 | VCGN | N | N |  | C | C | C
E91XV035B | VALVE IN AUTO DRAINS ASSEMBLY IN SGT-200 SINGLE SHAFT E-X-9121 SEAL AIR SYSTEM | FA_PEVB | VALID | 1731 | VCGN | N | N |  | C | C | C
E91XV035C | VALVE IN AUTO DRAINS ASSEMBLY IN SGT-200 SINGLE SHAFT E-X-9131 SEAL AIR SYSTEM | FA_PEVB | VALID | 1731 | VCGN | N | N |  | C | C | C
E91XV035D | VALVE IN AUTO DRAINS ASSEMBLY IN SGT-200 SINGLE SHAFT E-X-9141 SEAL AIR SYSTEM | FA_PEVB | VALID | 1731 | VCGN | N | N |  | C | C | C
E65TT251 | DELIVERY AIR OUTLET TRANSMITTER IN COMPRESSOR 2 E-X-6521 ON COMPRESSOR PACKAGE | FA_INDMT | VALID | 1905 | PSTT | N | N |  | B | B | B
E65TT351 | DELIVERY AIR OUTLET TRANSMITTER IN COMPRESSOR 3 E-X-6531 ON COMPRESSOR PACKAGE | FA_INDMT | VALID | 1905 | PSTT | N | N |  | B | B | B
E65TT451 | DELIVERY AIR OUTLET TRANSMITTER IN COMPRESSOR 4 E-X-6541 ON COMPRESSOR PACKAGE | FA_INDMT | VALID | 1905 | PSTT | N | N |  | B | B | B
E65TT551 | DELIVERY AIR OUTLET TRANSMITTER IN COMPRESSOR 5 E-X-6551 ON COMPRESSOR PACKAGE | FA_INDMT | VALID | 1905 | PSTT | N | N |  | B | B | B
EIJB2042 | JUNCTION BOX - INSTRUMENTATION IN INTERCONNECTING PIPERACK E/W GRADE AND ABOVE | FA_INSJ | VALID | 1459 | JBGE | N | N |  | B | B | B
RIJB2003 | JUNCTION BOX - INSTRUMENTATION IN INTERCONNECTING PIPERACK E/W GRADE AND ABOVE | FA_INSJ | VALID | 1459 | JBGE | N | N |  | B | B | B
EIJBS2003 | JUNCTION BOX - INSTRUMENTATION (IS) IN BUTU/HPU, METHANOL STORAGE AND PIPERACK | FA_INSJ | VALID | 1459 | JBGE | N | N |  | B | B | B
EIFJB0058 | JUNCTION BOX - FIELDBUS IN CONDENSATION TREATMENT AND FLASH GAS COMPRESSOR AREA | FA_INSJ | VALID | 1459 | JBGE | N | N |  | B | B | B
EIFJB0056 | JUNCTION BOX - FIELDBUS IN CONDENSATION TREATMENT AND FLASH GAS COMPRESSOR AREA | FA_INSJ | VALID | 1459 | JBGE | N | N |  | B | B | B
EIFJB0057 | JUNCTION BOX - FIELDBUS IN CONDENSATION TREATMENT AND FLASH GAS COMPRESSOR AREA | FA_INSJ | VALID | 1459 | JBGE | N | N |  | B | B | B
EIFJB0063 | JUNCTION BOX - FIELDBUS IN CONDENSATION TREATMENT AND FLASH GAS COMPRESSOR AREA | FA_INSJ | VALID | 1459 | JBGE | N | N |  | B | B | B
EIFJB0064 | JUNCTION BOX - FIELDBUS IN CONDENSATION TREATMENT AND FLASH GAS COMPRESSOR AREA | FA_INSJ | VALID | 1459 | JBGE | N | N |  | B | B | B
EIFJB0069 | JUNCTION BOX - FIELDBUS IN CONDENSATION TREATMENT AND FLASH GAS COMPRESSOR AREA | FA_INSJ | VALID | 1459 | JBGE | N | N |  | B | B | B
EIFJB0080 | JUNCTION BOX - FIELDBUS IN CONDENSATION TREATMENT AND FLASH GAS COMPRESSOR AREA | FA_INSJ | VALID | 1459 | JBGE | N | N |  | B | B | B
EIFJB0079 | JUNCTION BOX - FIELDBUS IN CONDENSATION TREATMENT AND FLASH GAS COMPRESSOR AREA | FA_INSJ | VALID | 1459 | JBGE | N | N |  | B | B | B
EIFJB0077 | JUNCTION BOX - FIELDBUS IN CONDENSATION TREATMENT AND FLASH GAS COMPRESSOR AREA | FA_INSJ | VALID | 1459 | JBGE | N | N |  | B | B | B
EIFJB0078 | JUNCTION BOX - FIELDBUS IN CONDENSATION TREATMENT AND FLASH GAS COMPRESSOR AREA | FA_INSJ | VALID | 1459 | JBGE | N | N |  | B | B | B
EIFJB0059 | JUNCTION BOX - FIELDBUS IN CONDENSATION TREATMENT AND FLASH GAS COMPRESSOR AREA | FA_INSJ | VALID | 1459 | JBGE | N | N |  | B | B | B
EIFJB0061 | JUNCTION BOX - FIELDBUS IN CONDENSATION TREATMENT AND FLASH GAS COMPRESSOR AREA | FA_INSJ | VALID | 1459 | JBGE | N | N |  | B | B | B
EIFJB0076 | JUNCTION BOX - FIELDBUS IN CONDENSATION TREATMENT AND FLASH GAS COMPRESSOR AREA | FA_INSJ | VALID | 1459 | JBGE | N | N |  | B | B | B
EIFJB0068 | JUNCTION BOX - FIELDBUS IN CONDENSATION TREATMENT AND FLASH GAS COMPRESSOR AREA | FA_INSJ | VALID | 1459 | JBGE | N | N |  | B | B | B
EIFJB0062 | JUNCTION BOX - FIELDBUS IN CONDENSATION TREATMENT AND FLASH GAS COMPRESSOR AREA | FA_INSJ | VALID | 1459 | JBGE | N | N |  | B | B | B
EIFJB0060 | JUNCTION BOX - FIELDBUS IN CONDENSATION TREATMENT AND FLASH GAS COMPRESSOR AREA | FA_INSJ | VALID | 1459 | JBGE | N | N |  | B | B | B
EIFJB0065 | JUNCTION BOX - FIELDBUS IN CONDENSATION TREATMENT AND FLASH GAS COMPRESSOR AREA | FA_INSJ | VALID | 1459 | JBGE | N | N |  | B | B | B
EIFJB0067 | JUNCTION BOX - FIELDBUS IN CONDENSATION TREATMENT AND FLASH GAS COMPRESSOR AREA | FA_INSJ | VALID | 1459 | JBGE | N | N |  | B | B | B
EIFJB0066 | JUNCTION BOX - FIELDBUS IN CONDENSATION TREATMENT AND FLASH GAS COMPRESSOR AREA | FA_INSJ | VALID | 1459 | JBGE | N | N |  | B | B | B
EIFJB0072 | JUNCTION BOX - FIELDBUS IN CONDENSATION TREATMENT AND FLASH GAS COMPRESSOR AREA | FA_INSJ | VALID | 1459 | JBGE | N | N |  | B | B | B
EIFJB0074 | JUNCTION BOX - FIELDBUS IN CONDENSATION TREATMENT AND FLASH GAS COMPRESSOR AREA | FA_INSJ | VALID | 1459 | JBGE | N | N |  | B | B | B
EIFJB0070 | JUNCTION BOX - FIELDBUS IN CONDENSATION TREATMENT AND FLASH GAS COMPRESSOR AREA | FA_INSJ | VALID | 1459 | JBGE | N | N |  | B | B | B
EIFJB0071 | JUNCTION BOX - FIELDBUS IN CONDENSATION TREATMENT AND FLASH GAS COMPRESSOR AREA | FA_INSJ | VALID | 1459 | JBGE | N | N |  | B | B | B
EIFJB0073 | JUNCTION BOX - FIELDBUS IN CONDENSATION TREATMENT AND FLASH GAS COMPRESSOR AREA | FA_INSJ | VALID | 1459 | JBGE | N | N |  | B | B | B
EIFJB0312 | JUNCTION BOX - FIELDBUS IN CONDENSATION TREATMENT AND FLASH GAS COMPRESSOR AREA | FA_INSJ | VALID | 1459 | JBGE | N | N |  | B | B | B
EIFJB0315 | JUNCTION BOX - FIELDBUS IN CONDENSATION TREATMENT AND FLASH GAS COMPRESSOR AREA | FA_INSJ | VALID | 1459 | JBGE | N | N |  | B | B | B
EIFJB0081 | JUNCTION BOX - FIELDBUS IN CONDENSATION TREATMENT AND FLASH GAS COMPRESSOR AREA | FA_INSJ | VALID | 1459 | JBGE | N | N |  | B | B | B
EIFJB0082 | JUNCTION BOX - FIELDBUS IN CONDENSATION TREATMENT AND FLASH GAS COMPRESSOR AREA | FA_INSJ | VALID | 1459 | JBGE | N | N |  | B | B | B
E-TCPH-97001 | OUTDOOR EX INDUSTRIAL ANALOGUE TELEPHONES C/W ACOUSTIC HOOD AND FLASHING BEACON | FA_SQTS |  | 1706 | TCTS | N | N |  | A | A | A
E-TCPH-97002 | OUTDOOR EX INDUSTRIAL ANALOGUE TELEPHONES C/W ACOUSTIC HOOD AND FLASHING BEACON | FA_SQTS |  | 1706 | TCTS | N | N |  | A | A | A
E-TCPH-97004 | OUTDOOR EX INDUSTRIAL ANALOGUE TELEPHONES C/W ACOUSTIC HOOD AND FLASHING BEACON | FA_SQTS |  | 1706 | TCTS | N | N |  | A | A | A
E-TCPH-97005 | OUTDOOR EX INDUSTRIAL ANALOGUE TELEPHONES C/W ACOUSTIC HOOD AND FLASHING BEACON | FA_SQTS |  | 1706 | TCTS | N | N |  | A | A | A
E-TCPH-97006 | OUTDOOR EX INDUSTRIAL ANALOGUE TELEPHONES C/W ACOUSTIC HOOD AND FLASHING BEACON | FA_SQTS |  | 1706 | TCTS | N | N |  | A | A | A
E-TCPH-97007 | OUTDOOR EX INDUSTRIAL ANALOGUE TELEPHONES C/W ACOUSTIC HOOD AND FLASHING BEACON | FA_SQTS |  | 1706 | TCTS | N | N |  | A | A | A
E-TCPH-97008 | OUTDOOR EX INDUSTRIAL ANALOGUE TELEPHONES C/W ACOUSTIC HOOD AND FLASHING BEACON | FA_SQTS |  | 1706 | TCTS | N | N |  | A | A | A
E-TCPH-97010 | OUTDOOR EX INDUSTRIAL ANALOGUE TELEPHONES C/W ACOUSTIC HOOD AND FLASHING BEACON | FA_SQTS |  | 1706 | TCTS | N | N |  | A | A | A
E-TCPH-97211 | OUTDOOR EX INDUSTRIAL ANALOGUE TELEPHONES C/W ACOUSTIC HOOD AND FLASHING BEACON | FA_SQTS |  | 1706 | TCTS | N | N |  | A | A | A
E-TCPH-97212 | OUTDOOR EX INDUSTRIAL ANALOGUE TELEPHONES C/W ACOUSTIC HOOD AND FLASHING BEACON | FA_SQTS |  | 1706 | TCTS | N | N |  | A | A | A
E-TCPH-97213 | OUTDOOR EX INDUSTRIAL ANALOGUE TELEPHONES C/W ACOUSTIC HOOD AND FLASHING BEACON | FA_SQTS |  | 1706 | TCTS | N | N |  | A | A | A
E-TCPH-97214 | OUTDOOR EX INDUSTRIAL ANALOGUE TELEPHONES C/W ACOUSTIC HOOD AND FLASHING BEACON | FA_SQTS |  | 1706 | TCTS | N | N |  | A | A | A
E-TCPH-97215 | OUTDOOR EX INDUSTRIAL ANALOGUE TELEPHONES C/W ACOUSTIC HOOD AND FLASHING BEACON | FA_SQTS |  | 1706 | TCTS | N | N |  | A | A | A
E-TCPH-97216 | OUTDOOR EX INDUSTRIAL ANALOGUE TELEPHONES C/W ACOUSTIC HOOD AND FLASHING BEACON | FA_SQTS |  | 1706 | TCTS | N | N |  | A | A | A
R-TCPH-97318 | OUTDOOR EX INDUSTRIAL ANALOGUE TELEPHONES C/W ACOUSTIC HOOD AND FLASHING BEACON | FA_SQTS |  | 1706 | TCTS | N | N |  | A | A | A
R-TCPH-97319 | OUTDOOR EX INDUSTRIAL ANALOGUE TELEPHONES C/W ACOUSTIC HOOD AND FLASHING BEACON | FA_SQTS |  | 1706 | TCTS | N | N |  | A | A | A
R-TCPH-97320 | OUTDOOR EX INDUSTRIAL ANALOGUE TELEPHONES C/W ACOUSTIC HOOD AND FLASHING BEACON | FA_SQTS |  | 1706 | TCTS | N | N |  | A | A | A
EIFJB0313-DUP1 | JUNCTION BOX - FIELDBUS IN CONDENSATION TREATMENT AND FLASH GAS COMPRESSOR AREA | FA_INSJ | DUP | 1459 | JBGE | N | N |  | B | B | B
EIFJB0314-DUP1 | JUNCTION BOX - FIELDBUS IN CONDENSATION TREATMENT AND FLASH GAS COMPRESSOR AREA | FA_INSJ | DUP | 1459 | JBGE | N | N |  | B | B | B
EIFJB0313-DUP2 | JUNCTION BOX - FIELDBUS IN CONDENSATION TREATMENT AND FLASH GAS COMPRESSOR AREA | FA_INSJ | DUP | 1459 | JBGE | N | N |  | B | B | B
EIFJB0314-DUP2 | JUNCTION BOX - FIELDBUS IN CONDENSATION TREATMENT AND FLASH GAS COMPRESSOR AREA | FA_INSJ | DUP | 1459 | JBGE | N | N |  | B | B | B
E-ESB-8002-A07-C | FEEDER FOR COMMON OFFSHORE CORROSION INHIBITOR DOSING PUMP MOTOR E-PM-5101A A1 2.2KW/2.6A | FA_EETM | VALID | 63767 |  | N | N |  | A | A | A
E-ESB-8002-A09-D | FEEDER FOR FLASH GAS COMPRESSOR CYLINDER LUBRICATION PUMP MOTOR E-PM-2413 A1 0.18KW/0.22A | FA_EETM | VALID | 63767 |  | N | N |  | A | A | A
E-ESB-8002-B11-D | FEEDER FOR COMMON OFFSHORE CORROSION INHIBITOR DOSING PUMP MOTOR E-PM-5101B A1 2.2KW/2.6A | FA_EETM | VALID | 63767 |  | N | N |  | A | A | A
E-52-SPYS-042 | Y STRAINER IN MEG FLASH SEPARATOR SODIUM CARBONATE DOSING PUMP EP5214A SUCTION | FA_SEFB | VALID | 33433 | FIGE | N | N |  | B | B | B
E-52-SPYS-043 | Y STRAINER IN MEG FLASH SEPARATOR SODIUM CARBONATE DOSING PUMP EP5214A SUCTION | FA_SEFB | VALID | 33433 | FIGE | N | N |  | B | B | B
E-24-SPIM-001 | Y STRAINER IN LP FLASH GAS COMPRESSOR PACKAGE TRAIN 1-LUBE OIL SYSTEM E-X-2411 | FA_SEFB | VALID | 33433 | FIGE | N | N |  | B | B | B
NOTAG-1359 | DBB BALL VALVE UTILITY WATER IN RICH MEG CENTRIFUGE SKID-CENTRIFUGE B E-X-3006 | FA_PEVB | VALID | 1722 | VABA | N | N |  | C | C | C
NOTAG-1384 | 1 1/2IN DBB BALL VALVE FOR PRESSURE GAUGE E87PG340 IN STARTING SYSTEM E-X-8731 | FA_PEVB | VALID | 1722 | VABA | N | N |  | C | C | C
E63XVZSC150 | LIMIT SWITCH CLOSE FOR SIS ON-OFF VALVE WITH SOV E63XV150 IN AIR DRYER PACKAGE | FA_INDS | VALID | 41348 | PSSG | N | N |  | B | B | B
E63XVZSC151 | LIMIT SWITCH CLOSE FOR SIS ON-OFF VALVE WITH SOV E63XV151 IN AIR DRYER PACKAGE | FA_INDS | VALID | 41348 | PSSG | N | N |  | B | B | B
E63XVZSC152 | LIMIT SWITCH CLOSE FOR SIS ON-OFF VALVE WITH SOV E63XV152 IN AIR DRYER PACKAGE | FA_INDS | VALID | 41348 | PSSG | N | N |  | B | B | B
E63XVZSC153 | LIMIT SWITCH CLOSE FOR SIS ON-OFF VALVE WITH SOV E63XV153 IN AIR DRYER PACKAGE | FA_INDS | VALID | 41348 | PSSG | N | N |  | B | B | B
E63XVZSC155 | LIMIT SWITCH CLOSE FOR SIS ON-OFF VALVE WITH SOV E63XV155 IN AIR DRYER PACKAGE | FA_INDS | VALID | 41348 | PSSG | N | N |  | B | B | B
E63XVZSC156 | LIMIT SWITCH CLOSE FOR SIS ON-OFF VALVE WITH SOV E63XV156 IN AIR DRYER PACKAGE | FA_INDS | VALID | 41348 | PSSG | N | N |  | B | B | B
E63XVZSC250 | LIMIT SWITCH CLOSE FOR SIS ON-OFF VALVE WITH SOV E63XV250 IN AIR DRYER PACKAGE | FA_INDS | VALID | 41348 | PSSG | N | N |  | B | B | B
E63XVZSC251 | LIMIT SWITCH CLOSE FOR SIS ON-OFF VALVE WITH SOV E63XV251 IN AIR DRYER PACKAGE | FA_INDS | VALID | 41348 | PSSG | N | N |  | B | B | B
E63XVZSC252 | LIMIT SWITCH CLOSE FOR SIS ON-OFF VALVE WITH SOV E63XV252 IN AIR DRYER PACKAGE | FA_INDS | VALID | 41348 | PSSG | N | N |  | B | B | B
E63XVZSC253 | LIMIT SWITCH CLOSE FOR SIS ON-OFF VALVE WITH SOV E63XV253 IN AIR DRYER PACKAGE | FA_INDS | VALID | 41348 | PSSG | N | N |  | B | B | B
E63XVZSC255 | LIMIT SWITCH CLOSE FOR SIS ON-OFF VALVE WITH SOV E63XV255 IN AIR DRYER PACKAGE | FA_INDS | VALID | 41348 | PSSG | N | N |  | B | B | B
E63XVZSC256 | LIMIT SWITCH CLOSE FOR SIS ON-OFF VALVE WITH SOV E63XV151 IN AIR DRYER PACKAGE | FA_INDS | VALID | 41348 | PSSG | N | N |  | B | B | B
E65XV286 | SOLENOID VALVE - PURGE AIR IN COMPRESSOR 2 E-X-6521 ON COMPRESSOR PACKAGE (FC) | FA_INDFS | VALID | 1740 | VCSO | N | N |  | B | B | B
E65XV386 | SOLENOID VALVE - PURGE AIR IN COMPRESSOR 3 E-X-6531 ON COMPRESSOR PACKAGE (FC) | FA_INDFS | VALID | 1740 | VCSO | N | N |  | B | B | B
E65XV486 | SOLENOID VALVE - PURGE AIR IN COMPRESSOR 4 E-X-6541 ON COMPRESSOR PACKAGE (FC) | FA_INDFS | VALID | 1740 | VCSO | N | N |  | B | B | B
E65XV586 | SOLENOID VALVE - PURGE AIR IN COMPRESSOR 5 E-X-6551 ON COMPRESSOR PACKAGE (FC) | FA_INDFS | VALID | 1740 | VCSO | N | N |  | B | B | B
E-ESB-8011-B07-G | FEEDER FOR RICH MEG PRE-TREATMENT VESSEL SODIUM CARBONATE DOSING PUMP MOTOR E-PM-5207B A1 | FA_EETM | VALID | 63767 |  | N | N |  | A | A | A
E-20-SPSB-024 | SPECTACLE BLIND (CLOSED) SLUG CATCHER BOTTOMS FILTER RECYCLE TO CLOSED DRAINS | FA_PEG | VALID | 2114 | PICA | N | N |  | A | A | A
E-20-SPSB-026 | SPECTACLE BLIND (CLOSED) SLUG CATCHER BOTTOMS FILTER RECYCLE TO CLOSED DRAINS | FA_PEG | VALID | 2114 | PICA | N | N |  | A | A | A
R20FT746 | FLOW TRANSMITTER PROCESS CONDENSATE ON V2022 TO SLUG CATCHER HEATER RH2001A/B | FA_INDMT | VALID | 1905 | PSFT | N | N |  | B | B | B
R-20-HV-0585 | 2IN PLUG VALVE PROCESS CONDENSATE FROM GF SUBSEA TRUNK LINE TO GF PIG RECEIVER | FA_PEVL | VALID | 1730 | VAGL | N | N |  | C | C | C
R-20-HV-0586 | 2IN PLUG VALVE PROCESS CONDENSATE FROM GF SUBSEA TRUNK LINE TO GF PIG RECEIVER | FA_PEVL | VALID | 1730 | VAGL | N | N |  | C | C | C
R-20-HV-0683 | 2IN PLUG VALVE PROCESS CONDENSATE FROM GF SUBSEA TRUNK LINE TO GF PIG RECEIVER | FA_PEVL | VALID | 1730 | VAGL | N | N |  | C | C | C
R-20-HV-0684 | 2IN PLUG VALVE PROCESS CONDENSATE FROM GF SUBSEA TRUNK LINE TO GF PIG RECEIVER | FA_PEVL | VALID | 1730 | VAGL | N | N |  | C | C | C
R-20-HV-1176 | 2IN PLUG VALVE PROCESS CONDENSATE FROM GF SUBSEA TRUNK LINE TO GF PIG RECEIVER | FA_PEVL | VALID | 1730 | VAGL | N | N |  | C | C | C
R-20-HV-1177 | 2IN PLUG VALVE PROCESS CONDENSATE FROM GF SUBSEA TRUNK LINE TO GF PIG RECEIVER | FA_PEVL | VALID | 1730 | VAGL | N | N |  | C | C | C
R20PSV846A | 2H3 PRESSURE SAFETY VALVE FROM RV2029 CONDENSATE FLASH DRUM TO HP FLARE HEADER | FA_PESC | VALID | 1735 | VASC | N | N |  | A | A | A
R20PSV846B | 2H3 PRESSURE SAFETY VALVE FROM RV2029 CONDENSATE FLASH DRUM TO HP FLARE HEADER | FA_PESC | VALID | 1735 | VASC | N | N |  | A | A | A
R-20-SPVT-004 | ACTUATOR VOLUME TANK FOR R20BDZV905 LP VENT FROM RV2029 CONDENSATE FLASH DRUM | FA_PEG | VALID | 2114 | PICA | N | N |  | A | A | A
R-20-SPSB-019 | 4IN SPECTACLE BLIND (CLOSED)FROM RV2029 CONDENSATE FLASH DRUM TO CLOSED DRAIN | FA_PEG | VALID | 2114 | PICA | N | N |  | A | A | A
R-20-SPSB-034 | 6IN SPECTACLE BLIND (OPEN) CONDENSATE FROM CONDENSATE SEPARATOR TO RERUN DRUM | FA_PEG | VALID | 2114 | PICA | N | N |  | A | A | A
E-28-NRV-6867 | 1IN CHECK VALVE HYDROCARBON GAS FROM RICH MEG FLASH DRUM E-V-2801 TO LP FLARE | FA_PEVC | VALID | 1724 | VACH | N | N |  | C | C | C
E-28-NRV-6881 | 1IN CHECK VALVE HYDROCARBON GAS FROM RICH MEG FLASH DRUM E-V-2801 TO LP FLARE | FA_PEVC | VALID | 1724 | VACH | N | N |  | C | C | C
E-21-HV-5782 | 2IN GLOBE VALVE MEG RICH FROM LEVEL TRANSMITTER BRIDLE E21LT006 TO MEG DRAINS | FA_PEVL | VALID | 1730 | VAGL | N | N |  | C | C | C
E-V-2114 | ACCUMULATOR IN CONDENSATE STABILISER BOTTOMS PUMP SEAL PLAN-53B NDE E-P-2103A | FA_SEPA | VALID | 1752 | VEAH | N | N |  | A | A | A
E-V-2115 | ACCUMULATOR IN CONDENSATE STABILISER BOTTOMS PUMP SEAL PLAN-53B NDE E-P-2103B | FA_SEPA | VALID | 1752 | VEAH | N | N |  | A | A | A
E-22-HV-8620 | 2IN DBB PLUG VALVE FROM HP ONSHORE METHANOL PUMPS TO PIG RCVR FACILITIES (LO) | FA_PEVL | VALID | 1730 | VAGL | N | N |  | C | C | C
E-64-NRV-8947 | 2IN CHECK VALVE LOW PURITY NITROGEN IN HOT OIL DRAINS COLLECTION IN PACA AREA | FA_PEVC | VALID | 1724 | VACH | N | N |  | C | C | C
E-64-NRV-8952 | 2IN CHECK VALVE LOW PURITY NITROGEN IN HOT OIL DRAINS COLLECTION IN PAGA AREA | FA_PEVC | VALID | 1724 | VACH | N | N |  | C | C | C
E-64-NRV-8962 | 2IN CHECK VALVE LOW PURITY NITROGEN IN HOT OIL DRAINS COLLECTION IN PAPA AREA | FA_PEVC | VALID | 1724 | VACH | N | N |  | C | C | C
E-28-NRV-8015 | 3/4IN CHECK VALVE COOLING WATER IN RICH MEG FEED PUMP SEAL PLAN-53B E-P-2804C | FA_PEVC | VALID | 1724 | VACH | N | N |  | C | C | C
E-28-NRV-8014 | 3/4IN CHECK VALVE COOLING WATER IN RICH MEG FEED PUMP SEAL PLAN-53B E-P-2804B | FA_PEVC | VALID | 1724 | VACH | N | N |  | C | C | C
E-28-NRV-8013 | 3/4IN CHECK VALVE COOLING WATER IN RICH MEG FEED PUMP SEAL PLAN-53B E-P-2804A | FA_PEVC | VALID | 1724 | VACH | N | N |  | C | C | C
E24TZT030 | TEMPERATURE TRANSMITTER FROM E-A-2411 TO MP FLASH GAS COMPRESSOR SUCTION DRUM | FA_INDMT | VALID | 1905 | PSTT | Y | Y | X | B | A | A
E24TZT036 | TEMPERATURE TRANSMITTER FROM E-A-2412 TO HP FLASH GAS COMPRESSOR SUCTION DRUM | FA_INDMT | VALID | 1905 | PSTT | Y | Y | X | B | A | A
E25FE012 | VORTEX FLOW ELEMENT PROCESS HYDROCARBON GAS FROM TSA INLET HEADER TO PIPERACK | FA_INDMS | VALID | 1569 |  | N | N |  | B | B | B
E-52-NRV-3508 | 1/2IN CHECK VALVE IN CHEMICAL INJECTION PACKAGE E-X-5203 (HYDROCHLORIC ACID) | FA_PEVC | VALID | 1724 | VACH | N | N |  | C | C | C
E-52-NRV-3510 | 1/2IN CHECK VALVE IN CHEMICAL INJECTION PACKAGE E-X-5203 (HYDROCHLORIC ACID) | FA_PEVC | VALID | 1724 | VACH | N | N |  | C | C | C
E-52-NRV-3518 | 1/2IN CHECK VALVE IN CHEMICAL INJECTION PACKAGE E-X-5203 (HYDROCHLORIC ACID) | FA_PEVC | VALID | 1724 | VACH | N | N |  | C | C | C
E-52-NRV-3520 | 1/2IN CHECK VALVE IN CHEMICAL INJECTION PACKAGE E-X-5203 (HYDROCHLORIC ACID) | FA_PEVC | VALID | 1724 | VACH | N | N |  | C | C | C
E-52-NRV-3536 | 1/2IN CHECK VALVE IN CHEMICAL INJECTION PACKAGE E-X-5203 (HYDROCHLORIC ACID) | FA_PEVC | VALID | 1724 | VACH | N | N |  | C | C | C
E-52-NRV-3538 | 1/2IN CHECK VALVE IN CHEMICAL INJECTION PACKAGE E-X-5203 (HYDROCHLORIC ACID) | FA_PEVC | VALID | 1724 | VACH | N | N |  | C | C | C
E-52-NRV-3546 | 1/2IN CHECK VALVE IN CHEMICAL INJECTION PACKAGE E-X-5203 (HYDROCHLORIC ACID) | FA_PEVC | VALID | 1724 | VACH | N | N |  | C | C | C
E-52-NRV-3548 | 1/2IN CHECK VALVE IN CHEMICAL INJECTION PACKAGE E-X-5203 (HYDROCHLORIC ACID) | FA_PEVC | VALID | 1724 | VACH | N | N |  | C | C | C
E-FL-8121E | EXTERNAL SUCTION FILTER - 10 MICRON HYDRAULIC START PACKAGE FIRE PUMP E-P-8121 | FA_SEFE | VALID | 1410 | FS | N | N |  | B | B | B
E-FL-8121D | EXTERNAL SUCTION FILTER - 10 MICRON HYDRAULIC START PACKAGE FIRE PUMP E-P-8121 | FA_SEFE | VALID | 1410 | FS | N | N |  | B | B | B
E-FL-8131D | EXTERNAL SUCTION FILTER - 10 MICRON HYDRAULIC START PACKAGE FIRE PUMP E-P-8131 | FA_SEFE | VALID | 1410 | FS | N | N |  | B | B | B
E-FL-8131E | EXTERNAL SUCTION FILTER - 10 MICRON HYDRAULIC START PACKAGE FIRE PUMP E-P-8131 | FA_SEFE | VALID | 1410 | FS | N | N |  | B | B | B
E-FL-8111D | EXTERNAL SUCTION FILTER - 10 MICRON HYDRAULIC START PACKAGE FIRE PUMP E-P-8111 | FA_SEFE | VALID | 1410 | FS | N | N |  | B | B | B
E-FL-8111E | EXTERNAL SUCTION FILTER - 10 MICRON HYDRAULIC START PACKAGE FIRE PUMP E-P-8111 | FA_SEFE | VALID | 1410 | FS | N | N |  | B | B | B
E25PDT121 | PRESSURE DIFFERENTIAL TRANSMITTER ACROSS TSA INLET FILTER SEPARATOR E-FL-2511 | FA_INDMT | VALID | 1905 | PSPT | N | N |  | B | B | B
E25PDT421 | PRESSURE DIFFERENTIAL TRANSMITTER ACROSS TSA INLET FILTER SEPARATOR E-FL-2521 | FA_INDMT | VALID | 1905 | PSPT | N | N |  | B | B | B
E25TT096 | TEMPERATURE TRANSMITTER FOR RADIANT COIL PASS 1 IN REGEN GAS HEATER E-HF-2511 | FA_INDMT | VALID | 1905 | PSTT | N | N |  | B | B | B
E25TT269 | TEMPERATURE TRANSMITTER FOR RADIANT COIL PASS 1 IN REGEN GAS HEATER E-HF-2511 | FA_INDMT | VALID | 1905 | PSTT | N | N |  | B | B | B
E25TT270 | TEMPERATURE TRANSMITTER FOR RADIANT COIL PASS 2 IN REGEN GAS HEATER E-HF-2511 | FA_INDMT | VALID | 1905 | PSTT | N | N |  | B | B | B
E25TT271 | TEMPERATURE TRANSMITTER FOR RADIANT COIL PASS 2 IN REGEN GAS HEATER E-HF-2511 | FA_INDMT | VALID | 1905 | PSTT | N | N |  | B | B | B
E25TT272 | TEMPERATURE TRANSMITTER FOR RADIANT COIL PASS 3 IN REGEN GAS HEATER E-HF-2511 | FA_INDMT | VALID | 1905 | PSTT | N | N |  | B | B | B
E25TT273 | TEMPERATURE TRANSMITTER FOR RADIANT COIL PASS 3 IN REGEN GAS HEATER E-HF-2511 | FA_INDMT | VALID | 1905 | PSTT | N | N |  | B | B | B
E25TT274 | TEMPERATURE TRANSMITTER FOR RADIANT COIL PASS 4 IN REGEN GAS HEATER E-HF-2511 | FA_INDMT | VALID | 1905 | PSTT | N | N |  | B | B | B
E25TT275 | TEMPERATURE TRANSMITTER FOR RADIANT COIL PASS 4 IN REGEN GAS HEATER E-HF-2511 | FA_INDMT | VALID | 1905 | PSTT | N | N |  | B | B | B
E25TT276 | TEMPERATURE TRANSMITTER FOR RADIANT COIL PASS 5 IN REGEN GAS HEATER E-HF-2511 | FA_INDMT | VALID | 1905 | PSTT | N | N |  | B | B | B
E25TT277 | TEMPERATURE TRANSMITTER FOR RADIANT COIL PASS 5 IN REGEN GAS HEATER E-HF-2511 | FA_INDMT | VALID | 1905 | PSTT | N | N |  | B | B | B
E25TT278 | TEMPERATURE TRANSMITTER FOR RADIANT COIL PASS 6 IN REGEN GAS HEATER E-HF-2511 | FA_INDMT | VALID | 1905 | PSTT | N | N |  | B | B | B
E25TT279 | TEMPERATURE TRANSMITTER FOR RADIANT COIL PASS 6 IN REGEN GAS HEATER E-HF-2511 | FA_INDMT | VALID | 1905 | PSTT | N | N |  | B | B | B
E25TW090 | THERMOWELL FOR TEMPERATURE TRANSMITTER E25TE090 IN REGEN GAS HEATER E-HF-2511 | FA_PET | VALID | 1720 | PSTW | N | N |  | C | C | C
E25TW106 | THERMOWELL FOR TEMPERATURE TRANSMITTER E25TT106 IN REGEN GAS HEATER E-HF-2511 | FA_PET | VALID | 1720 | PSTW | N | N |  | C | C | C
R-25-HV-0217 | 2IN GLOBE VALVE PROCESS CONDENSATE FROM V2526 REGENERATION GAS K.O DRAIN DRUM | FA_PEVL | VALID | 1730 | VAGL | N | N |  | C | C | C
R-25-SPSB-014 | 2IN SPECTACLE BLIND (OPEN) PROCESS CONDENSATE FROM REGENERATION GAS K.O. DRUM | FA_PEG | VALID | 2114 | PICA | N | N |  | A | A | A
R-25-SPSB-016 | 2IN SPECTACLE BLIND (OPEN) PROCESS CONDENSATE FROM REGENERATION GAS K.O. DRUM | FA_PEG | VALID | 2114 | PICA | N | N |  | A | A | A
R25TT008 | TEMPERATURE TRANSMITTER - TCK FROM V2522 ADSORBER TOWER TO TREATED GAS FILTER | FA_INDMT | VALID | 1905 | PSTT | N | N |  | B | B | B
R25TT012 | TEMPERATURE TRANSMITTER FROM V2521/2522 ADSORBER TOWER TO TREATED GAS FILTER | FA_INDMT | VALID | 1905 | PSTT | N | N |  | B | B | B
R-27-HV-1487 | 2IN BALL VALVE HYDROCARBON GAS ON ONSHORE GAS COMPRESSOR SUCTION DRUM V-2721B | FA_PEVB | VALID | 1722 | VABA | N | N |  | C | C | C
R-27-HV-6720 | BALL VALVE HYDROCARBON GAS FROM SUCTION/DISCHARGER E-2721A/B TO UNTREATED GAS | FA_PEVB | VALID | 1722 | VABA | N | N |  | C | C | C
R-27-HV-6722 | BALL VALVE HYDROCARBON GAS FROM SUCTION/DISCHARGER E-2721A/B TO UNTREATED GAS | FA_PEVB | VALID | 1722 | VABA | N | N |  | C | C | C
R27RO301 | RESTRICTION ORIFICE FROM V-2732 TO DRY HP FLARE KO DRUM V-4321 KO DRUM V-4321 | FA_PEO | VALID | 1657 | ROGN | N | N |  | C | C | C
E-28-HV-6831 | 2IN PLUG VALVE RICH MEG FROM RICH MEG FLASH DRUM PUMP E-P-2801B TO MEG DRAINS | FA_PEVL | VALID | 1730 | VAGL | N | N |  | C | C | C
E-28-HV-6940 | 2IN GLOBE VALVE CONDENSATE FROM RICH MEG FLASH DRUM E-V-2801 TO CLOSED DRAINS | FA_PEVL | VALID | 1730 | VAGL | N | N |  | C | C | C
E28PT036 | PRESSURE TRANSMITTER FOR RICH MEG FEED PUMPS DISCHARGE PRESSURE E-P-2804A/B/C | FA_INDMT | VALID | 1905 | TXGA | N | N |  | B | B | B
E-28-SCF-004 | SKIMMED OIL SAMPLING FROM RICH MEG TANK E-TK-2801A TO MEG DRAIN DRUM E-V-2801 | FA_PEG | VALID | 2114 | PICA | N | N |  | A | A | A
E-28-SCF-005 | SKIMMED OIL SAMPLING FROM RICH MEG TANK E-TK-2801B TO MEG DRAIN DRUM E-V-2801 | FA_PEG | VALID | 2114 | PICA | N | N |  | A | A | A
E-28-SPRS-078 | 2IN REMOVABLE SPOOL ON RICH MEG FLASH DRUM CONDENSATE PUMP DISCHARGE E-P-2802 | FA_PEG | VALID | 2114 | PICA | N | N |  | A | A | A
E-HE-2801 | HEAT EXCHANGER-AIR COOLER IN RICH MEG FLASH DRUM PUMP SEAL PLAN-53B E-P-2801A | FA_SEHS | VALID | 1436 | HES | N | N |  | C | C | C
E-HE-2802 | HEAT EXCHANGER-AIR COOLER IN RICH MEG FLASH DRUM PUMP SEAL PLAN-53B E-P-2801B | FA_SEHS | VALID | 1436 | HES | N | N |  | C | C | C
R-28-HV-1745 | 2IN PLUG VALVE MEG RICH ON RICH MEG FLASH DRUM FOR LEVEL GAUGE BRIDLE R28LG002 | FA_PEVL | VALID | 1730 | VAGL | N | N |  | C | C | C
R-28-HV-1747 | 2IN PLUG VALVE MEG RICH ON RICH DRUM FOR LEVEL GAUGE BRIDLE R28LG002 | FA_PEVL | VALID | 1730 | VAGL | N | N |  | C | C | C
R-28-HV-3318 | 2IN PLUG VALVE MEG RICH ON RICH DRUM FOR LEVEL GAUGE BRIDLE R28LG002 | FA_PEVL | VALID | 1730 | VAGL | N | N |  | C | C | C
R-HE-2801 | HEAT EXCHANGER-AIR COOLER IN RICH MEG FLASH DRUM PUMP SEAL PLAN-53B R-P-2802A | FA_SEHS | VALID | 1436 | HES | N | N |  | C | C | C
R-HE-2802 | HEAT EXCHANGER-AIR COOLER IN RICH MEG FLASH DRUM PUMP SEAL PLAN-53B R-P-2802B | FA_SEHS | VALID | 1436 | HES | N | N |  | C | C | C
E-29-SCF-004 | SAMPLE CONNECTION FROM TRUCK CONNECTION TO LEAN MEG OFF-LOADING PUMP E-P-2905 | FA_PEG | VALID | 2114 | PICA | N | N |  | A | A | A
E-30-HV-0142 | 3IN DBB BALL VALVE LEAN MEG ON MEG REBOILER E-E-3001 FOR LEVEL GAUGE E30LG180 | FA_PEVB | VALID | 1722 | VABA | N | N |  | C | C | C
E-30-HV-0143 | 3IN DBB BALL VALVE LEAN MEG ON MEG REBOILER E-E-3001 FOR LEVEL GAUGE E30LG180 | FA_PEVB | VALID | 1722 | VABA | N | N |  | C | C | C
E-30-HV-0149 | 2IN BALL VALVE LEAN MEG ON MEG REBOILER E-E-3001 FOR UTILITY CONNECTION (NC) | FA_PEVB | VALID | 1722 | VABA | N | N |  | C | C | C
E-30-HV-0464 | 4IN BALL VALVE RICH MEG IN RICH MEG CENTRIFUGE SKID E-X-3006 BYPASS LINE (LC) | FA_PEVB | VALID | 1722 | VABA | N | N |  | C | C | C
E-30-HV-0465 | 4IN BALL VALVE RICH MEG IN RICH MEG CENTRIFUGE SKID E-X-3006 BYPASS LINE (LC) | FA_PEVB | VALID | 1722 | VABA | N | N |  | C | C | C
E-30-HV-1202 | 3IN BALL VALVE MEG LEAN FRESH ON LEVEL SAFETY TRANSMITTER BRIDLE E30LZT653 (NC) | FA_PEVB | VALID | 1722 | VABA | N | N |  | C | C | C
R-21-HV-0059 | 2IN GATE VALVE CONDENSATE FROM CONDENSATE COOLER R-A-2121 TO OILY WATER DRAIN | FA_PEVG | VALID | 1729 | VAGA | N | N |  | C | C | C
E-30-HV-1785 | 3IN DBB BALL VALVE LEAN MEG ON MEG REBOILER E-E-3001 FOR LEVEL GAUGE E30LG178 | FA_PEVB | VALID | 1722 | VABA | N | N |  | C | C | C
E-30-HV-1796 | 3IN DBB BALL VALVE LEAN MEG ON MEG REBOILER E-E-3001 FOR LEVEL GAUGE E30LG178 | FA_PEVB | VALID | 1722 | VABA | N | N |  | C | C | C
E-30-HV-3309 | 1 1/2IN BALL VALVE MEG IN RICH MEG CENTRIFUGE SKID-CENTRIFUGE B E-X-3006 (LC) | FA_PEVB | VALID | 1722 | VABA | N | N |  | C | C | C
E22MOV002 | 24IN MOTOR OPERATED THRU CONDUIT GATE VALVE FROM SUBSEA P/L ESD VALVE TO EV2201 | FA_PEVG | VALID | 1729 | VAGA | N | N |  | C | C | C
E22MOV003 | 24IN MOTOR OPERATED THRU CONDUIT GATE VALVE FROM SUBSEA P/L ESD VALVE TO EV2201 | FA_PEVG | VALID | 1729 | VAGA | N | N |  | C | C | C
E30RO916 | RESTRICTION ORIFICE FROM E-V-3005 TO THERMAL OXIDISER HEADER PRESSURE VESSELS | FA_PEO | VALID | 1657 | ROGN | N | N |  | C | C | C
E-30-SPSB-049 | 2IN SPECTACLE BLIND (CLOSED) FROM MEG FLASH SEPARATOR HEATER E-HX-3002 TO OWD | FA_PEG | VALID | 2114 | PICA | N | N |  | A | A | A
E-30-SPSB-051 | 3IN SPECTACLE BLIND (CLOSED) FROM MEG FLASH SEPARATOR HEATER E-HX-3002 TO OWD | FA_PEG | VALID | 2114 | PICA | N | N |  | A | A | A
E30XZV160 | 4IN SIS ON-OFF VALVE WITH DVC RICH MEG FROM RICH MEG CENTRIFUGE SKID E-X-3006 | FA_PEVB | VALID | 1731 | VCGN | N | N | X | C | C | A
E-40-SPSB-011 | 3IN SPECTACLE BLIND (OPEN) FROM LP FUEL GAS KO DRUM E-V-4001 TO CLOSED DRAINS | FA_PEG | VALID | 2114 | PICA | N | N |  | A | A | A
E-24-HV-3946 | 2IN GATE VALVE FROM HP FLASH GAS COMPRESSOR SUCTION DRUM TO CLOSED DRAINS (NC) | FA_PEVG | VALID | 1729 | VAGA | N | N |  | C | C | C
E-42-HV-8662 | 3IN BALL VALVE HP FLARE FROM HP FLARE KO DRUM E-V-4201 TO HP/LP KO DRAIN DRUM | FA_PEVB | VALID | 1722 | VABA | N | N |  | C | C | C
R43RO010 | RESTRICTION ORIFICE FROM INSTRUMENT AIR INLET TO FLAME FRONT LINE TO LP FLARE | FA_PEO | VALID | 1657 | ROGN | N | N |  | C | C | C
E-25-HV-3432 | 2IN GATE VALVE HYDROCARBON GAS ON TSA REGENERATION GAS KO DRAIN DRUM E-V-2514 | FA_PEVG | VALID | 1729 | VAGA | N | N |  | C | C | C
E-46-HV-0043 | 2IN GLOBE VALVE CONDENSATE FROM HP FUEL GAS KO DRUM E-V-4601 TO CLOSED DRAINS | FA_PEVL | VALID | 1730 | VAGL | N | N |  | C | C | C
E-46-SPSB-002 | 2IN SPECTACLE BLIND (OPEN) FROM HP FUEL GAS KO DRUM E-V-4601 TO CLOSED DRAINS | FA_PEG | VALID | 2114 | PICA | N | N |  | A | A | A
E-46-SPSB-015 | SPECTACLE BLIND (OPEN) FROM PRESSURISING GAS TO HP FLASH GAS COMP AFTERCOOLER | FA_PEG | VALID | 2114 | PICA | N | N |  | A | A | A
E-46-SPSB-022 | 2IN SPECTACLE BLIND (OPEN) FROM HP FUEL GAS KO DRUM E-V-4601 TO CLOSED DRAINS | FA_PEG | VALID | 2114 | PICA | N | N |  | A | A | A
R-27-HV-3030 | 6IN GATE VALVE FROM FIRE WATER MAIN TO X-2720 COMPRESSOR STATION PACKAGE (NC) | FA_PEVG | VALID | 1729 | VAGA | N | N |  | C | C | C
E-47-SPHN-008 | HOSE CONNECTOR-FEMALE FROM METHANOL STORAGE DRUM E-V-4701 TO TRUCK CONNECTION | FA_PEG | VALID | 2114 | PICA | N | N |  | A | A | A
R47FG733 | VARIABLE AREA METER FROM ONSHORE METHANOL PUMP P4702A/B TO SLUG CATCHER RV2027 | FA_INDI | VALID |  |  | N | N |  | C | C | C
E-30-HV-0115 | 2IN GATE VALVE LEAN MEG ON LEVEL GAUGE REFLEX GLASS TYPE BRIDLE E30LG186 (NC) | FA_PEVG | VALID | 1729 | VAGA | N | N |  | C | C | C
E51PT020 | PRESSURE TRANSMITTER COMMON CORROSION INHIBITOR DOSING PUMP EP5101A DIAPHRAGM | FA_INDMT | VALID | 1905 | TXGA | N | N |  | B | B | B
E51PT021 | PRESSURE TRANSMITTER COMMON CORROSION INHIBITOR DOSING PUMP EP5101B DIAPHRAGM | FA_INDMT | VALID | 1905 | TXGA | N | N |  | B | B | B
E-52-HV-0133 | 3IN BALL VALVE ACID FROM HYDROCHLORIC ACID STORAGE TANK E-TK-5201 TO PIT (NC) | FA_PEVB | VALID | 1722 | VABA | N | N |  | C | C | C
E-30-HV-0492 | 3IN GATE VALVE LEAN MEG FROM CHEMICAL CLEANING TO MEG REBOILER E-E-3001 (ILC) | FA_PEVG | VALID | 1729 | VAGA | N | N |  | C | C | C
E-52-SPRS-051-DUP1 | 3IN REMOVABLE SPOOL ACID ON HYDROCHLORIC ACID OFF-LOADING PUMP INLET E-P-5221 | FA_PEG | DUP | 2114 | PICA | N | N |  | A | A | A
E52TG021 | TEMPERATURE GAUGE IN HYDROCHLORIC ACID OFFLOADING PUMP SEAL PLAN-53B E-P-5221 | FA_INDI | VALID |  |  | N | N |  | C | C | C
E30PCV556 | 2IN PRESSURE SELF REGULATING VALVE LEAN MEG IN MEG VACUUM PUMPS SKID E-X-3001 | FA_PEVG | VALID | 1729 | VAGA | N | N |  | C | C | C
R-53-HV-2182 | 6IN BALL VALVE POTABLE WATER FROM TOWN WATER TO TK8121 UTILITY/FIRE WATER TANK | FA_PEVB | VALID | 1722 | VABA | N | N |  | C | C | C
R-53-HV-2183 | 6IN BALL VALVE POTABLE WATER FROM TOWN WATER TO TK8121 UTILITY/FIRE WATER TANK | FA_PEVB | VALID | 1722 | VABA | N | N |  | C | C | C
R-53-HV-2186 | 6IN BALL VALVE POTABLE WATER FROM TOWN WATER TO TK8121 UTILITY/FIRE WATER TANK | FA_PEVB | VALID | 1722 | VABA | N | N |  | C | C | C
R-57-HV-2228 | BALL VALVE PROCESS CONDENSATE FOR SEPARATED OIL PUMP CIRCULATION R-P-2722 (LO) | FA_PEVB | VALID | 1722 | VABA | N | N |  | C | C | C
R57FT032 | VORTEX FLOW TRANSMITTER FROM LP FUEL GAS HEADER TO CLOSED DRAIN DRUM R-V-5721 | FA_INDMT | VALID | 1905 | PSFT | N | N |  | B | B | B
E58PG003 | PRESSURE GAUGE FOR CONTAMINATED WATER DRAIN PUMP DISCHARGE PRESSURE E-P-5802A | FA_INDI | VALID |  |  | N | N |  | C | C | C
E58PG004 | PRESSURE GAUGE FOR CONTAMINATED WATER DRAIN PUMP DISCHARGE PRESSURE E-P-5802B | FA_INDI | VALID |  |  | N | N |  | C | C | C
E-44-HV-8813 | 3IN GATE VALVE FUEL GAS FROM HP SUPPLY LINE TO LP FLARE KO DRUM E-V-4401 (LO) | FA_PEVG | VALID | 1729 | VAGA | N | N |  | C | C | C
E-46-HV-7435 | 3IN GATE VALVE FROM PRESSURISATION GAS TO HP FLASH GAS COMPRESSOR AFTERCOOLER | FA_PEVG | VALID | 1729 | VAGA | N | N |  | C | C | C
E-46-HV-7437 | 3IN GATE VALVE FROM PRESSURISATION GAS TO HP FLASH GAS COMPRESSOR AFTERCOOLER | FA_PEVG | VALID | 1729 | VAGA | N | N |  | C | C | C
E-60-HV-5888 | 2IN GLOBE VALVE HOT OIL FROM HOT OIL EXPANSION DRUM E-V-6001 TO LP FLARE (NC) | FA_PEVL | VALID | 1730 | VAGL | N | N |  | C | C | C
E60PT038 | PRESSURE TRANSMITTER IN HOT OIL CLOSED DRAINS DRUM PUMP SEAL PLAN-52 E-P-6006 | FA_INDMT | VALID | 1905 | TXGA | N | N |  | B | B | B
R-62-HV-2439 | 2IN BALL VALVE DIESEL OIL FROM P-6221A/B DIESEL PUMP TO FL-6221 DIESEL FILTER | FA_PEVB | VALID | 1722 | VABA | N | N |  | C | C | C
E-63-HV-6401 | 2IN BALL VALVE INSTRUMENT AIR IN PAJA AREA UTILITY DISTRIBUTION (UNITS 29/67) | FA_PEVB | VALID | 1722 | VABA | N | N |  | C | C | C
E-64-HV-8948 | 2IN GLOBE VALVE LOW PURITY NITROGEN IN HOT OIL DRAINS COLLECTION IN PACA AREA | FA_PEVL | VALID | 1730 | VAGL | N | N |  | C | C | C
E-64-HV-8953 | 2IN GLOBE VALVE LOW PURITY NITROGEN IN HOT OIL DRAINS COLLECTION IN PAGA AREA | FA_PEVL | VALID | 1730 | VAGL | N | N |  | C | C | C
E-64-HV-8958 | 2IN GLOBE VALVE LOW PURITY NITROGEN IN HOT OIL DRAINS COLLECTION IN PAQA AREA | FA_PEVL | VALID | 1730 | VAGL | N | N |  | C | C | C
E-64-HV-8963 | 2IN GLOBE VALVE LOW PURITY NITROGEN IN HOT OIL DRAINS COLLECTION IN PAPA AREA | FA_PEVL | VALID | 1730 | VAGL | N | N |  | C | C | C
E-65-HV-4810 | 2IN BALL VALVE PLANT AIR SUPPLY TO NEUTRALISATION PIT-LOGISTICS AREA E-Z-5806 | FA_PEVB | VALID | 1722 | VABA | N | N |  | C | C | C
E65PG166 | PRESSURE GAUGE - VORTEX COOLER IN COMPRESSOR 2 E-X-6521 ON COMPRESSOR PACKAGE | FA_INDI | VALID |  |  | N | N |  | C | C | C
E65PG382 | PRESSURE GAUGE - VORTEX COOLER IN COMPRESSOR 2 E-X-6521 ON COMPRESSOR PACKAGE | FA_INDI | VALID |  |  | N | N |  | C | C | C
E65PT022A | PRESSURE TRANSMITTER FROM AIR RECEIVER E-V-6501 TO AIR DRYER PACKAGE E-X-6311 | FA_INDMT | VALID | 1905 | TXGA | N | N |  | B | B | B
E65PT022B | PRESSURE TRANSMITTER FROM AIR RECEIVER E-V-6501 TO AIR DRYER PACKAGE E-X-6311 | FA_INDMT | VALID | 1905 | TXGA | N | N |  | B | B | B
E65PT022C | PRESSURE TRANSMITTER FROM AIR RECEIVER E-V-6501 TO AIR DRYER PACKAGE E-X-6311 | FA_INDMT | VALID | 1905 | TXGA | N | N |  | B | B | B
E-66-HV-0002 | 2IN GLOBE VALVE CRITICAL LOW PURITY NITROGEN TO THERMAL OXIDISER KO DRUM (NC) | FA_PEVL | VALID | 1730 | VAGL | N | N |  | C | C | C
E-66-SPRS-002 | 10INX6IN REMOVABLE SPOOL WITH REDUCER ON THERMAL OXIDISER LP KO DRUM E-V-6602 | FA_PEG | VALID | 2114 | PICA | N | N |  | A | A | A
E-66-SPSB-003 | 3IN SPECTACLE BLIND (CLOSED) FROM THERMAL OXIDISER LP KO DRUM E-V-6602 TO OWD | FA_PEG | VALID | 2114 | PICA | N | N |  | A | A | A
E-67-HV-5459 | 2IN BALL VALVE PRODUCED WATER ON PRODUCED WATER PRESSURE BREAK TANK E-TK-6701 | FA_PEVB | VALID | 1722 | VABA | N | N |  | C | C | C
E67RO072 | 4IN RESTRICTION ORIFICE FOR STRIPPER FEED PUMP RECIRCULATION FLOW E-P-6702A/B | FA_PEO | VALID | 1657 | ROGN | N | N |  | C | C | C
E-67-SPRS-005 | 3IN REMOVABLE SPOOL FROM CPI OIL SUMP E-Z-6703 TO SKIMMED OIL VESSEL E-V-6702 | FA_PEG | VALID | 2114 | PICA | N | N |  | A | A | A
E-67-SPRS-095 | 10IN REMOVABLE SPOOL FROM SALT DISSOLVER FEED PUMP E-P-6717A TO TRUCK LOADING | FA_PEG | VALID | 2114 | PICA | N | N |  | A | A | A
E-67-SPRS-096 | 10IN REMOVABLE SPOOL FROM SALT DISSOLVER FEED PUMP E-P-6717B TO TRUCK LOADING | FA_PEG | VALID | 2114 | PICA | N | N |  | A | A | A
E-67-SPSB-089 | 2IN SPECTACLE BLIND (CLOSED) FROM PRODUCED WATER PRE-FILTER E-FL-6701A TO OWD | FA_PEG | VALID | 2114 | PICA | N | N |  | A | A | A
E-67-SPSB-091 | 2IN SPECTACLE BLIND (CLOSED) FROM PRODUCED WATER PRE-FILTER E-FL-6701B TO OWD | FA_PEG | VALID | 2114 | PICA | N | N |  | A | A | A
E-67-SPYS-001 | 4IN Y STRAINER FROM SKIMMED OIL VESSEL E-V-6702 TO SKIMMED OIL PUMP E-P-6701A | FA_SEFB | VALID | 33433 | FIGE | N | N |  | B | B | B
E-67-SPYS-002 | 4IN Y STRAINER FROM SKIMMED OIL VESSEL E-V-6702 TO SKIMMED OIL PUMP E-P-6701B | FA_SEFB | VALID | 33433 | FIGE | N | N |  | B | B | B
NOTAG-0676 | TEE FILTER 25 MICRON IN BUY-BACK GAS METERING PACKAGE-LET-DOWN SYSTEM E-X-4601 | FA_SEFB | VALID | 33433 | FIGE | N | N |  | B | B | B
NOTAG-0677 | TEE FILTER 25 MICRON IN BUY-BACK GAS METERING PACKAGE-LET-DOWN SYSTEM E-X-4601 | FA_SEFB | VALID | 33433 | FIGE | N | N |  | B | B | B
E-65-HV-012 | AFTERCOOLER MANUAL DRAIN VALVE IN COMPRESSOR 1 E-X-6511 ON COMPRESSOR PACKAGE | FA_PEVG | VALID | 1729 | VAGA | N | N |  | C | C | C
E-65-HV-013 | INTERCOOLER MANUAL DRAIN VALVE IN COMPRESSOR 1 E-X-6511 ON COMPRESSOR PACKAGE | FA_PEVG | VALID | 1729 | VAGA | N | N |  | C | C | C
E-65-HV-023 | INTERCOOLER MANUAL DRAIN VALVE IN COMPRESSOR 2 E-X-6521 ON COMPRESSOR PACKAGE | FA_PEVG | VALID | 1729 | VAGA | N | N |  | C | C | C
E-65-HV-022 | AFTERCOOLER MANUAL DRAIN VALVE IN COMPRESSOR 2 E-X-6521 ON COMPRESSOR PACKAGE | FA_PEVG | VALID | 1729 | VAGA | N | N |  | C | C | C
E-65-HV-032 | AFTERCOOLER MANUAL DRAIN VALVE IN COMPRESSOR 3 E-X-6531 ON COMPRESSOR PACKAGE | FA_PEVG | VALID | 1729 | VAGA | N | N |  | C | C | C
E-65-HV-033 | INTERCOOLER MANUAL DRAIN VALVE IN COMPRESSOR 3 E-X-6531 ON COMPRESSOR PACKAGE | FA_PEVG | VALID | 1729 | VAGA | N | N |  | C | C | C
E-65-HV-042 | AFTERCOOLER MANUAL DRAIN VALVE IN COMPRESSOR 4 E-X-6541 ON COMPRESSOR PACKAGE | FA_PEVG | VALID | 1729 | VAGA | N | N |  | C | C | C
E-65-HV-043 | INTERCOOLER MANUAL DRAIN VALVE IN COMPRESSOR 4 E-X-6541 ON COMPRESSOR PACKAGE | FA_PEVG | VALID | 1729 | VAGA | N | N |  | C | C | C
E-65-HV-052 | AFTERCOOLER MANUAL DRAIN VALVE IN COMPRESSOR 5 E-X-6551 ON COMPRESSOR PACKAGE | FA_PEVG | VALID | 1729 | VAGA | N | N |  | C | C | C
E-65-HV-053 | INTERCOOLER MANUAL DRAIN VALVE IN COMPRESSOR 5 E-X-6551 ON COMPRESSOR PACKAGE | FA_PEVG | VALID | 1729 | VAGA | N | N |  | C | C | C
E81PG269 | PRESSURE GAUGE FIRE WATER FOR DELUGE PACKAGE IN WATER SPRAY SYSTEM E-SVZ-8101 | FA_INDI | VALID |  |  | N | N |  | C | C | C
E81PG271 | PRESSURE GAUGE FIRE WATER FOR DELUGE PACKAGE IN WATER SPRAY SYSTEM E-SVZ-8101 | FA_INDI | VALID |  |  | N | N |  | C | C | C
E-91-SPHO-101 | FLEXIBLE PIPE: MAIN FUEL GAS SUPPLY IN SGT-200 SINGLE SHAFT E-X-9111 MANIFOLD | FA_PEG | VALID | 2114 | PICA | N | N |  | A | A | A
E-91-SPHO-201 | FLEXIBLE PIPE: MAIN FUEL GAS SUPPLY IN SGT-200 SINGLE SHAFT E-X-9121 MANIFOLD | FA_PEG | VALID | 2114 | PICA | N | N |  | A | A | A
E-91-SPHO-301 | FLEXIBLE PIPE: MAIN FUEL GAS SUPPLY IN SGT-200 SINGLE SHAFT E-X-9131 MANIFOLD | FA_PEG | VALID | 2114 | PICA | N | N |  | A | A | A
E-91-SPHO-401 | FLEXIBLE PIPE: MAIN FUEL GAS SUPPLY IN SGT-200 SINGLE SHAFT E-X-9141 MANIFOLD | FA_PEG | VALID | 2114 | PICA | N | N |  | A | A | A
E-SM-9111 | VARIABLE SPEED STARTER MOTOR IN SGT-200 SINGLE SHAFT E-X-9111 TURBINE PACKAGE | FA_EECMI | VALID | 63774 | EMAC | N | N |  | A | A | A
E-SM-9121 | VARIABLE SPEED STARTER MOTOR IN SGT-200 SINGLE SHAFT E-X-9121 TURBINE PACKAGE | FA_EECMI | VALID | 63774 | EMAC | N | N |  | A | A | A
E-SM-9131 | VARIABLE SPEED STARTER MOTOR IN SGT-200 SINGLE SHAFT E-X-9131 TURBINE PACKAGE | FA_EECMI | VALID | 63774 | EMAC | N | N |  | A | A | A
E-SM-9141 | VARIABLE SPEED STARTER MOTOR IN SGT-200 SINGLE SHAFT E-X-9141 TURBINE PACKAGE | FA_EECMI | VALID | 63774 | EMAC | N | N |  | A | A | A
R25PCV030 | 3IN PRESSURE SELF-REGULATING VALVE FUEL GAS FROM LP FUEL GAS TO FUEL GAS SKID | FA_PEVB | VALID | 1731 | VCGN | N | N |  | C | C | C
E60XZZSC194 | LIMIT SWITCH CLOSE FOR SIS ON-OFF VALVE E60XZV194 IN HOT OIL HEATER E-HF-6001 | FA_INDS | VALID | 41348 | PSSG | N | N | X | B | B | A
E81PG383 | PRESSURE GAUGE FIRE WATER FOR DELUGE PACKAGE IN WATER SPRAY SYSTEM E-SVZ-8105 | FA_INDI | VALID |  |  | N | N |  | C | C | C
E81PG469 | PRESSURE GAUGE FIRE WATER FOR DELUGE PACKAGE IN WATER SPRAY SYSTEM E-SVZ-8103 | FA_INDI | VALID |  |  | N | N |  | C | C | C
E81PG369 | PRESSURE GAUGE FIRE WATER FOR DELUGE PACKAGE IN WATER SPRAY SYSTEM E-SVZ-8102 | FA_INDI | VALID |  |  | N | N |  | C | C | C
E81PG283 | PRESSURE GAUGE FIRE WATER FOR DELUGE PACKAGE IN WATER SPRAY SYSTEM E-SVZ-8104 | FA_INDI | VALID |  |  | N | N |  | C | C | C
E30PG627 | PRESSURE GAUGE IN RICH MEG PRE-TREATMENT RECYCLE PUMP SEAL PLAN-53B E-P-3003A | FA_INDI | VALID |  |  | N | N |  | C | C | C
E30PG629 | PRESSURE GAUGE IN RICH MEG PRE-TREATMENT RECYCLE PUMP SEAL PLAN-53B E-P-3003B | FA_INDI | VALID |  |  | N | N |  | C | C | C
E30PG631 | PRESSURE GAUGE IN MEG DISTILLATION COLUMN REFLUX PUMP SEAL PLAN-53B E-P-3004A | FA_INDI | VALID |  |  | N | N |  | C | C | C
E30PG633 | PRESSURE GAUGE IN MEG DISTILLATION COLUMN REFLUX PUMP SEAL PLAN-53B E-P-3004B | FA_INDI | VALID |  |  | N | N |  | C | C | C
E30TG678 | TEMPERATURE GAUGE IN MEG SALT DISSOLVER TRANSFER PUMP SEAL PLAN-53B E-P-3015A | FA_INDI | VALID |  |  | N | N |  | C | C | C
E30TG679 | TEMPERATURE GAUGE IN MEG SALT DISSOLVER TRANSFER PUMP SEAL PLAN-53B E-P-3015B | FA_INDI | VALID |  |  | N | N |  | C | C | C
E30TG682 | TEMPERATURE GAUGE IN MEG SALT DISSOLVER TRANSFER PUMP SEAL PLAN-53B E-P-3016A | FA_INDI | VALID |  |  | N | N |  | C | C | C
E30TG683 | TEMPERATURE GAUGE IN MEG SALT DISSOLVER TRANSFER PUMP SEAL PLAN-53B E-P-3016B | FA_INDI | VALID |  |  | N | N |  | C | C | C
E81PG371 | PRESSURE GAUGE FIRE WATER FOR DELUGE PACKAGE IN WATER SPRAY SYSTEM E-SVZ-8102 | FA_INDI | VALID |  |  | N | N |  | C | C | C
E81PG471 | PRESSURE GAUGE FIRE WATER FOR DELUGE PACKAGE IN WATER SPRAY SYSTEM E-SVZ-8103 | FA_INDI | VALID |  |  | N | N |  | C | C | C
E81PG385 | PRESSURE GAUGE FIRE WATER FOR DELUGE PACKAGE IN WATER SPRAY SYSTEM E-SVZ-8105 | FA_INDI | VALID |  |  | N | N |  | C | C | C
E81PG285 | PRESSURE GAUGE FIRE WATER FOR DELUGE PACKAGE IN WATER SPRAY SYSTEM E-SVZ-8104 | FA_INDI | VALID |  |  | N | N |  | C | C | C
E64HS163 | HAND SWITCH-LOCAL REMOTE FOR EICP6401 IN NITROGEN GENERATION PACKAGE E-X-6401 | FA_INDS | VALID | 41348 | PSHS | N | N |  | B | B | B
E-EDB-8803A-01 | CCT-001 E-IPD-8850 LER-2 CONTROL SYSTEM POWER DISTRIBUTION CABINET 1 FEEDER-1 | FA_EEPBA | VALID | 63762 | ESCB | N | N |  | A | A | A
E-EDB-8803B-01 | CCT-001 E-IPD-8850 LER-2 CONTROL SYSTEM POWER DISTRIBUTION CABINET 1 FEEDER-2 | FA_EEPBA | VALID | 63762 | ESCB | N | N |  | A | A | A
E-EDB-8804A-01 | CCT-001 E-IPD-8820 LER-1 CONTROL SYSTEM POWER DISTRIBUTION CABINET 1 FEEDER-1 | FA_EEPBA | VALID | 63762 | ESCB | N | N |  | A | A | A
E-EDB-8804A-29 | CCT-029 SPARE HIGH SENSITIVITY SMOKE DETECTOR PANEL (HSSD DB - SUBSTATION-1) | FA_EEPBA | VALID | 63762 | ESCB | N | N |  | A | A | A
E-EDB-8804B-01 | CCT-001 E-IPD-8820 LER-1 CONTROL SYSTEM POWER DISTRIBUTION CABINET 1 FEEDER-2 | FA_EEPBA | VALID | 63762 | ESCB | N | N |  | A | A | A
E-EDB-8804B-26 | CCT-026 SPARE HIGH SENSITIVITY SMOKE DETECTOR PANEL (HSSD DB - SUBSTATION-1) | FA_EEPBA | VALID | 63762 | ESCB | N | N |  | A | A | A
NOTAG-0490 | FLEXIBLE HOSE IN TSA GAS SAMPLE CONNECTION (OUTLET OF ADSORBERS) E-25-SCH-003 | FA_PEG | VALID | 2114 | PICA | N | N |  | A | A | A
NOTAG-0491 | FLEXIBLE HOSE IN TSA GAS SAMPLE CONNECTION (OUTLET OF ADSORBERS) E-25-SCH-003 | FA_PEG | VALID | 2114 | PICA | N | N |  | A | A | A
NOTAG-0520 | FLEXIBLE HOSE IN TSA GAS SAMPLE CONNECTION (OUTLET OF ADSORBERS) E-25-SCH-006 | FA_PEG | VALID | 2114 | PICA | N | N |  | A | A | A
NOTAG-0521 | FLEXIBLE HOSE IN TSA GAS SAMPLE CONNECTION (OUTLET OF ADSORBERS) E-25-SCH-006 | FA_PEG | VALID | 2114 | PICA | N | N |  | A | A | A
NOTAG-0628 | PRESSURE GAUGE IN RICH MEG FLASH DRUM OUTLET CONDENSATE SAMPLING R-28-SCJ-001 | FA_INDI | VALID |  |  | N | N |  | C | C | C
NOTAG-0629 | PRESSURE GAUGE IN RICH MEG FLASH DRUM OUTLET CONDENSATE SAMPLING R-28-SCJ-001 | FA_INDI | VALID |  |  | N | N |  | C | C | C
R-21-HV-7639 | 1IN BALL VALVE CONDENSATE IN CONDENSATE EXPORT METERING PACKAGE R-X-2130 (LO) | FA_PEVB | VALID | 1722 | VABA | N | N |  | C | C | C
R-21-HV-7642 | 1IN BALL VALVE CONDENSATE IN CONDENSATE EXPORT METERING PACKAGE R-X-2130 (LC) | FA_PEVB | VALID | 1722 | VABA | N | N |  | C | C | C
R-21-HV-7638 | 1IN BALL VALVE CONDENSATE IN CONDENSATE EXPORT METERING PACKAGE R-X-2130 (LC) | FA_PEVB | VALID | 1722 | VABA | N | N |  | C | C | C
R-21-HV-7702 | 1IN BALL VALVE CONDENSATE IN CONDENSATE EXPORT METERING PACKAGE R-X-2130 (LO) | FA_PEVB | VALID | 1722 | VABA | N | N |  | C | C | C
R-21-HV-7656 | 1IN BALL VALVE CONDENSATE IN CONDENSATE EXPORT METERING PACKAGE R-X-2130 (LC) | FA_PEVB | VALID | 1722 | VABA | N | N |  | C | C | C
R-21-HV-7653 | 1IN BALL VALVE CONDENSATE IN CONDENSATE EXPORT METERING PACKAGE R-X-2130 (LC) | FA_PEVB | VALID | 1722 | VABA | N | N |  | C | C | C
R21PG332 | PRESSURE GAUGE IN CONDENSATE EXPORT METERING PACKAGE-SAMPLING SYSTEM R-X-2130 | FA_INDI | VALID |  |  | N | N |  | C | C | C
R21PG334 | PRESSURE GAUGE IN CONDENSATE EXPORT METERING PACKAGE-SAMPLING SYSTEM R-X-2130 | FA_INDI | VALID |  |  | N | N |  | C | C | C
R21PG335 | PRESSURE GAUGE IN CONDENSATE EXPORT METERING PACKAGE-SAMPLING SYSTEM R-X-2130 | FA_INDI | VALID |  |  | N | N |  | C | C | C
R21PG336 | PRESSURE GAUGE IN CONDENSATE EXPORT METERING PACKAGE-SAMPLING SYSTEM R-X-2130 | FA_INDI | VALID |  |  | N | N |  | C | C | C
R21PG337 | PRESSURE GAUGE IN CONDENSATE EXPORT METERING PACKAGE-SAMPLING SYSTEM R-X-2130 | FA_INDI | VALID |  |  | N | N |  | C | C | C
R21PG338 | PRESSURE GAUGE IN CONDENSATE EXPORT METERING PACKAGE-SAMPLING SYSTEM R-X-2130 | FA_INDI | VALID |  |  | N | N |  | C | C | C
R21PG339 | PRESSURE GAUGE IN CONDENSATE EXPORT METERING PACKAGE-SAMPLING SYSTEM R-X-2130 | FA_INDI | VALID |  |  | N | N |  | C | C | C
R21PG340 | PRESSURE GAUGE IN CONDENSATE EXPORT METERING PACKAGE-SAMPLING SYSTEM R-X-2130 | FA_INDI | VALID |  |  | N | N |  | C | C | C
R21PG341 | PRESSURE GAUGE IN CONDENSATE EXPORT METERING PACKAGE-SAMPLING SYSTEM R-X-2130 | FA_INDI | VALID |  |  | N | N |  | C | C | C
R21PG342 | PRESSURE GAUGE IN CONDENSATE EXPORT METERING PACKAGE-SAMPLING SYSTEM R-X-2130 | FA_INDI | VALID |  |  | N | N |  | C | C | C
R21PG343 | PRESSURE GAUGE IN CONDENSATE EXPORT METERING PACKAGE-SAMPLING SYSTEM R-X-2130 | FA_INDI | VALID |  |  | N | N |  | C | C | C
R21PG344 | PRESSURE GAUGE IN CONDENSATE EXPORT METERING PACKAGE-SAMPLING SYSTEM R-X-2130 | FA_INDI | VALID |  |  | N | N |  | C | C | C
R21PG345 | PRESSURE GAUGE IN CONDENSATE EXPORT METERING PACKAGE-SAMPLING SYSTEM R-X-2130 | FA_INDI | VALID |  |  | N | N |  | C | C | C
R21PG346 | PRESSURE GAUGE IN CONDENSATE EXPORT METERING PACKAGE-SAMPLING SYSTEM R-X-2130 | FA_INDI | VALID |  |  | N | N |  | C | C | C
E-ESSW-8020 | WELDING RECEPTACLE IN MATERIAL HANDLING AND LOGISTIC AREA ABOVE GROUND LAYOUT | FA_EECO | VALID | 63765 | SWSS | N | N |  | B | B | B
E-EEP-009 | EARTH ELECTRODE WITH INSPECTION PIT IN HP/LP FLARE (KO DRUMS) EARTHING LAYOUT | FA_EEPNE | VALID | 1383 | EBEL | N | N |  | B | B | B
E-EEP-008 | EARTH ELECTRODE WITH INSPECTION PIT IN HP/LP FLARE (KO DRUMS) EARTHING LAYOUT | FA_EEPNE | VALID | 1383 | EBEL | N | N |  | B | B | B
E91ZZSC001 | POSITION SWITCH CLOSED FOR ON-OFF VALVE E91XZV001 IN GAS FUEL SYSTEM E-X-9111 | FA_INDS | VALID | 41348 | PSSG | N | N | X | B | B | A
E91ZZSC256 | POSITION SWITCH CLOSED FOR ON-OFF VALVE E91XZV001 IN GAS FUEL SYSTEM E-X-9211 | FA_INDS | VALID | 41348 | PSSG | N | N | X | B | B | A
E91ZZSC257 | POSITION SWITCH CLOSED FOR ON-OFF VALVE E91XZV001 IN GAS FUEL SYSTEM E-X-9131 | FA_INDS | VALID | 41348 | PSSG | N | N | X | B | B | A
E91ZZSC258 | POSITION SWITCH CLOSED FOR ON-OFF VALVE E91XZV001 IN GAS FUEL SYSTEM E-X-9141 | FA_INDS | VALID | 41348 | PSSG | N | N | X | B | B | A
E91ZZSC034A | POSITION SWITCH CLOSED FOR ON-OFF VALVE E91XV034A IN GAS FUEL SYSTEM E-X-9111 | FA_INDS | VALID | 41348 | PSSG | N | N | X | B | B | A
E91ZZSC034B | POSITION SWITCH CLOSED FOR ON-OFF VALVE E91XV034A IN GAS FUEL SYSTEM E-X-9121 | FA_INDS | VALID | 41348 | PSSG | N | N | X | B | B | A
E91ZZSC034C | POSITION SWITCH CLOSED FOR ON-OFF VALVE E91XV034A IN GAS FUEL SYSTEM E-X-9131 | FA_INDS | VALID | 41348 | PSSG | N | N | X | B | B | A
E91ZZSC034D | POSITION SWITCH CLOSED FOR ON-OFF VALVE E91XV034A IN GAS FUEL SYSTEM E-X-9141 | FA_INDS | VALID | 41348 | PSSG | N | N | X | B | B | A
E91ZZSC033A | POSITION SWITCH CLOSED FOR ON-OFF VALVE E91XV033A IN GAS FUEL SYSTEM E-X-9111 | FA_INDS | VALID | 41348 | PSSG | N | N | X | B | B | A
E91ZZSC033B | POSITION SWITCH CLOSED FOR ON-OFF VALVE E91XV033A IN GAS FUEL SYSTEM E-X-9121 | FA_INDS | VALID | 41348 | PSSG | N | N | X | B | B | A
E91ZZSC033C | POSITION SWITCH CLOSED FOR ON-OFF VALVE E91XV033A IN GAS FUEL SYSTEM E-X-9131 | FA_INDS | VALID | 41348 | PSSG | N | N | X | B | B | A
E91ZZSC033D | POSITION SWITCH CLOSED FOR ON-OFF VALVE E91XV033A IN GAS FUEL SYSTEM E-X-9141 | FA_INDS | VALID | 41348 | PSSG | N | N | X | B | B | A
E81PT815 | PRESSURE TRANSMITTER ON H2O TANK IN VENTILATION AND WATER MIST SYSTEM E-X-8731 | FA_INDMT | VALID | 1905 | TXGA | N | N |  | B | B | B
E57XV019 | 3IN PAS ON-OFF VALVE WITH DVC CLOSED DRAINS TO RERUN DRUM INLET MANIFOLD (FC) | FA_PEVB | VALID | 1731 | VCGN | N | N |  | C | C | C
E57XV080 | 3IN PAS ON-OFF VALVE WITH DVC CLOSED DRAINS TO RERUN DRUM INLET MANIFOLD (FC) | FA_PEVB | VALID | 1731 | VCGN | N | N |  | C | C | C
E65XV185 | SOLENOID VALVE - VORTEX COOLER IN COMPRESSOR 2 E-X-6521 ON COMPRESSOR PACKAGE | FA_PEVB | VALID | 1731 | VCGN | N | N |  | C | C | C
E65XV190 | SOLENOID VALVE - LOAD / UNLOAD IN COMPRESSOR 1 E-X-6511 ON COMPRESSOR PACKAGE | FA_PEVB | VALID | 1731 | VCGN | N | N |  | C | C | C
E65PG266 | PRESSURE GAUGE - VORTEX COOLER IN COMPRESSOR 2 E-X-6521 ON COMPRESSOR PACKAGE | FA_INDI | VALID |  |  | N | N |  | C | C | C
E65PG366 | PRESSURE GAUGE - VORTEX COOLER IN COMPRESSOR 2 E-X-6521 ON COMPRESSOR PACKAGE | FA_INDI | VALID |  |  | N | N |  | C | C | C
E65PG466 | PRESSURE GAUGE - VORTEX COOLER IN COMPRESSOR 2 E-X-6521 ON COMPRESSOR PACKAGE | FA_INDI | VALID |  |  | N | N |  | C | C | C
E65PG566 | PRESSURE GAUGE - VORTEX COOLER IN COMPRESSOR 2 E-X-6521 ON COMPRESSOR PACKAGE | FA_INDI | VALID |  |  | N | N |  | C | C | C
E63TE158 | TEMPERATURE ELEMENT FOR TEMPERATURE TRANSMITTER E63TT158 IN AIR DRYER PACKAGE | FA_INDMS | VALID | 1569 |  | N | N |  | B | B | B
E-TCCA-76004 | IP CCTV CAMERAS, PTZ EXD C/W MOUNTING BRACKETS IN GAS TREATMENT AREA- TRAIN 1 | FA_SQTV | VALID | 1681 | TCCA | N | N |  | A | A | A
E-52-HV-3700 | 1IN BALL VALVE IN CHEMICAL INJECTION PACKAGE E-X-5203 (SODIUM CARBONATE) (LO) | FA_PEVB | VALID | 1722 | VABA | N | N |  | C | C | C
E-52-HV-3702 | 1IN BALL VALVE IN CHEMICAL INJECTION PACKAGE E-X-5203 (SODIUM CARBONATE) (LO) | FA_PEVB | VALID | 1722 | VABA | N | N |  | C | C | C
E-52-HV-3704 | 1IN BALL VALVE IN CHEMICAL INJECTION PACKAGE E-X-5203 (SODIUM CARBONATE) (LO) | FA_PEVB | VALID | 1722 | VABA | N | N |  | C | C | C
E-52-HV-3706 | 1IN BALL VALVE IN CHEMICAL INJECTION PACKAGE E-X-5203 (SODIUM CARBONATE) (LO) | FA_PEVB | VALID | 1722 | VABA | N | N |  | C | C | C
E-XU-30-077 | UTILITY STATION FOR SLOP MEG AREA IN PAPA AREA UTILITY DISTRIBUTION-3 UNIT 30 | FA_PEG | VALID | 2114 | PICA | N | N |  | A | A | A
E-66-SPSB-010-DUP2 | 1IN SPECTACLE BLIND (OPEN) INSTRUMENT AIR IN THERMAL OXIDIZER BURNER E-X-6601 | FA_PEG | DUP | 2114 | PICA | N | N |  | A | A | A
E-ESB-8011-A05-E | FEEDER FOR RICH MEG PRE-TREATMENT VESSEL SODIUM CARBONATE DOSING PUMP MOTOR E-PM-5207A A1 | FA_EETM | VALID | 63767 |  | N | N |  | A | A | A
E63XVZSO150 | LIMIT SWITCH OPEN FOR SIS ON-OFF VALVE WITH SOV E63XV150 IN AIR DRYER PACKAGE | FA_INDS | VALID | 41348 | PSSG | N | N |  | B | B | B
E63XVZSO151 | LIMIT SWITCH OPEN FOR SIS ON-OFF VALVE WITH SOV E63XV151 IN AIR DRYER PACKAGE | FA_INDS | VALID | 41348 | PSSG | N | N |  | B | B | B
E63XVZSO152 | LIMIT SWITCH OPEN FOR SIS ON-OFF VALVE WITH SOV E63XV152 IN AIR DRYER PACKAGE | FA_INDS | VALID | 41348 | PSSG | N | N |  | B | B | B
E63XVZSO153 | LIMIT SWITCH OPEN FOR SIS ON-OFF VALVE WITH SOV E63XV153 IN AIR DRYER PACKAGE | FA_INDS | VALID | 41348 | PSSG | N | N |  | B | B | B
E63XVZSO155 | LIMIT SWITCH OPEN FOR SIS ON-OFF VALVE WITH SOV E63XV155 IN AIR DRYER PACKAGE | FA_INDS | VALID | 41348 | PSSG | N | N |  | B | B | B
E63XVZSO156 | LIMIT SWITCH OPEN FOR SIS ON-OFF VALVE WITH SOV E63XV156 IN AIR DRYER PACKAGE | FA_INDS | VALID | 41348 | PSSG | N | N |  | B | B | B
E63XVZSO250 | LIMIT SWITCH OPEN FOR SIS ON-OFF VALVE WITH SOV E63XV250 IN AIR DRYER PACKAGE | FA_INDS | VALID | 41348 | PSSG | N | N |  | B | B | B
E63XVZSO251 | LIMIT SWITCH OPEN FOR SIS ON-OFF VALVE WITH SOV E63XV251 IN AIR DRYER PACKAGE | FA_INDS | VALID | 41348 | PSSG | N | N |  | B | B | B
E63XVZSO252 | LIMIT SWITCH OPEN FOR SIS ON-OFF VALVE WITH SOV E63XV252 IN AIR DRYER PACKAGE | FA_INDS | VALID | 41348 | PSSG | N | N |  | B | B | B
E63XVZSO253 | LIMIT SWITCH OPEN FOR SIS ON-OFF VALVE WITH SOV E63XV253 IN AIR DRYER PACKAGE | FA_INDS | VALID | 41348 | PSSG | N | N |  | B | B | B
E63XVZSO255 | LIMIT SWITCH OPEN FOR SIS ON-OFF VALVE WITH SOV E63XV255 IN AIR DRYER PACKAGE | FA_INDS | VALID | 41348 | PSSG | N | N |  | B | B | B
E63XVZSO256 | LIMIT SWITCH OPEN FOR SIS ON-OFF VALVE WITH SOV E63XV256 IN AIR DRYER PACKAGE | FA_INDS | VALID | 41348 | PSSG | N | N |  | B | B | B
NOTAG-1402 | PRESSURE ACTUATOR VALVE ON DELUGE VALVE TRIM IN WATER SPRAY SYSTEM E-SVZ-8101 | FA_PEA | VALID | 70849 | VASA | N | N |  | B | B | B
NOTAG-1408 | PRESSURE ACTUATOR VALVE ON DELUGE VALVE TRIM IN WATER SPRAY SYSTEM E-SVZ-8102 | FA_PEA | VALID | 70849 | VASA | N | N |  | B | B | B
NOTAG-1414 | PRESSURE ACTUATOR VALVE ON DELUGE VALVE TRIM IN WATER SPRAY SYSTEM E-SVZ-8103 | FA_PEA | VALID | 70849 | VASA | N | N |  | B | B | B
NOTAG-1420 | PRESSURE ACTUATOR VALVE ON DELUGE VALVE TRIM IN WATER SPRAY SYSTEM E-SVZ-8104 | FA_PEA | VALID | 70849 | VASA | N | N |  | B | B | B
NOTAG-1426 | PRESSURE ACTUATOR VALVE ON DELUGE VALVE TRIM IN WATER SPRAY SYSTEM E-SVZ-8105 | FA_PEA | VALID | 70849 | VASA | N | N |  | B | B | B
E65XV282 | SOLENOID VALVE - VORTEX COOLER IN COMPRESSOR 2 E-X-6521 ON COMPRESSOR PACKAGE | FA_INDFS | VALID | 1740 | VCSO | N | N |  | B | B | B
E65XV285 | SOLENOID VALVE - VORTEX COOLER IN COMPRESSOR 2 E-X-6521 ON COMPRESSOR PACKAGE | FA_INDFS | VALID | 1740 | VCSO | N | N |  | B | B | B
E65XV290 | SOLENOID VALVE - LOAD / UNLOAD IN COMPRESSOR 2 E-X-6521 ON COMPRESSOR PACKAGE | FA_INDFS | VALID | 1740 | VCSO | N | N |  | B | B | B
E65XV385 | SOLENOID VALVE - VORTEX COOLER IN COMPRESSOR 3 E-X-6531 ON COMPRESSOR PACKAGE | FA_INDFS | VALID | 1740 | VCSO | N | N |  | B | B | B
E65XV390 | SOLENOID VALVE - LOAD / UNLOAD IN COMPRESSOR 3 E-X-6531 ON COMPRESSOR PACKAGE | FA_INDFS | VALID | 1740 | VCSO | N | N |  | B | B | B
E65XV485 | SOLENOID VALVE - VORTEX COOLER IN COMPRESSOR 4 E-X-6541 ON COMPRESSOR PACKAGE | FA_INDFS | VALID | 1740 | VCSO | N | N |  | B | B | B
E65XV490 | SOLENOID VALVE - LOAD / UNLOAD IN COMPRESSOR 4 E-X-6541 ON COMPRESSOR PACKAGE | FA_INDFS | VALID | 1740 | VCSO | N | N |  | B | B | B
E65XV585 | SOLENOID VALVE - VORTEX COOLER IN COMPRESSOR 5 E-X-6551 ON COMPRESSOR PACKAGE | FA_INDFS | VALID | 1740 | VCSO | N | N |  | B | B | B
E65XV590 | SOLENOID VALVE - LOAD / UNLOAD IN COMPRESSOR 5 E-X-6551 ON COMPRESSOR PACKAGE | FA_INDFS | VALID | 1740 | VCSO | N | N |  | B | B | B
R-20-HV-2600 | 2IN BALL VALVE PROCESS CONDENSATE FROM SLUG CATCHER TO V2023 INLET SEPARATOR | FA_PEVB | VALID | 1722 | VABA | N | N |  | C | C | C
R-20-HV-2601 | 2IN BALL VALVE PROCESS CONDENSATE FROM SLUG CATCHER TO V2023 INLET SEPARATOR | FA_PEVB | VALID | 1722 | VABA | N | N |  | C | C | C
E-P-9102 | PUMP ON WATER WASH MODULE IN SGT-200 SINGLE SHAFT E-X-9111 WATER WASH MODULE | FA_REPC | VALID | 1641 | PUCE | N | N |  | B | B | B
R20PG833 | PRESSURE GAUGE FROM RV2027 ONSHORE PIG RECEIVER TO RAVEN WET HP FLARE HEADER | FA_INDI | VALID |  |  | N | N |  | C | C | C
R-20-SPSB-066 | 6IN SPECTACLE BLIND (OPEN) FROM RH2001A SLUG CATCHER BOTTOMS ELECTRIC HEATER | FA_PEG | VALID | 2114 | PICA | N | N |  | A | A | A
R-20-SPSB-015 | 10IN SPECTACLE BLIND FROM V2525 REGENERATION GAS K.O. DRUM TO ADSORBER TOWER | FA_PEG | VALID | 2114 | PICA | N | N |  | A | A | A
E-28-NRV-6887 | 1IN CHECK VALVE HYDROCARBON GAS FROM LEVEL GAUGE BRIDLE E28LG007 TO LP FLARE | FA_PEVC | VALID | 1724 | VACH | N | N |  | C | C | C
E-21-HV-5670 | 8IN BALL VALVE CONDENSATE FROM RAVEN RUN DOWN COOLER TO EXPORT METERING PKG | FA_PEVB | VALID | 1722 | VABA | N | N |  | C | C | C
E-21-HV-5672 | 8IN BALL VALVE CONDENSATE FROM RAVEN RUN DOWN COOLER TO EXPORT METERING PKG | FA_PEVB | VALID | 1722 | VABA | N | N |  | C | C | C
E-30-NRV-0522 | 18IN CHECK VALVE HOT OIL FROM MEG REBOILER E-E-3001 TO HOT OIL RETURN HEADER | FA_PEVC | VALID | 1724 | VACH | N | N |  | C | C | C
E-HE-2101 | HEAT EXCHANGER-AIR COOLER IN CONDENSATE BOOSTER PUMP SEAL PLAN-53B E-P-2102A | FA_SEHS | VALID | 1436 | HES | N | N |  | C | C | C
E-HE-2102 | HEAT EXCHANGER-AIR COOLER IN CONDENSATE BOOSTER PUMP SEAL PLAN-53B E-P-2102B | FA_SEHS | VALID | 1436 | HES | N | N |  | C | C | C
E-V-2112 | ACCUMULATOR IN CONDENSATE STABILISER BOTTOMS PUMP SEAL PLAN-53B DE E-P-2103A | FA_SEPA | VALID | 1752 | VEAH | N | N |  | A | A | A
E-V-2113 | ACCUMULATOR IN CONDENSATE STABILISER BOTTOMS PUMP SEAL PLAN-53B DE E-P-2103B | FA_SEPA | VALID | 1752 | VEAH | N | N |  | A | A | A
E-51-NRV-7595 | 3/4IN CHECK VALVE INSTRUMENT AIR TO RAVEN DEMULSIFIER TRANSFER PUMP E-P-5118 | FA_PEVC | VALID | 1724 | VACH | N | N |  | C | C | C
E24PSV483A | PRESSURE SAFETY RELIEF VALVE FROM EK2422 PROCESS HYDROCARBON G TO WET HP FLR | FA_PESC | VALID | 1735 | VASC | N | N |  | A | A | A
E24PSV483B | PRESSURE SAFETY RELIEF VALVE FROM EK2422 PROCESS HYDROCARBON G TO WET HP FLR | FA_PESC | VALID | 1735 | VASC | N | N |  | A | A | A
E-24-SPSB-019 | SPECTACLE BLIND (OPEN) FROM E-V-2413 TO MP FLASH GAS COMPRESSOR SUCTION DRUM | FA_PEG | VALID | 2114 | PICA | N | N |  | A | A | A
E-24-SPSB-077 | SPECTACLE BLIND (OPEN) FROM E-V-2423 TO MP FLASH GAS COMPRESSOR SUCTION DRUM | FA_PEG | VALID | 2114 | PICA | N | N |  | A | A | A
E25FT102 | FLOW TRANSMITTER FROM HP SEPARATOR (TOP VESSEL) TO REGEN SUBCOOLER (TRAIN 1) | FA_INDMT | VALID | 1905 | PSFT | N | N |  | B | B | B
E25FT402 | FLOW TRANSMITTER FROM HP SEPARATOR (TOP VESSEL) TO REGEN SUBCOOLER (TRAIN 2) | FA_INDMT | VALID | 1905 | PSFT | N | N |  | B | B | B
E25FT428 | FLOW TRANSMITTER HYDROCARBON GAS FROM TSA INLET SCRUBBER TO REGEN GAS HEATER | FA_INDMT | VALID | 1905 | PSFT | N | N |  | B | B | B
E-25-HV-0044 | 2IN BALL VALVE HYDROCARBON GAS FROM ADSORBER TOWERS TO DRY FLARE HEADER (LC) | FA_PEVB | VALID | 1722 | VABA | N | N |  | C | C | C
E-FL-9111A | FILTER FOR LUBE OIL-B12=200 IN SGT-200 SINGLE SHAFT E-X-9111 LUBE OIL SYSTEM | FA_SEFE | VALID | 1410 | FS | N | N |  | B | B | B
E-FL-9111B | FILTER FOR LUBE OIL-B12=200 IN SGT-200 SINGLE SHAFT E-X-9111 LUBE OIL SYSTEM | FA_SEFE | VALID | 1410 | FS | N | N |  | B | B | B
E-FL-9121A | FILTER FOR LUBE OIL-B12=200 IN SGT-200 SINGLE SHAFT E-X-9121 LUBE OIL SYSTEM | FA_SEFE | VALID | 1410 | FS | N | N |  | B | B | B
E-FL-9121B | FILTER FOR LUBE OIL-B12=200 IN SGT-200 SINGLE SHAFT E-X-9121 LUBE OIL SYSTEM | FA_SEFE | VALID | 1410 | FS | N | N |  | B | B | B
E25TT212 | TEMPERATURE TRANSMITTER FROM TSA REGENERATION SUB COOLER E-E-2511B DISCHARGE | FA_INDMT | VALID | 1905 | PSTT | N | N |  | B | B | B
E25TT512 | TEMPERATURE TRANSMITTER FROM TSA REGENERATION SUB COOLER E-E-2521B DISCHARGE | FA_INDMT | VALID | 1905 | PSTT | N | N |  | B | B | B
E-FL-9131A | FILTER FOR LUBE OIL-B12=200 IN SGT-200 SINGLE SHAFT E-X-9131 LUBE OIL SYSTEM | FA_SEFE | VALID | 1410 | FS | N | N |  | B | B | B
E-FL-9131B | FILTER FOR LUBE OIL-B12=200 IN SGT-200 SINGLE SHAFT E-X-9131 LUBE OIL SYSTEM | FA_SEFE | VALID | 1410 | FS | N | N |  | B | B | B
E-FL-9141B | FILTER FOR LUBE OIL-B12=200 IN SGT-200 SINGLE SHAFT E-X-9141 LUBE OIL SYSTEM | FA_SEFE | VALID | 1410 | FS | N | N |  | B | B | B
R-25-HV-0215 | 2IN BALL VALVE PROCESS CONDENSATE FROM V2526 REGENERATION GAS K.O DRAIN DRUM | FA_PEVB | VALID | 1722 | VABA | N | N |  | C | C | C
R-25-HV-0219 | 2IN BALL VALVE PROCESS CONDENSATE FROM V2526 REGENERATION GAS K.O DRAIN DRUM | FA_PEVB | VALID | 1722 | VABA | N | N |  | C | C | C
R-25-HV-0298 | 2IN GLOBE VALVE PROCESS CONDENSATE FROM V2521 ADSORBER TOWER TO CLOSED DRAIN | FA_PEVL | VALID | 1730 | VAGL | N | N |  | C | C | C
R-25-HV-1865 | BALL VALVE CONDENSATE FROM TREATED GAS FILTER TO HP FUEL GAS KO DRUM V-4521 | FA_PEVB | VALID | 1722 | VABA | N | N |  | C | C | C
R-27-HV-1271 | 3/4IN BALL VALVE HYDROCARBON GAS FOR PRESSURE GAUGE ISOLATION R27FT104B (LO) | FA_PEVB | VALID | 1722 | VABA | N | N |  | C | C | C
R-27-HV-1272 | 3/4IN BALL VALVE HYDROCARBON GAS FOR PRESSURE GAUGE ISOLATION R27FT104B (LO) | FA_PEVB | VALID | 1722 | VABA | N | N |  | C | C | C
E28FT067 | FLOWMETER-ULTRASONIC FROM RAVEN RICH MEG FLASH DRUM TO THERMAL OXIDISER UNIT | FA_INDMT | VALID | 1905 | PSFT | N | N |  | B | B | B
E-28-HV-0204 | 2IN BALL VALVE MEG SEAL FROM SLOP MEG TANK E-TK-2802 TO LEVEL GAUGE E28LG264 | FA_PEVB | VALID | 1722 | VABA | N | N |  | C | C | C
E-28-HV-0205 | 2IN BALL VALVE MEG SEAL FROM SLOP MEG TANK E-TK-2802 TO LEVEL GAUGE E28LG264 | FA_PEVB | VALID | 1722 | VABA | N | N |  | C | C | C
E-28-HV-6936 | 3IN BALL VALVE CONDENSATE FROM RICH MEG FLASH DRUM E-V-2801 TO CLOSED DRAINS | FA_PEVB | VALID | 1722 | VABA | N | N |  | C | C | C
E-28-HV-6941 | 2IN BALL VALVE CONDENSATE FROM RICH MEG FLASH DRUM E-V-2801 TO CLOSED DRAINS | FA_PEVB | VALID | 1722 | VABA | N | N |  | C | C | C
E-28-HV-6973 | 2IN PLUG VALVE RICH MEG FROM LEVEL TRANSMITTER BRIDLE E28LT015 TO MEG DRAINS | FA_PEVL | VALID | 1730 | VAGL | N | N |  | C | C | C
E-28-HV-7604 | 1IN GLOBE VALVE CLOSED DRAINS IN SLOP MEG LOADING LINE SAMPLING E-28-SCG-001 | FA_PEVL | VALID | 1730 | VAGL | N | N |  | C | C | C
E-28-HV-9358 | 2IN PLUG VALVE RICH MEG FROM LEVEL TRANSMITTER BRIDLE E28LT088 TO MEG DRAINS | FA_PEVL | VALID | 1730 | VAGL | N | N |  | C | C | C
E-28-SPRS-047 | 4IN X 2IN REMOVABLE SPOOL WITH REDUCER ON RICH MEG FEED PUMP INLET E-P-2804A | FA_PEG | VALID | 2114 | PICA | N | N |  | A | A | A
E-28-SPRS-048 | 4IN X 2IN REMOVABLE SPOOL WITH REDUCER ON RICH MEG FEED PUMP INLET E-P-2804C | FA_PEG | VALID | 2114 | PICA | N | N |  | A | A | A
E-28-SPRS-049 | 4IN X 2IN REMOVABLE SPOOL WITH REDUCER ON RICH MEG FEED PUMP INLET E-P-2804B | FA_PEG | VALID | 2114 | PICA | N | N |  | A | A | A
E-28-SPSB-024 | 3IN SPECTACLE BLIND (CLOSED) FROM RICH MEG FLASH DRUM E-V-2801 TO MEG DRAINS | FA_PEG | VALID | 2114 | PICA | N | N |  | A | A | A
E-28-SPSB-071 | 2IN SPECTACLE BLIND (CLOSED) FROM RICH MEG FLASH DRUM E-V-2801 TO MEG DRAINS | FA_PEG | VALID | 2114 | PICA | N | N |  | A | A | A
E-28-SPSG-007 | SIGHT GLASS FROM RICH MEG STORAGE TANK E-TK-2801A TO MEG DRAIN DRUM E-V-2802 | FA_INDI | VALID |  |  | N | N |  | C | C | C
E-29-HV-3544 | 3IN BALL VALVE LEAN MEG FROM LEAN MEG OFF-LOADING TANK E-TK-2902 TO ATM VENT | FA_PEVB | VALID | 1722 | VABA | N | N |  | C | C | C
E-29-HV-3546 | 3IN BALL VALVE LEAN MEG FROM LEAN MEG OFF-LOADING TANK E-TK-2902 TO ATM VENT | FA_PEVB | VALID | 1722 | VABA | N | N |  | C | C | C
E-29-HV-3550 | 3IN BALL VALVE LEAN MEG FROM LEAN MEG OFF-LOADING TANK E-TK-2902 TO ATM VENT | FA_PEVB | VALID | 1722 | VABA | N | N |  | C | C | C
E-29-SPRS-007 | 3IN REMOVABLE SPOOL WITH ECCENTRIC REDUCER ON LEAN MEG MAKEUP PUMP E-P-2902B | FA_PEG | VALID | 2114 | PICA | N | N |  | A | A | A
E-29-SPRS-008 | 3IN REMOVABLE SPOOL WITH ECCENTRIC REDUCER ON LEAN MEG MAKEUP PUMP E-P-2902A | FA_PEG | VALID | 2114 | PICA | N | N |  | A | A | A
E-29-SPRS-025 | 3IN REMOVABLE SPOOL WITH REDUCER LEAN MEG ON LEAN MEG BOOSTER PUMP E-P-2903A | FA_PEG | VALID | 2114 | PICA | N | N |  | A | A | A
E-29-SPRS-043 | 3IN REMOVABLE SPOOL WITH REDUCER LEAN MEG ON LEAN MEG BOOSTER PUMP E-P-2903C | FA_PEG | VALID | 2114 | PICA | N | N |  | A | A | A
E-30-HV-2972 | 2IN BALL VALVE FROM MEG SALT DISSOLVER B E-V-3009 TO MEG CLOSED DRAIN HEADER | FA_PEVB | VALID | 1722 | VABA | N | N |  | C | C | C
E-30-HV-2973 | 2IN BALL VALVE FROM MEG SALT DISSOLVER B E-V-3009 TO MEG CLOSED DRAIN HEADER | FA_PEVB | VALID | 1722 | VABA | N | N |  | C | C | C
E-30-HV-3261 | 1IN BALL VALVE SLUDGE IN RICH MEG CENTRIFUGE SKID-CENTRIFUGE A E-X-3006 (LO) | FA_PEVB | VALID | 1722 | VABA | N | N |  | C | C | C
E-30-HV-3265 | 2IN BALL VALVE SLUDGE IN RICH MEG CENTRIFUGE SKID-CENTRIFUGE A E-X-3006 (LC) | FA_PEVB | VALID | 1722 | VABA | N | N |  | C | C | C
E-30-HV-3268 | 2IN BALL VALVE SLUDGE IN RICH MEG CENTRIFUGE SKID-CENTRIFUGE A E-X-3006 (LC) | FA_PEVB | VALID | 1722 | VABA | N | N |  | C | C | C
E-30-HV-3311 | 1IN BALL VALVE SLUDGE IN RICH MEG CENTRIFUGE SKID-CENTRIFUGE B E-X-3006 (LO) | FA_PEVB | VALID | 1722 | VABA | N | N |  | C | C | C
E-30-HV-3312 | 2IN BALL VALVE SLUDGE IN RICH MEG CENTRIFUGE SKID-CENTRIFUGE B E-X-3006 (LC) | FA_PEVB | VALID | 1722 | VABA | N | N |  | C | C | C
E-30-HV-3314 | 2IN BALL VALVE SLUDGE IN RICH MEG CENTRIFUGE SKID-CENTRIFUGE B E-X-3006 (LC) | FA_PEVB | VALID | 1722 | VABA | N | N |  | C | C | C
E-24-HV-0014 | 2IN GATE VALVE FROM E-V-2401 TO HP FLASH GAS COMPRESSOR SUCTION DRUM TRAIN 1 | FA_PEVG | VALID | 1729 | VAGA | N | N |  | C | C | C
E-24-HV-0021 | 2IN GATE VALVE FROM E-V-2401 TO HP FLASH GAS COMPRESSOR SUCTION DRUM TRAIN 2 | FA_PEVG | VALID | 1729 | VAGA | N | N |  | C | C | C
E-24-HV-2463 | 3IN GATE VALVE FROM PRESSURISATION GAS TO HP FLASH GAS COMP AFTERCOOLER (NC) | FA_PEVG | VALID | 1729 | VAGA | N | N |  | C | C | C
E30PSV659A | 3K4 PRESSURE RELIEF VALVE FROM RECOVERED MEG SURGE DRUM E-V-3003 TO ATM VENT | FA_PESC | VALID | 1735 | VASC | N | N |  | A | A | A
E30PSV659B | 3K4 PRESSURE RELIEF VALVE FROM RECOVERED MEG SURGE DRUM E-V-3003 TO ATM VENT | FA_PESC | VALID | 1735 | VASC | N | N |  | A | A | A
E-30-SPRS-059 | 4IN REMOVABLE SPOOL IN MEG DISTILLATION COLUMN REFLUX PUMP SUCTION E-P-3004B | FA_PEG | VALID | 2114 | PICA | N | N |  | A | A | A
E-30-SPRS-079 | 12IN REMOVABLE SPOOL ON MEG FLASH SEPARATOR CIRCULATION PUMP INLET E-P-3005A | FA_PEG | VALID | 2114 | PICA | N | N |  | A | A | A
E-30-SPRS-081 | 12IN REMOVABLE SPOOL ON MEG FLASH SEPARATOR CIRCULATION PUMP INLET E-P-3005B | FA_PEG | VALID | 2114 | PICA | N | N |  | A | A | A
E-30-SPSB-086 | SPECTACLE BLIND (OPEN) FROM E-V-3005 TO MEG TRAIN CONDENSATE COLLECTION DRUM | FA_PEG | VALID | 2114 | PICA | N | N |  | A | A | A
E-24-HV-2582 | 2IN GATE VALVE FROM E-V-2401 TO HP FLASH GAS COMPRESSOR SUCTION DRUM TRAIN 1 | FA_PEVG | VALID | 1729 | VAGA | N | N |  | C | C | C
E-24-HV-2584 | 2IN GATE VALVE FROM E-V-2401 TO HP FLASH GAS COMPRESSOR SUCTION DRUM TRAIN 1 | FA_PEVG | VALID | 1729 | VAGA | N | N |  | C | C | C
E-24-HV-2585 | 2IN GATE VALVE FROM E-V-2401 TO HP FLASH GAS COMPRESSOR SUCTION DRUM TRAIN 1 | FA_PEVG | VALID | 1729 | VAGA | N | N |  | C | C | C
E-24-HV-2606 | 2IN GATE VALVE FROM E-V-2401 TO HP FLASH GAS COMPRESSOR SUCTION DRUM TRAIN 1 | FA_PEVG | VALID | 1729 | VAGA | N | N |  | C | C | C
E-24-HV-2608 | 2IN GATE VALVE FROM E-V-2401 TO HP FLASH GAS COMPRESSOR SUCTION DRUM TRAIN 1 | FA_PEVG | VALID | 1729 | VAGA | N | N |  | C | C | C
E-24-HV-2611 | 2IN GATE VALVE FROM E-V-2401 TO HP FLASH GAS COMPRESSOR SUCTION DRUM TRAIN 1 | FA_PEVG | VALID | 1729 | VAGA | N | N |  | C | C | C
E-24-HV-2785 | 3IN GATE VALVE FROM PRESSURISATION GAS TO HP FLASH GAS COMP AFTERCOOLER (NC) | FA_PEVG | VALID | 1729 | VAGA | N | N |  | C | C | C
E-40-SPSB-006 | 2IN SPECTACLE BLIND (OPEN) FROM LP FUEL GAS TO HOT OIL FUEL GAS SKID PACKAGE | FA_PEG | VALID | 2114 | PICA | N | N |  | A | A | A
E42FT025 | FLOW TRANSMITTER-VORTEX FROM HP FUEL GAS SUPPLY TO HP FLARE KO DRUM E-V-4201 | FA_INDMT | VALID | 1905 | PSFT | N | N |  | B | B | B
E-24-HV-6365 | 2IN GATE VALVE FROM E-V-2401 TO HP FLASH GAS COMPRESSOR SUCTION DRUM TRAIN 2 | FA_PEVG | VALID | 1729 | VAGA | N | N |  | C | C | C
E-24-HV-6366 | 2IN GATE VALVE FROM E-V-2401 TO HP FLASH GAS COMPRESSOR SUCTION DRUM TRAIN 2 | FA_PEVG | VALID | 1729 | VAGA | N | N |  | C | C | C
E-24-HV-6368 | 2IN GATE VALVE FROM E-V-2401 TO HP FLASH GAS COMPRESSOR SUCTION DRUM TRAIN 2 | FA_PEVG | VALID | 1729 | VAGA | N | N |  | C | C | C
E-24-HV-6371 | 2IN GATE VALVE FROM E-V-2401 TO HP FLASH GAS COMPRESSOR SUCTION DRUM TRAIN 2 | FA_PEVG | VALID | 1729 | VAGA | N | N |  | C | C | C
E-24-HV-6376 | 2IN GATE VALVE FROM E-V-2401 TO HP FLASH GAS COMPRESSOR SUCTION DRUM TRAIN 2 | FA_PEVG | VALID | 1729 | VAGA | N | N |  | C | C | C
E-24-HV-6380 | 2IN GATE VALVE FROM E-V-2401 TO HP FLASH GAS COMPRESSOR SUCTION DRUM TRAIN 2 | FA_PEVG | VALID | 1729 | VAGA | N | N |  | C | C | C
E42RO016 | 3IN RESTRICTION ORIFICE FROM HP FUEL GAS SUPPLY TO HP FLARE KO DRUM E-V-4201 | FA_PEO | VALID | 1657 | ROGN | N | N |  | C | C | C
E44FT005 | ULTRASONIC FLOW METER FROM LP FLARE KO DRUM E-V-4401 TO LP FLARE TIP PACKAGE | FA_INDMT | VALID | 1905 | PSFT | N | N |  | B | B | B
R45FT017 | FLOW TRANSMITTER/VORTEX METER FROM FUEL GAS PACKAGE X-4521 TO PURGE FUEL GAS | FA_INDMT | VALID | 1905 | PSFT | N | N |  | B | B | B
R-45-HV-6972 | 2IN GLOBE VALVE FUEL GAS FROM FUEL GAS PACKAGE X-4521 TO PURGE FUEL GAS (LO) | FA_PEVL | VALID | 1730 | VAGL | N | N |  | C | C | C
R45PT010 | PRESSURE TRANSMITTER FUEL GAS FROM HP FUEL GAS HEATER H-4522 TO DISTRIBUTION | FA_INDMT | VALID | 1905 | TXGA | N | N |  | B | B | B
R45PT054 | PRESSURE TRANSMITTER FUEL GAS FROM HP FUEL GAS HEATER H-4522 TO DISTRIBUTION | FA_INDMT | VALID | 1905 | TXGA | N | N |  | B | B | B
R45RO076 | 2IN RESTRICTION ORIFICE FUEL GAS FROM INLET TO V-4521 TO WET HP FLARE HEADER | FA_PEO | VALID | 1657 | ROGN | N | N |  | C | C | C
E-46-HV-9105 | 2IN BALL VALVE CONDENSATE FROM HP FUEL GAS KO DRUM E-V-4601 TO CLOSED DRAINS | FA_PEVB | VALID | 1722 | VABA | N | N |  | C | C | C
R-25-HV-0263 | GATE VALVE PROCESS CONDENSATE FROM V2522 ADSORBER TOWER TO CLOSED DRAIN (NC) | FA_PEVG | VALID | 1729 | VAGA | N | N |  | C | C | C
E46PT051 | PRESSURE TRANSMITTER FROM GAS HEATER SHELL E-HX-4602A TO DRY HP FLARE HEADER | FA_INDMT | VALID | 1905 | TXGA | N | N |  | B | B | B
E46PT061 | PRESSURE TRANSMITTER FROM GAS HEATER SHELL E-HX-4602B TO DRY HP FLARE HEADER | FA_INDMT | VALID | 1905 | TXGA | N | N |  | B | B | B
E-ETP-4602A | THYRISTOR CONTROL PANEL FOR 690 V, 460 KW, 50 HZ - FUEL GAS HEATER E-H-4602A | FA_INSL | VALID | 63786 | CLCP | N | N |  | B | B | B
E-ETP-4602B | THYRISTOR CONTROL PANEL FOR 690 V, 460 KW, 50 HZ - FUEL GAS HEATER E-H-4602B | FA_INSL | VALID | 63786 | CLCP | N | N |  | B | B | B
E47FG203 | FLOW VIEWING DEVICE FROM HP ONSHORE METHANOL PUMP EP4702A/B TO WET HP FLR HDR | FA_INDI | VALID |  |  | N | N |  | C | C | C
E-47-HV-1793 | 2IN BALL VALVE METHANOL FROM LP METHANOL DISTRIBUTION TO WET HP FLARE HEADER | FA_PEVB | VALID | 1722 | VABA | N | N |  | C | C | C
E-47-HV-1795 | 2IN BALL VALVE METHANOL FROM LP METHANOL DISTRIBUTION TO WET HP FLARE HEADER | FA_PEVB | VALID | 1722 | VABA | N | N |  | C | C | C
E-47-HV-3840 | 2IN BALL VALVE METHANOL FROM E-P-4701 TO METHANOL STORAGE DRUM E-V-4701 (NC) | FA_PEVB | VALID | 1722 | VABA | N | N |  | C | C | C
E-47-HV-5704 | 2IN BALL VALVE METHANOL FROM LP METHANOL DISTRIBUTION TO WET HP FLARE HEADER | FA_PEVB | VALID | 1722 | VABA | N | N |  | C | C | C
E-47-HV-5706 | 2IN BALL VALVE METHANOL FROM LP METHANOL DISTRIBUTION TO WET HP FLARE HEADER | FA_PEVB | VALID | 1722 | VABA | N | N |  | C | C | C
R-47-HV-7045 | 2IN BALL VALVE METHANOL FROM LP METHANOL DISTRIBUTION TO WET HP FLARE HEADER | FA_PEVB | VALID | 1722 | VABA | N | N |  | C | C | C
E-52-HV-0008 | 2IN BALL VALVE ON CHEMICAL CLEANING TANK E-TK-5212 FOR LEVEL GAUGE E52LG104C | FA_PEVB | VALID | 1722 | VABA | N | N |  | C | C | C
E-52-HV-0009 | 2IN BALL VALVE ON CHEMICAL CLEANING TANK E-TK-5212 FOR LEVEL GAUGE E52LG104C | FA_PEVB | VALID | 1722 | VABA | N | N |  | C | C | C
E-52-HV-0013 | 2IN BALL VALVE ON CHEMICAL CLEANING TANK E-TK-5212 FOR LEVEL GAUGE E52LG104B | FA_PEVB | VALID | 1722 | VABA | N | N |  | C | C | C
E-52-HV-0014 | 2IN BALL VALVE ON CHEMICAL CLEANING TANK E-TK-5212 FOR LEVEL GAUGE E52LG104B | FA_PEVB | VALID | 1722 | VABA | N | N |  | C | C | C
E-52-HV-0015 | 2IN BALL VALVE ON CHEMICAL CLEANING TANK E-TK-5212 FOR LEVEL GAUGE E52LG104A | FA_PEVB | VALID | 1722 | VABA | N | N |  | C | C | C
E-52-HV-0016 | 2IN BALL VALVE ON CHEMICAL CLEANING TANK E-TK-5212 FOR LEVEL GAUGE E52LG104A | FA_PEVB | VALID | 1722 | VABA | N | N |  | C | C | C
E-52-SPSB-048 | 3IN SPECTACLE BLIND (CLOSED) FROM CHEMICAL CLEANING TO MEG REBOILER E-E-3001 | FA_PEG | VALID | 2114 | PICA | N | N |  | A | A | A
E52TG026 | TEMPERATURE GAUGE IN SODIUM HYDROXIDE OFFLOADING PUMP SEAL PLAN-53B E-P-5224 | FA_INDI | VALID |  |  | N | N |  | C | C | C
E-54-HV-8171 | 2IN BALL VALVE UTILITY WATER IN PAJA AREA UTILITY DISTRIBUTION (UNITS 29/67) | FA_PEVB | VALID | 1722 | VABA | N | N |  | C | C | C
R-57-HV-0512 | 2IN GLOBE VALVE DRAINS-DESANDING FROM V2526 REGENERATION GAS K.O. DRAIN DRUM | FA_PEVL | VALID | 1730 | VAGL | N | N |  | C | C | C
R-57-SPRS-003 | 3IN REMOVABLE SPOOL ON CLOSED DRAIN PUMP INLET R-P-5721A - DIRECT CONNECTION | FA_PEG | VALID | 2114 | PICA | N | N |  | A | A | A
R-57-HV-7236 | 2IN BALL VALVE FUEL GAS FROM LP FUEL GAS HEADER TO CLOSED DRAIN DRUM R-V-5721 | FA_PEVB | VALID | 1722 | VABA | N | N |  | C | C | C
R57PSV001 | 3/4X1 PRESSURE RELIEF VALVE FOR CLOSED DRAIN DRUM PUMP CIRCULATION R-P-5721B | FA_PESC | VALID | 1735 | VASC | N | N |  | A | A | A
R57PSV002 | 3/4X1 PRESSURE RELIEF VALVE FOR CLOSED DRAIN DRUM PUMP CIRCULATION R-P-5721A | FA_PESC | VALID | 1735 | VASC | N | N |  | A | A | A
E-58-SPHN-009 | HOSE CONNECTOR-FEMALE CONTAMINATED WATER TO FIRST FLUSH INTERCEPTOR E-Z-5802 | FA_PEG | VALID | 2114 | PICA | N | N |  | A | A | A
E-58-SPHN-010 | HOSE CONNECTOR-FEMALE CONTAMINATED WATER TO FIRST FLUSH INTERCEPTOR E-Z-5802 | FA_PEG | VALID | 2114 | PICA | N | N |  | A | A | A
R-45-HV-3051 | 6IN GATE VALVE FROM DELUGE VALVE R24XV008 TO X-4521 HP FUEL GAS PACKAGE (LO) | FA_PEVG | VALID | 1729 | VAGA | N | N |  | C | C | C
E-KM-6521 | COMPRESSOR 1 MAIN DRIVE MOTOR IN COMPRESSOR 2 E-X-6521 ON COMPRESSOR PACKAGE | FA_EECMI | VALID | 63774 | EMAC | N | N |  | A | A | A
E-KM-6531 | COMPRESSOR 1 MAIN DRIVE MOTOR IN COMPRESSOR 3 E-X-6531 ON COMPRESSOR PACKAGE | FA_EECMI | VALID | 63774 | EMAC | N | N |  | A | A | A
E-KM-6541 | COMPRESSOR 1 MAIN DRIVE MOTOR IN COMPRESSOR 4 E-X-6541 ON COMPRESSOR PACKAGE | FA_EECMI | VALID | 63774 | EMAC | N | N |  | A | A | A
E-KM-6551 | COMPRESSOR 1 MAIN DRIVE MOTOR IN COMPRESSOR 5 E-X-6551 ON COMPRESSOR PACKAGE | FA_EECMI | VALID | 63774 | EMAC | N | N |  | A | A | A
E-60-HV-5889 | 2IN GATE VALVE HOT OIL FROM HOT OIL EXPANSION DRUM E-V-6001 TO LP FLARE (LC) | FA_PEVG | VALID | 1729 | VAGA | N | N |  | C | C | C
E60LT103 | LEVEL TRANSMITTER-GWR IN HOT OIL CIRCULATION PUMP SEAL PLAN-52 NDE E-P-6002A | FA_INDMT | VALID | 1905 | PSLT | N | N |  | B | B | B
E60LT105 | LEVEL TRANSMITTER-GWR IN HOT OIL CIRCULATION PUMP SEAL PLAN-52 NDE E-P-6002B | FA_INDMT | VALID | 1905 | PSLT | N | N |  | B | B | B
E60LT107 | LEVEL TRANSMITTER-GWR IN HOT OIL CIRCULATION PUMP SEAL PLAN-52 NDE E-P-6002C | FA_INDMT | VALID | 1905 | PSLT | N | N |  | B | B | B
E60TE138 | TEMPERATURE ELEMENT-RTD FOR MOTOR BEARING NDE IN PUMP SEAL PLAN-65 E-P-6004A | FA_INDMS | VALID | 1569 |  | N | N |  | B | B | B
E60TE142 | TEMPERATURE ELEMENT-RTD FOR MOTOR BEARING NDE IN PUMP SEAL PLAN-65 E-P-6004B | FA_INDMS | VALID | 1569 |  | N | N |  | B | B | B
E60TE147 | TEMPERATURE ELEMENT-RTD FOR MOTOR BEARING NDE IN PUMP SEAL PLAN-65 E-P-6004C | FA_INDMS | VALID | 1569 |  | N | N |  | B | B | B
E-64-HV-8949 | 2IN BALL VALVE LOW PURITY NITROGEN IN HOT OIL DRAINS COLLECTION IN PACA AREA | FA_PEVB | VALID | 1722 | VABA | N | N |  | C | C | C
E-64-HV-8950 | 2IN BALL VALVE LOW PURITY NITROGEN IN HOT OIL DRAINS COLLECTION IN PACA AREA | FA_PEVB | VALID | 1722 | VABA | N | N |  | C | C | C
E-64-HV-8951 | 2IN GATE VALVE LOW PURITY NITROGEN IN HOT OIL DRAINS COLLECTION IN PACA AREA | FA_PEVB | VALID | 1722 | VABA | N | N |  | C | C | C
E-64-HV-8954 | 2IN BALL VALVE LOW PURITY NITROGEN IN HOT OIL DRAINS COLLECTION IN PAGA AREA | FA_PEVB | VALID | 1722 | VABA | N | N |  | C | C | C
E-64-HV-8955 | 2IN BALL VALVE LOW PURITY NITROGEN IN HOT OIL DRAINS COLLECTION IN PAGA AREA | FA_PEVB | VALID | 1722 | VABA | N | N |  | C | C | C
E-64-HV-8956 | 2IN BALL VALVE LOW PURITY NITROGEN IN HOT OIL DRAINS COLLECTION IN PAGA AREA | FA_PEVB | VALID | 1722 | VABA | N | N |  | C | C | C
E-64-HV-8959 | 2IN BALL VALVE LOW PURITY NITROGEN IN HOT OIL DRAINS COLLECTION IN PAQA AREA | FA_PEVB | VALID | 1722 | VABA | N | N |  | C | C | C
E-64-HV-8960 | 2IN BALL VALVE LOW PURITY NITROGEN IN HOT OIL DRAINS COLLECTION IN PAQA AREA | FA_PEVB | VALID | 1722 | VABA | N | N |  | C | C | C
E-64-HV-8961 | 2IN BALL VALVE LOW PURITY NITROGEN IN HOT OIL DRAINS COLLECTION IN PAQA AREA | FA_PEVB | VALID | 1722 | VABA | N | N |  | C | C | C
E-64-HV-8964 | 2IN BALL VALVE LOW PURITY NITROGEN IN HOT OIL DRAINS COLLECTION IN PAPA AREA | FA_PEVB | VALID | 1722 | VABA | N | N |  | C | C | C
E-64-HV-8965 | 2IN BALL VALVE LOW PURITY NITROGEN IN HOT OIL DRAINS COLLECTION IN PAPA AREA | FA_PEVB | VALID | 1722 | VABA | N | N |  | C | C | C
E-64-HV-8966 | 2IN BALL VALVE LOW PURITY NITROGEN IN HOT OIL DRAINS COLLECTION IN PAPA AREA | FA_PEVB | VALID | 1722 | VABA | N | N |  | C | C | C
E-65-HV-1224 | 3IN BALL VALVE NON HAZARDOUS OPEN DRAIN ON LEVEL TRANSMITTER BRIDLE E65LT002 | FA_PEVB | VALID | 1722 | VABA | N | N |  | C | C | C
E-65-HV-1231 | 3IN BALL VALVE NON HAZARDOUS OPEN DRAIN ON LEVEL TRANSMITTER BRIDLE E65LT002 | FA_PEVB | VALID | 1722 | VABA | N | N |  | C | C | C
E-65-HV-6555 | 2IN BALL VALVE PLANT AIR IN PAFA AREA UTILITY DISTRIBUTION TRAIN 1 (UNIT 25) | FA_PEVB | VALID | 1722 | VABA | N | N |  | C | C | C
E-65-HV-6558 | 2IN BALL VALVE PLANT AIR IN PAFA AREA UTILITY DISTRIBUTION TRAIN 2 (UNIT 25) | FA_PEVB | VALID | 1722 | VABA | N | N |  | C | C | C
E-65-HV-8313 | 2IN BALL VALVE PLANT AIR IN PAFA AREA UTILITY DISTRIBUTION TRAIN 1 (UNIT 25) | FA_PEVB | VALID | 1722 | VABA | N | N |  | C | C | C
E-65-HV-8318 | 2IN BALL VALVE PLANT AIR IN PAFA AREA UTILITY DISTRIBUTION TRAIN 2 (UNIT 25) | FA_PEVB | VALID | 1722 | VABA | N | N |  | C | C | C
E65TE157 | OIL TEMPERATURE ELEMENT (RTD) IN COMPRESSOR 2 E-X-6521 ON COMPRESSOR PACKAGE | FA_INDMS | VALID | 1569 |  | N | N |  | B | B | B
E65TG172 | COOLING AIR TEMPERATURE GAUGE IN COMPRESSOR 1 E-X-6511 ON COMPRESSOR PACKAGE | FA_INDI | VALID |  |  | N | N |  | C | C | C
E-67-HV-0047 | 2IN BALL VALVE PRODUCED WATER FROM SALT DISSOLVER FEED PUMP E-P-6717A TO OWD | FA_PEVB | VALID | 1722 | VABA | N | N |  | C | C | C
E-67-HV-0050 | 2IN BALL VALVE PRODUCED WATER FROM SALT DISSOLVER FEED PUMP E-P-6717B TO OWD | FA_PEVB | VALID | 1722 | VABA | N | N |  | C | C | C
E-67-HV-5477 | 3IN BALL VALVE SLUDGE FROM CPI SEPARATOR E-X-6706 TO VACUUM TRUCK CONNECTION | FA_PEVB | VALID | 1722 | VABA | N | N |  | C | C | C
E-67-HV-5482 | 3IN BALL VALVE SLUDGE FROM CPI SEPARATOR E-X-6706 TO VACUUM TRUCK CONNECTION | FA_PEVB | VALID | 1722 | VABA | N | N |  | C | C | C
E-67-HV-8388 | 2IN BALL VALVE PRODUCED WATER FROM PRODUCED WATER AIR COOLER E-A-6701 TO OWD | FA_PEVB | VALID | 1722 | VABA | N | N |  | C | C | C
E67PG034 | PRESSURE GAUGE FROM FUEL GAS STRIPPER E-V-6703 TO THERMAL OXIDISER LP HEADER | FA_INDI | VALID |  |  | N | N |  | C | C | C
E-67-SPSG-001 | SIGHT GLASS FROM WASTE WATER STORAGE TANK E-TK-6702 TO CPI OIL SUMP E-Z-6703 | FA_INDI | VALID |  |  | N | N |  | C | C | C
E-67-SPTS-007 | T STRAINER FROM WASTE WATER STORAGE TANK E-TK-6702 TO EXPORT PUMPS E-P-6705B | FA_SEFB | VALID | 33433 | FIGE | N | N |  | B | B | B
E-67-SPTS-008 | T STRAINER FROM WASTE WATER STORAGE TANK E-TK-6702 TO EXPORT PUMPS E-P-6705A | FA_SEFB | VALID | 33433 | FIGE | N | N |  | B | B | B
E25HZZSC180 | LIMIT SWITCH CLOSE FOR HAND SAFETY VALVE E25HZV180 IN FUEL GAS SKID E-X-2512 | FA_INDS | VALID | 41348 | PSSG | N | N |  | B | B | B
E25HZZSC181 | LIMIT SWITCH CLOSE FOR HAND SAFETY VALVE E25HZV181 IN FUEL GAS SKID E-X-2512 | FA_INDS | VALID | 41348 | PSSG | N | N |  | B | B | B
E25HZZSC257 | LIMIT SWITCH CLOSE FOR HAND SAFETY VALVE E25HZV257 IN FUEL GAS SKID E-X-2512 | FA_INDS | VALID | 41348 | PSSG | N | N |  | B | B | B
E60HZZSC226 | LIMIT SWITCH CLOSE FOR HAND SAFETY VALVE E60HZV226 IN FUEL GAS SKID E-X-6003 | FA_INDS | VALID | 41348 | PSSG | N | N |  | B | B | B
E60HZZSC227 | LIMIT SWITCH CLOSE FOR HAND SAFETY VALVE E60HZV227 IN FUEL GAS SKID E-X-6003 | FA_INDS | VALID | 41348 | PSSG | N | N |  | B | B | B
E60HZZSC228 | LIMIT SWITCH CLOSE FOR HAND SAFETY VALVE E60HZV228 IN FUEL GAS SKID E-X-6003 | FA_INDS | VALID | 41348 | PSSG | N | N |  | B | B | B
E60HZZSC229 | LIMIT SWITCH CLOSE FOR HAND SAFETY VALVE E60HZV229 IN FUEL GAS SKID E-X-6003 | FA_INDS | VALID | 41348 | PSSG | N | N |  | B | B | B
E78DGRT682 | OPEN PATH GAS DETECTOR TRANSMITTER IN RICH MEG STORAGE TANK & TRANSFER PUMPS | FA_SQFDG | VALID | 1402 | FGBH | N | N |  | A | A | A
E78DGRT683 | OPEN PATH GAS DETECTOR TRANSMITTER IN RICH MEG STORAGE TANK & TRANSFER PUMPS | FA_SQFDG | VALID | 1402 | FGBH | N | N |  | A | A | A
E78DGRT685 | OPEN PATH GAS DETECTOR TRANSMITTER IN RICH MEG STORAGE TANK & TRANSFER PUMPS | FA_SQFDG | VALID | 1402 | FGBH | N | N |  | A | A | A
E78DGRT687 | OPEN PATH GAS DETECTOR TRANSMITTER IN RICH MEG STORAGE TANK & TRANSFER PUMPS | FA_SQFDG | VALID | 1402 | FGBH | N | N |  | A | A | A
NOTAG-1489 | OPEN PATH GAS DETECTOR TRANSMITTER IN RICH MEG STORAGE TANK & TRANSFER PUMPS | FA_SQFDG | VALID |  |  | N | N |  | A | A | A
E-81-HV-9423 | 4IN GATE VALE FIRE WATER FOR DELUGE PACKAGE IN WATER SPRAY SYSTEM E-SVZ-8102 | FA_PEVG | VALID | 1729 | VAGA | N | N |  | C | C | C
E-81-HV-9427 | 4IN GATE VALE FIRE WATER FOR DELUGE PACKAGE IN WATER SPRAY SYSTEM E-SVZ-8102 | FA_PEVG | VALID | 1729 | VAGA | N | N |  | C | C | C
E-81-HV-9443 | 4IN GATE VALE FIRE WATER FOR DELUGE PACKAGE IN WATER SPRAY SYSTEM E-SVZ-8103 | FA_PEVG | VALID | 1729 | VAGA | N | N |  | C | C | C
E-81-HV-9447 | 4IN GATE VALE FIRE WATER FOR DELUGE PACKAGE IN WATER SPRAY SYSTEM E-SVZ-8103 | FA_PEVG | VALID | 1729 | VAGA | N | N |  | C | C | C
E-81-HV-9463 | 4IN GATE VALE FIRE WATER FOR DELUGE PACKAGE IN WATER SPRAY SYSTEM E-SVZ-8104 | FA_PEVG | VALID | 1729 | VAGA | N | N |  | C | C | C
E-81-HV-9467 | 4IN GATE VALE FIRE WATER FOR DELUGE PACKAGE IN WATER SPRAY SYSTEM E-SVZ-8104 | FA_PEVG | VALID | 1729 | VAGA | N | N |  | C | C | C
E-81-HV-9483 | 6IN GATE VALE FIRE WATER FOR DELUGE PACKAGE IN WATER SPRAY SYSTEM E-SVZ-8105 | FA_PEVG | VALID | 1729 | VAGA | N | N |  | C | C | C
E-81-HV-9487 | 6IN GATE VALE FIRE WATER FOR DELUGE PACKAGE IN WATER SPRAY SYSTEM E-SVZ-8105 | FA_PEVG | VALID | 1729 | VAGA | N | N |  | C | C | C
E-81-SPYS-006 | Y STRAINER FROM TRUCKING CONNECTION TO FIRE WATER OFF-LOADING PUMP E-P-8103A | FA_SEFB | VALID | 33433 | FIGE | N | N |  | B | B | B
E-81-SPYS-007 | Y STRAINER FROM TRUCKING CONNECTION TO FIRE WATER OFF-LOADING PUMP E-P-8103B | FA_SEFB | VALID | 33433 | FIGE | N | N |  | B | B | B
E-81-SPYS-008 | Y STRAINER FROM TRUCKING CONNECTION TO FIRE WATER OFF-LOADING PUMP E-P-8103C | FA_SEFB | VALID | 33433 | FIGE | N | N |  | B | B | B
E-81-SPYS-009 | Y STRAINER FROM TRUCKING CONNECTION TO FIRE WATER OFF-LOADING PUMP E-P-8103D | FA_SEFB | VALID | 33433 | FIGE | N | N |  | B | B | B
E-91-HV-0504 | LUBE OIL COOLER DRAIN VALVE IN SGT-200 SINGLE SHAFT E-X-9111 LUBE OIL SYSTEM | FA_PEVB | VALID | 1722 | VABA | N | N |  | C | C | C
E-91-HV-0505 | LUBE OIL COOLER DRAIN VALVE IN SGT-200 SINGLE SHAFT E-X-9111 LUBE OIL SYSTEM | FA_PEVB | VALID | 1722 | VABA | N | N |  | C | C | C
E-91-HV-0506 | LUBE OIL COOLER DRAIN VALVE IN SGT-200 SINGLE SHAFT E-X-9111 LUBE OIL SYSTEM | FA_PEVB | VALID | 1722 | VABA | N | N |  | C | C | C
E-91-HV-0604 | LUBE OIL COOLER DRAIN VALVE IN SGT-200 SINGLE SHAFT E-X-9121 LUBE OIL SYSTEM | FA_PEVB | VALID | 1722 | VABA | N | N |  | C | C | C
E-91-HV-0605 | LUBE OIL COOLER DRAIN VALVE IN SGT-200 SINGLE SHAFT E-X-9121 LUBE OIL SYSTEM | FA_PEVB | VALID | 1722 | VABA | N | N |  | C | C | C
E-91-HV-0606 | LUBE OIL COOLER DRAIN VALVE IN SGT-200 SINGLE SHAFT E-X-9121 LUBE OIL SYSTEM | FA_PEVB | VALID | 1722 | VABA | N | N |  | C | C | C
E-91-HV-0704 | LUBE OIL COOLER DRAIN VALVE IN SGT-200 SINGLE SHAFT E-X-9131 LUBE OIL SYSTEM | FA_PEVB | VALID | 1722 | VABA | N | N |  | C | C | C
E-91-HV-0705 | LUBE OIL COOLER DRAIN VALVE IN SGT-200 SINGLE SHAFT E-X-9131 LUBE OIL SYSTEM | FA_PEVB | VALID | 1722 | VABA | N | N |  | C | C | C
E-91-HV-0706 | LUBE OIL COOLER DRAIN VALVE IN SGT-200 SINGLE SHAFT E-X-9131 LUBE OIL SYSTEM | FA_PEVB | VALID | 1722 | VABA | N | N |  | C | C | C
E-91-HV-0804 | LUBE OIL COOLER DRAIN VALVE IN SGT-200 SINGLE SHAFT E-X-9141 LUBE OIL SYSTEM | FA_PEVB | VALID | 1722 | VABA | N | N |  | C | C | C
E-91-HV-0805 | LUBE OIL COOLER DRAIN VALVE IN SGT-200 SINGLE SHAFT E-X-9141 LUBE OIL SYSTEM | FA_PEVB | VALID | 1722 | VABA | N | N |  | C | C | C
E-91-HV-0806 | LUBE OIL COOLER DRAIN VALVE IN SGT-200 SINGLE SHAFT E-X-9141 LUBE OIL SYSTEM | FA_PEVB | VALID | 1722 | VABA | N | N |  | C | C | C
E-91-SPBN-002 | BIRD SCREEN FROM HP FUEL GAS PAUA/PAUC AREA UTILITY DISTRIBUTION TO ATM VENT | FA_PEG | VALID | 2114 | PICA | N | N |  | A | A | A
E-91-SPHO-108 | FLEXIBLE PIPE EXHAUST DRAIN IN SGT-200 SINGLE SHAFT E-X-9111 SEAL AIR SYSTEM | FA_PEG | VALID | 2114 | PICA | N | N |  | A | A | A
E-91-SPHO-208 | FLEXIBLE PIPE EXHAUST DRAIN IN SGT-200 SINGLE SHAFT E-X-9121 SEAL AIR SYSTEM | FA_PEG | VALID | 2114 | PICA | N | N |  | A | A | A
E-91-SPHO-308 | FLEXIBLE PIPE EXHAUST DRAIN IN SGT-200 SINGLE SHAFT E-X-9131 SEAL AIR SYSTEM | FA_PEG | VALID | 2114 | PICA | N | N |  | A | A | A
E-91-SPHO-408 | FLEXIBLE PIPE EXHAUST DRAIN IN SGT-200 SINGLE SHAFT E-X-9141 SEAL AIR SYSTEM | FA_PEG | VALID | 2114 | PICA | N | N |  | A | A | A
E91XV033A | VENT VALVE IN FUEL GAS IN SGT-200 SINGLE SHAFT E-X-9111 GAS FUEL SYSTEM (FO) | FA_PEVB | VALID | 1731 | VCGN | N | N |  | C | C | C
E91XV033B | VENT VALVE IN FUEL GAS IN SGT-200 SINGLE SHAFT E-X-9121 GAS FUEL SYSTEM (FO) | FA_PEVB | VALID | 1731 | VCGN | N | N |  | C | C | C
E91XV033D | VENT VALVE IN FUEL GAS IN SGT-200 SINGLE SHAFT E-X-9141 GAS FUEL SYSTEM (FO) | FA_PEVB | VALID | 1731 | VCGN | N | N |  | C | C | C
E-51-SPCP-003 | CALIBRATION POT IN CHEMICAL INJECTION PACKAGE E-X-5102 (CORROSION INHIBITOR) | FA_PEG | VALID | 2114 | PICA | N | N |  | A | A | A
E-51-SPCP-004 | CALIBRATION POT IN CHEMICAL INJECTION PACKAGE E-X-5102 (CORROSION INHIBITOR) | FA_PEG | VALID | 2114 | PICA | N | N |  | A | A | A
E30VSH190 | VIBRATION SWITCH HIGH FOR MEG DISTILLATION COLUMN CONDENSER FAN A E-KE-3001A | FA_INDS | VALID | 41348 | PSSG | N | N |  | B | B | B
E30VSH191 | VIBRATION SWITCH HIGH FOR MEG DISTILLATION COLUMN CONDENSER FAN B E-KE-3001B | FA_INDS | VALID | 41348 | PSSG | N | N |  | B | B | B
E30VSH194 | VIBRATION SWITCH HIGH FOR MEG DISTILLATION COLUMN CONDENSER FAN C E-KE-3001C | FA_INDS | VALID | 41348 | PSSG | N | N |  | B | B | B
E30VSH195 | VIBRATION SWITCH HIGH FOR MEG DISTILLATION COLUMN CONDENSER FAN D E-KE-3001D | FA_INDS | VALID | 41348 | PSSG | N | N |  | B | B | B
E30VSH196 | VIBRATION SWITCH HIGH FOR MEG DISTILLATION COLUMN CONDENSER FAN E E-KE-3001E | FA_INDS | VALID | 41348 | PSSG | N | N |  | B | B | B
E-52-SPDB-025 | SAFETY BLOCK VALVE IN CHEMICAL INJECTION PACKAGE E-X-5203 (SODIUM CARBONATE) | FA_PEG | VALID | 2114 | PICA | N | N |  | A | A | A
E30VSH197 | VIBRATION SWITCH HIGH FOR MEG DISTILLATION COLUMN CONDENSER FAN F E-KE-3001F | FA_INDS | VALID | 41348 | PSSG | N | N |  | B | B | B
E30VSH198 | VIBRATION SWITCH HIGH FOR MEG DISTILLATION COLUMN CONDENSER FAN G E-KE-3001G | FA_INDS | VALID | 41348 | PSSG | N | N |  | B | B | B
E30VSH199 | VIBRATION SWITCH HIGH FOR MEG DISTILLATION COLUMN CONDENSER FAN H E-KE-3001H | FA_INDS | VALID | 41348 | PSSG | N | N |  | B | B | B
E-52-SPDB-026 | SAFETY BLOCK VALVE IN CHEMICAL INJECTION PACKAGE E-X-5203 (SODIUM CARBONATE) | FA_PEG | VALID | 2114 | PICA | N | N |  | A | A | A
E-52-SPDB-027 | SAFETY BLOCK VALVE IN CHEMICAL INJECTION PACKAGE E-X-5203 (SODIUM CARBONATE) | FA_PEG | VALID | 2114 | PICA | N | N |  | A | A | A
E-52-SPDB-028 | SAFETY BLOCK VALVE IN CHEMICAL INJECTION PACKAGE E-X-5203 (SODIUM CARBONATE) | FA_PEG | VALID | 2114 | PICA | N | N |  | A | A | A
E-52-SPDB-029 | SAFETY BLOCK VALVE IN CHEMICAL INJECTION PACKAGE E-X-5203 (SODIUM CARBONATE) | FA_PEG | VALID | 2114 | PICA | N | N |  | A | A | A
E-52-SPDB-030 | SAFETY BLOCK VALVE IN CHEMICAL INJECTION PACKAGE E-X-5203 (SODIUM CARBONATE) | FA_PEG | VALID | 2114 | PICA | N | N |  | A | A | A
E-52-SPDB-031 | SAFETY BLOCK VALVE IN CHEMICAL INJECTION PACKAGE E-X-5203 (SODIUM CARBONATE) | FA_PEG | VALID | 2114 | PICA | N | N |  | A | A | A
E-52-SPDB-032 | SAFETY BLOCK VALVE IN CHEMICAL INJECTION PACKAGE E-X-5203 (SODIUM CARBONATE) | FA_PEG | VALID | 2114 | PICA | N | N |  | A | A | A
E-52-SPPD-025 | PULSATION DAMPENER IN CHEMICAL INJECTION PACKAGE E-X-5203 (SODIUM CARBONATE) | FA_SES | VALID | 1762 | VEFP | N | N |  | B | B | B
E-52-SPPD-026 | PULSATION DAMPENER IN CHEMICAL INJECTION PACKAGE E-X-5203 (SODIUM CARBONATE) | FA_SES | VALID | 1762 | VEFP | N | N |  | B | B | B
E-52-SPPD-028 | PULSATION DAMPENER IN CHEMICAL INJECTION PACKAGE E-X-5203 (SODIUM CARBONATE) | FA_SES | VALID | 1762 | VEFP | N | N |  | B | B | B
E-52-SPPD-027 | PULSATION DAMPENER IN CHEMICAL INJECTION PACKAGE E-X-5203 (SODIUM CARBONATE) | FA_SES | VALID | 1762 | VEFP | N | N |  | B | B | B
E-52-SPPD-029 | PULSATION DAMPENER IN CHEMICAL INJECTION PACKAGE E-X-5203 (SODIUM CARBONATE) | FA_SES | VALID | 1762 | VEFP | N | N |  | B | B | B
E-52-SPPD-030 | PULSATION DAMPENER IN CHEMICAL INJECTION PACKAGE E-X-5203 (SODIUM CARBONATE) | FA_SES | VALID | 1762 | VEFP | N | N |  | B | B | B
E-52-SPPD-031 | PULSATION DAMPENER IN CHEMICAL INJECTION PACKAGE E-X-5203 (SODIUM CARBONATE) | FA_SES | VALID | 1762 | VEFP | N | N |  | B | B | B
E-52-SPPD-032 | PULSATION DAMPENER IN CHEMICAL INJECTION PACKAGE E-X-5203 (SODIUM CARBONATE) | FA_SES | VALID | 1762 | VEFP | N | N |  | B | B | B
E60XZZSO194 | LIMIT SWITCH OPEN FOR SIS ON-OFF VALVE E60XZV194 IN HOT OIL HEATER E-HF-6001 | FA_INDS | VALID | 41348 | PSSG | N | N | X | B | B | A
E-30-SPYS-030 | 3/4IN Y STRAINER IN MEG SALT DISSOLVER TRANSFER PUMP SEAL PLAN-53B E-P-3016A | FA_SEFB | VALID | 33433 | FIGE | N | N |  | B | B | B
E-30-SPYS-031 | 3/4IN Y STRAINER IN MEG SALT DISSOLVER TRANSFER PUMP SEAL PLAN-53B E-P-3016B | FA_SEFB | VALID | 33433 | FIGE | N | N |  | B | B | B
E-30-SPYS-028 | 3/4IN Y STRAINER IN MEG SALT DISSOLVER TRANSFER PUMP SEAL PLAN-53B E-P-3015B | FA_SEFB | VALID | 33433 | FIGE | N | N |  | B | B | B
E-52-SPYS-061 | 3/4IN Y STRAINER IN HYDROCHLORIC ACID OFFLOADING PUMP SEAL PLAN-53B E-P-5221 | FA_SEFB | VALID | 33433 | FIGE | N | N |  | B | B | B
E-30-SPYS-029 | 3/4IN Y STRAINER IN MEG SALT DISSOLVER TRANSFER PUMP SEAL PLAN-53B E-P-3015B | FA_SEFB | VALID | 33433 | FIGE | N | N |  | B | B | B
R-21-HV-0047 | 2IN BALL VALVE INSTRUMENT AIR TO CONDENSATE EXPORT METERING PACKAGE R-X-2130 | FA_PEVB | VALID | 1722 | VABA | N | N |  | C | C | C
R-21-HV-0119 | 4IN BALL VALVE CONDENSATE FROM CONDENSATE TANK TK-2121A TO CLOSED DRAIN (LC) | FA_PEVB | VALID | 1722 | VABA | N | N |  | C | C | C
R-21-HV-0120 | 4IN BALL VALVE CONDENSATE FROM CONDENSATE TANK TK-2121B TO CLOSED DRAIN (LC) | FA_PEVB | VALID | 1722 | VABA | N | N |  | C | C | C
NOTAG-0403 | 1IN BALL VALVE IN MEG TRAIN CONDENSATE COLLECTION DRUM SAMPLING E-28-SCK-001 | FA_PEVB | VALID | 1722 | VABA | N | N |  | C | C | C
NOTAG-0406 | DBB BALL VALVE IN MEG TRAIN CONDENSATE COLLECTION DRUM SAMPLING E-28-SCK-001 | FA_PEVB | VALID | 1722 | VABA | N | N |  | C | C | C
NOTAG-0407 | DBB BALL VALVE IN MEG TRAIN CONDENSATE COLLECTION DRUM SAMPLING E-28-SCK-001 | FA_PEVB | VALID | 1722 | VABA | N | N |  | C | C | C
NOTAG-0413 | PRESSURE GAUGE IN MEG TRAIN CONDENSATE COLLECTION DRUM SAMPLING E-28-SCK-001 | FA_INDI | VALID |  |  | N | N |  | C | C | C
NOTAG-0414 | PRESSURE GAUGE IN MEG TRAIN CONDENSATE COLLECTION DRUM SAMPLING E-28-SCK-001 | FA_INDI | VALID |  |  | N | N |  | C | C | C
NOTAG-0488 | NEEDLE VALVE IN TSA GAS SAMPLE CONNECTION (OUTLET OF ADSORBERS) E-25-SCH-003 | FA_PEVN | VALID | 1733 | VANE | N | N |  | C | C | C
NOTAG-0489 | NEEDLE VALVE IN TSA GAS SAMPLE CONNECTION (OUTLET OF ADSORBERS) E-25-SCH-003 | FA_PEVN | VALID | 1733 | VANE | N | N |  | C | C | C
NOTAG-0518 | NEEDLE VALVE IN TSA GAS SAMPLE CONNECTION (OUTLET OF ADSORBERS) E-25-SCH-006 | FA_PEVN | VALID | 1733 | VANE | N | N |  | C | C | C
NOTAG-0519 | NEEDLE VALVE IN TSA GAS SAMPLE CONNECTION (OUTLET OF ADSORBERS) E-25-SCH-006 | FA_PEVN | VALID | 1733 | VANE | N | N |  | C | C | C
E-EEP-051 | EARTH ELECTRODE WITH INSPECTION PIT IN CONTROL BUILDING AREA EARTHING LAYOUT | FA_EEPNE | VALID | 1383 | EBEL | N | N |  | B | B | B
E-EEP-052 | EARTH ELECTRODE WITH INSPECTION PIT IN CONTROL BUILDING AREA EARTHING LAYOUT | FA_EEPNE | VALID | 1383 | EBEL | N | N |  | B | B | B
E-EEP-053 | EARTH ELECTRODE WITH INSPECTION PIT IN CONTROL BUILDING AREA EARTHING LAYOUT | FA_EEPNE | VALID | 1383 | EBEL | N | N |  | B | B | B
E-EEP-054 | EARTH ELECTRODE WITH INSPECTION PIT IN CONTROL BUILDING AREA EARTHING LAYOUT | FA_EEPNE | VALID | 1383 | EBEL | N | N |  | B | B | B
E-EDB-8510 | ESSENTIAL DISTRIBUTION BOARD IN PRODUCED WATER STRIPPER AREA EARTHING LAYOUT | FA_EETW | VALID | 1660 | SG__ | N | N |  | A | A | A
E91ZZSO072A | POSITION SWITCH OPEN FOR SOL601 AUTO DRAIN VALVE IN GAS FUEL SYSTEM E-X-9111 | FA_INDS | VALID | 41348 | PSSG | N | N | X | B | B | A
E91ZZSO072B | POSITION SWITCH OPEN FOR SOL601 AUTO DRAIN VALVE IN GAS FUEL SYSTEM E-X-9121 | FA_INDS | VALID | 41348 | PSSG | N | N | X | B | B | A
E91ZZSO072C | POSITION SWITCH OPEN FOR SOL601 AUTO DRAIN VALVE IN GAS FUEL SYSTEM E-X-9131 | FA_INDS | VALID | 41348 | PSSG | N | N | X | B | B | A
E91ZZSO072D | POSITION SWITCH OPEN FOR SOL601 AUTO DRAIN VALVE IN GAS FUEL SYSTEM E-X-9141 | FA_INDS | VALID | 41348 | PSSG | N | N | X | B | B | A
E81PT818 | PRESSURE TRANSMITTER ON N2 TANK IN VENTILATION AND WATER MIST SYSTEM E-X-8731 | FA_INDMT | VALID | 1905 | TXGA | N | N |  | B | B | B
E65TE257 | OIL TEMPERATURE ELEMENT (RTD) IN COMPRESSOR 2 E-X-6521 ON COMPRESSOR PACKAGE | FA_INDMS | VALID | 1569 |  | N | N |  | B | B | B
E65TG272 | COOLING AIR TEMPERATURE GAUGE IN COMPRESSOR 2 E-X-6521 ON COMPRESSOR PACKAGE | FA_INDI | VALID |  |  | N | N |  | C | C | C
E65TE357 | OIL TEMPERATURE ELEMENT (RTD) IN COMPRESSOR 3 E-X-6531 ON COMPRESSOR PACKAGE | FA_INDMS | VALID | 1569 |  | N | N |  | B | B | B
E65TG372 | COOLING AIR TEMPERATURE GAUGE IN COMPRESSOR 3 E-X-6531 ON COMPRESSOR PACKAGE | FA_INDI | VALID |  |  | N | N |  | C | C | C
E65TE457 | OIL TEMPERATURE ELEMENT (RTD) IN COMPRESSOR 4 E-X-6541 ON COMPRESSOR PACKAGE | FA_INDMS | VALID | 1569 |  | N | N |  | B | B | B
E65TG472 | COOLING AIR TEMPERATURE GAUGE IN COMPRESSOR 4 E-X-6541 ON COMPRESSOR PACKAGE | FA_INDI | VALID |  |  | N | N |  | C | C | C
E65TE557 | OIL TEMPERATURE ELEMENT (RTD) IN COMPRESSOR 5 E-X-6551 ON COMPRESSOR PACKAGE | FA_INDMS | VALID | 1569 |  | N | N |  | B | B | B
E65TG572 | COOLING AIR TEMPERATURE GAUGE IN COMPRESSOR 5 E-X-6551 ON COMPRESSOR PACKAGE | FA_INDI | VALID |  |  | N | N |  | C | C | C
E63AE165 | ANALYZER ELEMENT -H2O FOR ANALYSIS TRANSMITTER IN AIR DRYER PACKAGE E-X-6311 | FA_INDMS | VALID | 1569 |  | N | N |  | B | B | B
EFJB1191 | JUNCTION BOX - FIRE & GAS IN FIRE WATER TANKS GRADE AND ABOVE E-TK-8101/8102 | FA_INSJ | VALID | 1459 | JBGE | N | N |  | B | B | B
EFJB1190 | JUNCTION BOX - FIRE & GAS IN FIRE WATER TANKS GRADE AND ABOVE E-TK-8101/8102 | FA_INSJ | VALID | 1459 | JBGE | N | N |  | B | B | B
EFJB2190 | JUNCTION BOX - FIRE & GAS IN FIRE WATER TANKS GRADE AND ABOVE E-TK-8101/8102 | FA_INSJ | VALID | 1459 | JBGE | N | N |  | B | B | B
EIJBS2014 | JUNCTION BOX - INSTRUMENTATION (IS) IN LEAN MEG STORAGE TANKS & EXPORT PUMPS | FA_INSJ | VALID | 1459 | JBGE | N | N |  | B | B | B
E-28-HV-9689 | 3IN BALL VALVE CONDENSATE FROM SLOP MEG TANK E-TK-2802 TO LEVEL GAUGE BRIDLE | FA_PEVB | VALID | 1722 | VABA | N | N |  | C | C | C
E-28-HV-9690 | 3IN BALL VALVE CONDENSATE FROM SLOP MEG TANK E-TK-2802 TO LEVEL GAUGE BRIDLE | FA_PEVB | VALID | 1722 | VABA | N | N |  | C | C | C
E-51-SPRS-009 | REMOVABLE SPOOL IN CHEMICAL INJECTION PACKAGE E-X-5102 (CORROSION INHIBITOR) | FA_PEG | VALID | 2114 | PICA | N | N |  | A | A | A
E-51-SPRS-010 | REMOVABLE SPOOL IN CHEMICAL INJECTION PACKAGE E-X-5102 (CORROSION INHIBITOR) | FA_PEG | VALID | 2114 | PICA | N | N |  | A | A | A
E-51-SPRS-011 | REMOVABLE SPOOL IN CHEMICAL INJECTION PACKAGE E-X-5102 (CORROSION INHIBITOR) | FA_PEG | VALID | 2114 | PICA | N | N |  | A | A | A
E-51-SPRS-012 | REMOVABLE SPOOL IN CHEMICAL INJECTION PACKAGE E-X-5102 (CORROSION INHIBITOR) | FA_PEG | VALID | 2114 | PICA | N | N |  | A | A | A
E-51-SPRS-013 | REMOVABLE SPOOL IN CHEMICAL INJECTION PACKAGE E-X-5102 (CORROSION INHIBITOR) | FA_PEG | VALID | 2114 | PICA | N | N |  | A | A | A
E-51-SPRS-014 | REMOVABLE SPOOL IN CHEMICAL INJECTION PACKAGE E-X-5102 (CORROSION INHIBITOR) | FA_PEG | VALID | 2114 | PICA | N | N |  | A | A | A
E-51-SPRS-015 | REMOVABLE SPOOL IN CHEMICAL INJECTION PACKAGE E-X-5102 (CORROSION INHIBITOR) | FA_PEG | VALID | 2114 | PICA | N | N |  | A | A | A
E-51-SPRS-016 | REMOVABLE SPOOL IN CHEMICAL INJECTION PACKAGE E-X-5102 (CORROSION INHIBITOR) | FA_PEG | VALID | 2114 | PICA | N | N |  | A | A | A
E-30-SPSB-141 | 1IN SPECTACLE BLIND (OPEN) IN RICH MEG CENTRIFUGE SKID-CENTRIFUGE B E-X-3006 | FA_PEG | VALID | 2114 | PICA | N | N |  | A | A | A
E-Z-6510 | OIL TANK / SUMP (ATMOSPHERIC) IN COMPRESSOR 1 E-X-6511 ON COMPRESSOR PACKAGE | FA_SETAP | VALID | 41396 | VESU | N | N |  | B | B | B
E-Z-6520 | OIL TANK / SUMP (ATMOSPHERIC) IN COMPRESSOR 2 E-X-6521 ON COMPRESSOR PACKAGE | FA_SETAP | VALID | 41396 | VESU | N | N |  | B | B | B
E-Z-6530 | OIL TANK / SUMP (ATMOSPHERIC) IN COMPRESSOR 3 E-X-6531 ON COMPRESSOR PACKAGE | FA_SETAP | VALID | 41396 | VESU | N | N |  | B | B | B
E-Z-6540 | OIL TANK / SUMP (ATMOSPHERIC) IN COMPRESSOR 4 E-X-6541 ON COMPRESSOR PACKAGE | FA_SETAP | VALID | 41396 | VESU | N | N |  | B | B | B
E-Z-6550 | OIL TANK / SUMP (ATMOSPHERIC) IN COMPRESSOR 5 E-X-6551 ON COMPRESSOR PACKAGE | FA_SETAP | VALID | 41396 | VESU | N | N |  | B | B | B
E-ESB-8002-A02-A | INCOMER FROM 6.6KV/720V TRANSFORMER E-ETR-8002A ON LV SWITCHBOARD E-ESB-8002 | FA_EEPBV | VALID | 1336 | VACB | N | N |  | A | A | A
E-ESB-8002-B02-A | INCOMER FROM 6.6KV/720V TRANSFORMER E-ETR-8002B ON LV SWITCHBOARD E-ESB-8002 | FA_EEPBA | VALID | 63762 | ESCB | N | N |  | A | A | A
E-ESB-8702-A05-C | FEEDER FOR GAS TURBINE LUBE OIL COOLER FAN MOTOR E-KEM-9111C FOR E-G-9111 A1 11KW 14.9A | FA_EETM | VALID | 63767 |  | N | N |  | A | A | A
E-ESB-8702-A05-E | FEEDER FOR GAS TURBINE LUBE OIL COOLER FAN MOTOR E-KEM-9111B FOR E-G-9111 A1 11KW 14.9A | FA_EETM | VALID | 63767 |  | N | N |  | A | A | A
E-ESB-8703-A05-C | FEEDER FOR GAS TURBINE LUBE OIL COOLER FAN MOTOR E-KEM-9121C FOR E-G-9121 A1 11KW 14.9A | FA_EETM | VALID | 63767 |  | N | N |  | A | A | A
E-ESB-8703-A05-E | FEEDER FOR GAS TURBINE LUBE OIL COOLER FAN MOTOR E-KEM-9121B FOR E-G-9121 A1 11KW 14.9A | FA_EETM | VALID | 63767 |  | N | N |  | A | A | A
E-ESB-8704-A05-C | FEEDER FOR GAS TURBINE LUBE OIL COOLER FAN MOTOR E-KEM-9131C FOR E-G-9131 A1 11KW 14.9A | FA_EETM | VALID | 63767 |  | N | N |  | A | A | A
E-ESB-8704-A05-E | FEEDER FOR GAS TURBINE LUBE OIL COOLER FAN MOTOR E-KEM-9131B FOR E-G-9131 A1 11KW 14.9A | FA_EETM | VALID | 63767 |  | N | N |  | A | A | A
E-ESB-8705-A05-C | FEEDER FOR GAS TURBINE LUBE OIL COOLER FAN MOTOR E-KEM-9141C FOR E-G-9141 A1 11KW 14.9A | FA_EETM | VALID | 63767 |  | N | N |  | A | A | A
E-ESB-8705-A05-E | FEEDER FOR GAS TURBINE LUBE OIL COOLER FAN MOTOR E-KEM-9141B FOR E-G-9141 A1 11KW 14.9A | FA_EETM | VALID | 63767 |  | N | N |  | A | A | A
E-ESB-8003-B06-F | GAS TREATMENT AREA NORMAL LIGHTING DISTRIBUTION BOARD E-EDB-8907 60KW/101.9A | FA_EEPBA | VALID | 63762 | ESCB | N | N |  | A | A | A
R20PV073B | 2IN PRESSURE VALVE FUEL GAS FROM RV2029 CONDENSATE FLASH DRUM TO LP FLARE (FC) | FA_PEA | VALID | 70849 | VASA | N | N |  | B | B | B
E-ESB-8706-B04-B | SUBSTATION 1 ESSENTIAL SMALL POWER DISTRIBUTION BOARD E-EDB-8507 C1 10KW 17A | FA_EEPBA | VALID | 63762 | ESCB | N | N |  | A | A | A
E65XY289 | SOLENOID - INTER COOLER DRAIN IN COMPRESSOR 2 E-X-6521 ON COMPRESSOR PACKAGE | FA_INDFS | VALID | 1740 | VCSO | N | N |  | B | B | B
E65XY389 | SOLENOID - INTER COOLER DRAIN IN COMPRESSOR 3 E-X-6531 ON COMPRESSOR PACKAGE | FA_INDFS | VALID | 1740 | VCSO | N | N |  | B | B | B
E65XY489 | SOLENOID - INTER COOLER DRAIN IN COMPRESSOR 4 E-X-6541 ON COMPRESSOR PACKAGE | FA_INDFS | VALID | 1740 | VCSO | N | N |  | B | B | B
E65XY589 | SOLENOID - INTER COOLER DRAIN IN COMPRESSOR 5 E-X-6551 ON COMPRESSOR PACKAGE | FA_INDFS | VALID | 1740 | VCSO | N | N |  | B | B | B
E-IMC-7820 | FIRE AND GAS SYSTEM MARSHALLING- CABINET 1 IN RAVEN LOCAL EQUIPMENT ROOM #1 | FA_INSL | VALID | 63786 | CLCP | N | N |  | B | B | B
E-IMC-7821 | FIRE AND GAS SYSTEM MARSHALLING- CABINET 2 IN RAVEN LOCAL EQUIPMENT ROOM #1 | FA_INSL | VALID | 63786 | CLCP | N | N |  | B | B | B
E-IMC-7822 | FIRE AND GAS SYSTEM MARSHALLING- CABINET 3 IN RAVEN LOCAL EQUIPMENT ROOM #1 | FA_INSL | VALID | 63786 | CLCP | N | N |  | B | B | B
E-IMC-7823 | FIRE AND GAS SYSTEM MARSHALLING- CABINET 4 IN RAVEN LOCAL EQUIPMENT ROOM #1 | FA_INSL | VALID | 63786 | CLCP | N | N |  | B | B | B
E-IMC-7824 | FIRE AND GAS SYSTEM MARSHALLING- CABINET 5 IN RAVEN LOCAL EQUIPMENT ROOM #1 | FA_INSL | VALID | 63786 | CLCP | N | N |  | B | B | B
E-IMC-7825 | FIRE AND GAS SYSTEM MARSHALLING- CABINET 6 IN RAVEN LOCAL EQUIPMENT ROOM #1 | FA_INSL | VALID | 63786 | CLCP | N | N |  | B | B | B
E-IMC-7826 | FIRE AND GAS SYSTEM MARSHALLING- CABINET 7 IN RAVEN LOCAL EQUIPMENT ROOM #1 | FA_INSL | VALID | 63786 | CLCP | N | N |  | B | B | B
E-20-HV-0045 | 2IN BALL VALVE FROM SLUG CATCHER BOTTOMS FILTER TO WET HP FLARE HEADER (NC) | FA_PEVB | VALID | 1722 | VABA | N | N |  | C | C | C
E-20-HV-1058 | 2IN BALL VALVE FROM SLUG CATCHER BOTTOMS FILTER TO WET HP FLARE HEADER (LC) | FA_PEVB | VALID | 1722 | VABA | N | N |  | C | C | C
E-20-HV-1059 | 2IN BALL VALVE FROM SLUG CATCHER BOTTOMS FILTER TO WET HP FLARE HEADER (LC) | FA_PEVB | VALID | 1722 | VABA | N | N |  | C | C | C
E-20-HV-1060 | 2IN BALL VALVE FROM SLUG CATCHER BOTTOMS FILTER TO WET HP FLARE HEADER (NC) | FA_PEVB | VALID | 1722 | VABA | N | N |  | C | C | C
E-20-SPRS-017 | REMOVABLE SPOOL FROM HP SEPARATOR TOP VESSEL TO HP SEPARATOR BLOWDOWN VALVE | FA_PEG | VALID | 2114 | PICA | N | N |  | A | A | A
E-20-SPSB-025 | SPECTACLE BLIND (OPEN) SLUG CATCHER BOTTOMS FILTER RECYCLE TO CLOSED DRAINS | FA_PEG | VALID | 2114 | PICA | N | N |  | A | A | A
E-20-SPSB-027 | SPECTACLE BLIND (OPEN) SLUG CATCHER BOTTOMS FILTER RECYCLE TO CLOSED DRAINS | FA_PEG | VALID | 2114 | PICA | N | N |  | A | A | A
E20TT049 | TEMPERATURE TRANSMITTER FROM SLUG CATCHER BOTTOMS HEATERS TO HOT OIL RETURN | FA_INDMT | VALID | 1905 | PSTT | N | N |  | B | B | B
R-20-HV-0931 | 2IN PLUG VALVE CLOSED DRAIN ON SLUG CATCHER BOTTOMS ELECTRIC HEATER RH2001A | FA_PEVL | VALID | 1730 | VAGL | N | N |  | C | C | C
R-20-HV-0932 | 2IN PLUG VALVE CLOSED DRAIN ON SLUG CATCHER BOTTOMS ELECTRIC HEATER RH2001B | FA_PEVL | VALID | 1730 | VAGL | N | N |  | C | C | C
R-20-NRV-3710 | CHECK VALVE FOR R20XZV001 PROCESS CONDENSATE ON V2022 PIPELINE SLUG CATCHER | FA_PEVC | VALID | 1724 | VACH | N | N |  | C | C | C
R20PSV886 | 2H3 PRESSURE RELIEF VALVE PROCESS CONDENSATE FROM RE2021A-C TO WET HP FLARE | FA_PESC | VALID | 1735 | VASC | N | N |  | A | A | A
R20PSV887 | 2H3 PRESSURE RELIEF VALVE PROCESS CONDENSATE FROM RE2021D-F TO WET HP FLARE | FA_PESC | VALID | 1735 | VASC | N | N |  | A | A | A
R20PSV890 | 2H3 PRESSURE RELIEF VALVE PROCESS CONDENSATE FROM RE2021A-C TO WET HP FLARE | FA_PESC | VALID | 1735 | VASC | N | N |  | A | A | A
R20PSV891 | 2H3 PRESSURE RELIEF VALVE PROCESS CONDENSATE FROM RE2021D-F TO WET HP FLARE | FA_PESC | VALID | 1735 | VASC | N | N |  | A | A | A
R-20-SPKY-013 | INTERLOCK FROM G-F SUBSEA PIPELINE ESD VALVE TO RV2027 ONSHORE PIG RECEIVER | FA_PEG | VALID | 2114 | PICA | N | N |  | A | A | A
R-20-SPKY-014 | INTERLOCK FROM G-F SUBSEA PIPELINE ESD VALVE TO RV2027 ONSHORE PIG RECEIVER | FA_PEG | VALID | 2114 | PICA | N | N |  | A | A | A
R-20-SPSB-061 | 2IN SPECTACLE BLIND (OPEN)FROM RV2030 CONDENSATE SEPARATOR TO CLOSED DRAINS | FA_PEG | VALID | 2114 | PICA | N | N |  | A | A | A
R20TZT067 | TEMPERATURE TRANSMITTER - SAFETY FROM INLET TO CONDENSATE FLASH DRUM RV2029 | FA_INDMT | VALID | 1905 | PSTT | Y | Y | X | B | A | A
E-28-NRV-6631 | 3IN CHECK VALVE RICH MEG FROM MEG DRAIN DRUM PUMP E-P-2803 TO SLOP MEG TANK | FA_PEVC | VALID | 1724 | VACH | N | N |  | C | C | C
R-21-HV-0055 | 3IN BALL VALVE CONDENSATE FROM CONDENSATE COOLER R-A-2121 TO HP FLARE (ILO) | FA_PEVB | VALID | 1722 | VABA | N | N |  | C | C | C
R-21-HV-0056 | 3IN BALL VALVE CONDENSATE FROM CONDENSATE COOLER R-A-2121 TO HP FLARE (ILC) | FA_PEVB | VALID | 1722 | VABA | N | N |  | C | C | C
R27CC213 | CORROSION COUPON FROM GAS LINE CROSS OVER CONNECTION GF/RAVEN TO EXPORT GAS | FA_EEPCS | VALID | 1331 | CAAN | N | N |  | B | B | B
E22PZT048 | PRESSURE CONTROL VALVE TRANSMITTER FROM RAVEN SUBSEA TRKL TO WET HP FLR HDR | FA_INDMT | VALID | 1905 | TXGA | N | N | X | B | B | A
E-67-NRV-5582 | 10IN CHECK VALVE PRODUCED WATER FROM EXPORT PUMP E-P-6705A TO TRUCK LOADING | FA_PEVC | VALID | 1724 | VACH | N | N |  | C | C | C
E-67-NRV-5588 | 10IN CHECK VALVE PRODUCED WATER FROM EXPORT PUMP E-P-6705B TO TRUCK LOADING | FA_PEVC | VALID | 1724 | VACH | N | N |  | C | C | C
E-52-NRV-3320 | 1/2IN CHECK VALVE IN CHEMICAL INJECTION PACKAGE E-X-5201 (OXYGEN SCAVENGER) | FA_PEVC | VALID | 1724 | VACH | N | N |  | C | C | C
E-52-NRV-3322 | 1/2IN CHECK VALVE IN CHEMICAL INJECTION PACKAGE E-X-5201 (OXYGEN SCAVENGER) | FA_PEVC | VALID | 1724 | VACH | N | N |  | C | C | C
E-52-NRV-3333 | 1/2IN CHECK VALVE IN CHEMICAL INJECTION PACKAGE E-X-5201 (OXYGEN SCAVENGER) | FA_PEVC | VALID | 1724 | VACH | N | N |  | C | C | C
E-52-NRV-3335 | 1/2IN CHECK VALVE IN CHEMICAL INJECTION PACKAGE E-X-5201 (OXYGEN SCAVENGER) | FA_PEVC | VALID | 1724 | VACH | N | N |  | C | C | C
E-52-NRV-3354 | 1/2IN CHECK VALVE IN CHEMICAL INJECTION PACKAGE E-X-5201 (OXYGEN SCAVENGER) | FA_PEVC | VALID | 1724 | VACH | N | N |  | C | C | C
E-52-NRV-3356 | 1/2IN CHECK VALVE IN CHEMICAL INJECTION PACKAGE E-X-5201 (OXYGEN SCAVENGER) | FA_PEVC | VALID | 1724 | VACH | N | N |  | C | C | C
E-52-NRV-3367 | 1/2IN CHECK VALVE IN CHEMICAL INJECTION PACKAGE E-X-5201 (OXYGEN SCAVENGER) | FA_PEVC | VALID | 1724 | VACH | N | N |  | C | C | C
E-52-NRV-3369 | 1/2IN CHECK VALVE IN CHEMICAL INJECTION PACKAGE E-X-5201 (OXYGEN SCAVENGER) | FA_PEVC | VALID | 1724 | VACH | N | N |  | C | C | C
E-64-NRV-01 | 2IN CHECK VALVE LOW PURITY NITROGEN IN NITROGEN GENERATION PACKAGE E-X-6401 | FA_PEVC | VALID | 1724 | VACH | N | N |  | C | C | C
E-64-NRV-03 | 2IN CHECK VALVE LOW PURITY NITROGEN IN NITROGEN GENERATION PACKAGE E-X-6401 | FA_PEVC | VALID | 1724 | VACH | N | N |  | C | C | C
E-25-SPRS-027 | 14IN REMOVABLE SPOOL FROM TSA REGENERATION SUB COOLER B E-E-2511B DISCHARGE | FA_PEG | VALID | 2114 | PICA | N | N |  | A | A | A
E25TT280 | TEMPERATURE TRANSMITTER FOR SHOCK COIL PASS 1 IN REGEN GAS HEATER E-HF-2511 | FA_INDMT | VALID | 1905 | PSTT | N | N |  | B | B | B
E25TT281 | TEMPERATURE TRANSMITTER FOR SHOCK COIL PASS 2 IN REGEN GAS HEATER E-HF-2511 | FA_INDMT | VALID | 1905 | PSTT | N | N |  | B | B | B
E25TT282 | TEMPERATURE TRANSMITTER FOR SHOCK COIL PASS 3 IN REGEN GAS HEATER E-HF-2511 | FA_INDMT | VALID | 1905 | PSTT | N | N |  | B | B | B
E25TT283 | TEMPERATURE TRANSMITTER FOR SHOCK COIL PASS 4 IN REGEN GAS HEATER E-HF-2511 | FA_INDMT | VALID | 1905 | PSTT | N | N |  | B | B | B
E25TT284 | TEMPERATURE TRANSMITTER FOR SHOCK COIL PASS 5 IN REGEN GAS HEATER E-HF-2511 | FA_INDMT | VALID | 1905 | PSTT | N | N |  | B | B | B
E25TT285 | TEMPERATURE TRANSMITTER FOR SHOCK COIL PASS 6 IN REGEN GAS HEATER E-HF-2511 | FA_INDMT | VALID | 1905 | PSTT | N | N |  | B | B | B
E-FL-9141A | FILTER OR LUBE OIL-B12=200 IN SGT-200 SINGLE SHAFT E-X-9141 LUBE OIL SYSTEM | FA_SEFE | VALID | 1410 | FS | N | N |  | B | B | B
E25XZV119 | 3/4IN SIS ON-OFF VALVE WITH SOV FUEL GAS IN REGEN GAS HEATER E-HF-2511 (FC) | FA_PEVB | VALID | 1731 | VCGN | N | N | X | C | C | A
E25XZV291 | 3/4IN SIS ON-OFF VALVE WITH SOV FUEL GAS IN REGEN GAS HEATER E-HF-2511 (FC) | FA_PEVB | VALID | 1731 | VCGN | N | N | X | C | C | A
E25XZV292 | 3/4IN SIS ON-OFF VALVE WITH SOV FUEL GAS IN REGEN GAS HEATER E-HF-2511 (FC) | FA_PEVB | VALID | 1731 | VCGN | N | N | X | C | C | A
E25XZV293 | 3/4IN SIS ON-OFF VALVE WITH SOV FUEL GAS IN REGEN GAS HEATER E-HF-2511 (FC) | FA_PEVB | VALID | 1731 | VCGN | N | N | X | C | C | A
E25XZV294 | 3/4IN SIS ON-OFF VALVE WITH SOV FUEL GAS IN REGEN GAS HEATER E-HF-2511 (FC) | FA_PEVB | VALID | 1731 | VCGN | N | N | X | C | C | A
E25XZV295 | 3/4IN SIS ON-OFF VALVE WITH SOV FUEL GAS IN REGEN GAS HEATER E-HF-2511 (FC) | FA_PEVB | VALID | 1731 | VCGN | N | N | X | C | C | A
R-25-HV-0296 | 2IN BALL VALVE PROCESS CONDENSATE FROM V2521 ADSORBER TOWER TO CLOSED DRAIN | FA_PEVB | VALID | 1722 | VABA | N | N |  | C | C | C
R-25-SPSB-001 | SPECTACLE BLIND (OPEN) HYDROCARBON GAS ON FEED GAS FILTER COALESCER FL-2521 | FA_PEG | VALID | 2114 | PICA | N | N |  | A | A | A
R25PG018 | PRESSURE GAUGE FROM PURGE AIR FAN BL-2521 TO REGENERATION GAS HEATER H-2521 | FA_INDI | VALID |  |  | N | N |  | C | C | C
R25TT005 | TEMPERATURE TRANSMITTER-TCK FROM V2521 ADSORBER TOWER TO TREATED GAS FILTER | FA_INDMT | VALID | 1905 | PSTT | N | N |  | B | B | B
R-27-HV-1418 | 2IN BALL VALVE HYDROCARBON GAS ON ONSHORE GAS COMPRESSOR K-2721A FOR BRIDLE | FA_PEVB | VALID | 1722 | VABA | N | N |  | C | C | C
R-27-HV-1421 | 2IN BALL VALVE HYDROCARBON GAS ON ONSHORE GAS COMPRESSOR K-2721A FOR BRIDLE | FA_PEVB | VALID | 1722 | VABA | N | N |  | C | C | C
R27PG006 | PRESSURE GAUGE FROM GAS LINE CROSS OVER CONNECTION GF/RAVEN TO EXPORT GAS | FA_INDI | VALID |  |  | N | N |  | C | C | C
R27PSV104A | 4P6 PRESSURE RELIEF VALVE PROCESS CONDENSATE FROM K2721A TO HP FLARE HEADER | FA_PESC | VALID | 1735 | VASC | N | N |  | A | A | A
R27PSV225 | 4P6 PRESSURE RELIEF VALVE PROCESS CONDENSATE FROM K2721A TO HP FLARE HEADER | FA_PESC | VALID | 1735 | VASC | N | N |  | A | A | A
R27PT007 | PRESSURE TRANSMITTER FROM TREATED GAS FILTER TO EXPORT GAS METERING PACKAGE | FA_INDMT | VALID | 1905 | TXGA | N | N |  | B | B | B
E-28-HV-6977 | 2IN DBB PLUG VALVE ON RICH MEG FLASH DRUM E-V-2801 FOR LEVEL GAUGE E28LG056 | FA_PEVL | VALID | 1730 | VAGL | N | N |  | C | C | C
E-28-HV-7011 | 2IN PLUG VALVE CONDENSATE FROM LEVEL GAUGE BRIDLE E28LG007 TO CLOSED DRAINS | FA_PEVL | VALID | 1730 | VAGL | N | N |  | C | C | C
E-28-HV-7605 | 1IN BALL VALVE CLOSED DRAINS IN SLOP MEG LOADING LINE SAMPLING E-28-SCG-001 | FA_PEVB | VALID | 1722 | VABA | N | N |  | C | C | C
E-28-HV-7742 | 1IN BALL VALVE UTILITY WATER IN SLOP MEG LOADING LINE SAMPLING E-28-SCG-001 | FA_PEVB | VALID | 1722 | VABA | N | N |  | C | C | C
E-28-HV-9347 | 2IN DBB PLUG VALVE ON RICH MEG FLASH DRUM E-V-2801 FOR LEVEL GAUGE E28LG056 | FA_PEVL | VALID | 1730 | VAGL | N | N |  | C | C | C
R-20-HV-3709 | CHECK VALVE FOR R20XZV001 PROCESS CONDENSATE ON V2022 PIPELINE SLUG CATCHER | FA_PEVG | VALID | 1729 | VAGA | N | N |  | C | C | C
E28PSV048A | 4P6 PRESSURE SAFETY VALVE RICH MEG FROM MEG DRAIN DRUM E-V-2802 TO LP FLARE | FA_PESC | VALID | 1735 | VASC | N | N |  | A | A | A
E28PSV048B | 4P6 PRESSURE SAFETY VALVE RICH MEG FROM MEG DRAIN DRUM E-V-2802 TO LP FLARE | FA_PESC | VALID | 1735 | VASC | N | N |  | A | A | A
E-28-SPRS-051 | 4IN REMOVABLE SPOOL FROM MEG DRAIN DRUM E-V-2802 TO VACUUM TRUCK CONNECTION | FA_PEG | VALID | 2114 | PICA | N | N |  | A | A | A
E-28-SPRS-149 | 4IN REMOVABLE SPOOL FROM MEG CLOSED DRAIN HEADER TO MEG DRAIN DRUM E-V-2802 | FA_PEG | VALID | 2114 | PICA | N | N |  | A | A | A
E-28-SPSB-035 | 2IN SPECTACLE BLIND (CLOSED) FROM RAVEN RICH MEG FLASH DRUM TO CLOSED DRAIN | FA_PEG | VALID | 2114 | PICA | N | N |  | A | A | A
R-20-HV-6480 | 2IN GATE VALVE CLOSED DRAIN FROM RE2011A-C CONDENSATE HEAT EXCHANGER TO OWD | FA_PEVG | VALID | 1729 | VAGA | N | N |  | C | C | C
R-20-HV-6481 | 2IN GATE VALVE CLOSED DRAIN FROM RE2011A-C CONDENSATE HEAT EXCHANGER TO OWD | FA_PEVG | VALID | 1729 | VAGA | N | N |  | C | C | C
R-20-HV-6482 | 2IN GATE VALVE CLOSED DRAIN FROM RE2011D-F CONDENSATE HEAT EXCHANGER TO OWD | FA_PEVG | VALID | 1729 | VAGA | N | N |  | C | C | C
R-20-HV-6483 | 2IN GATE VALVE CLOSED DRAIN FROM RE2011D-F CONDENSATE HEAT EXCHANGER TO OWD | FA_PEVG | VALID | 1729 | VAGA | N | N |  | C | C | C
R-20-HV-6507 | 2IN GATE VALVE CLOSED DRAIN FROM RE2021A-C CONDENSATE HEAT EXCHANGER TO OWD | FA_PEVG | VALID | 1729 | VAGA | N | N |  | C | C | C
R-20-HV-6508 | 2IN GATE VALVE CLOSED DRAIN FROM RE2021A-C CONDENSATE HEAT EXCHANGER TO OWD | FA_PEVG | VALID | 1729 | VAGA | N | N |  | C | C | C
R-20-HV-6509 | 2IN GATE VALVE CLOSED DRAIN FROM RE2021D-F CONDENSATE HEAT EXCHANGER TO OWD | FA_PEVG | VALID | 1729 | VAGA | N | N |  | C | C | C
R-20-HV-6510 | 2IN GATE VALVE CLOSED DRAIN FROM RE2021D-F CONDENSATE HEAT EXCHANGER TO OWD | FA_PEVG | VALID | 1729 | VAGA | N | N |  | C | C | C
E-HE-2809 | HEAT EXCHANGER ON RICH MEG FLASH DRUM CONDENSATE PUMP SEAL PLAN 75 E-P-2802 | FA_SEHS | VALID | 1436 | HES | N | N |  | C | C | C
R-28-HV-1694 | 3IN PLUG VALVE MEG RICH FROM RICH MEG DEOILING PACKAGE R-X-2801 TO OWD 3961 | FA_PEVL | VALID | 1730 | VAGL | N | N |  | C | C | C
R28PSV007A | 3K4 PRESSURE SAFETY VALVE HYDROCARBON GAS FROM RICH MEG FLASH DRUM R-V-2801 | FA_PESC | VALID | 1735 | VASC | N | N |  | A | A | A
R28PSV007B | 3K4 PRESSURE SAFETY VALVE HYDROCARBON GAS FROM RICH MEG FLASH DRUM R-V-2801 | FA_PESC | VALID | 1735 | VASC | N | N |  | A | A | A
R-28-SPSB-005 | SPECTACLE BLIND (CLOSED) MEG FROM RICH MEG DEOILING PACKAGE R-X-2801 TO OWD | FA_PEG | VALID | 2114 | PICA | N | N |  | A | A | A
E30FT181 | FLOW TRANSMITTER-VORTEX FROM MEG REBOILER E-E-3001 TO HOT OIL RETURN HEADER | FA_INDMT | VALID | 1905 | PSFT | N | N |  | B | B | B
E-ESB-8002-A24-A | FEEDER FOR AC UPS B MAINTENANCE BYPASS CENTRAL CONTROL BUILDING AND PMS C1 96KW/100.4A | FA_EETM | VALID | 63767 |  | N | N |  | A | A | A
E-30-HV-0518 | 2IN GLOBE VALVE LEAN MEG FROM MEG REBOILER E-E-3001 TO LP FLARE HEADER (NC) | FA_PEVL | VALID | 1730 | VAGL | N | N |  | C | C | C
NOTAG-0578 | SAMPLE CONNECTION FROM FEED GAS FILTER/COALESCER TO V2521/22 ADSORBER TOWER | FA_PEG | VALID | 2114 | PICA | N | N |  | A | A | A
NOTAG-0700 | GRAB SAMPLER IN CONDENSATE EXPORT METERING PACKAGE-SAMPLING SYSTEM R-X-2130 | FA_INAP | VALID |  |  | N | N |  | B | B | B
NOTAG-0701 | GRAB SAMPLER IN CONDENSATE EXPORT METERING PACKAGE-SAMPLING SYSTEM R-X-2130 | FA_INAP | VALID |  |  | N | N |  | B | B | B
E30PT439 | PRESSURE TRANSMITTER IN RICH MEG CENTRIFUGE SKID-LUBE OIL SYSTEM B E-X-3006 | FA_INDMT | VALID | 1905 | TXGA | N | N |  | B | B | B
E-30-SPRS-124 | 3IN REMOVABLE SPOOL ON MEG SALT DISSOLVER A TRANSFER PUMP SUCTION E-P-3015B | FA_PEG | VALID | 2114 | PICA | N | N |  | A | A | A
E-30-SPRS-125 | 3IN REMOVABLE SPOOL ON MEG SALT DISSOLVER A TRANSFER PUMP SUCTION E-P-3015A | FA_PEG | VALID | 2114 | PICA | N | N |  | A | A | A
E-30-SPRS-132 | 3IN REMOVABLE SPOOL ON MEG SALT DISSOLVER B TRANSFER PUMP SUCTION E-P-3016B | FA_PEG | VALID | 2114 | PICA | N | N |  | A | A | A
E-30-SPRS-133 | 3IN REMOVABLE SPOOL ON MEG SALT DISSOLVER B TRANSFER PUMP SUCTION E-P-3016A | FA_PEG | VALID | 2114 | PICA | N | N |  | A | A | A
E-30-SPSB-009 | 1IN SPECTACLE BLIND (CLOSED) FROM RICH MEG RECYCLE HEATER E-HX-3001B TO OWD | FA_PEG | VALID | 2114 | PICA | N | N |  | A | A | A
E-30-SPSB-012 | 1IN SPECTACLE BLIND (CLOSED) FROM RICH MEG RECYCLE HEATER E-HX-3001A TO OWD | FA_PEG | VALID | 2114 | PICA | N | N |  | A | A | A
E-30-SPSB-014 | 2IN SPECTACLE BLIND (CLOSED) FROM RICH MEG RECYCLE HEATER E-HX-3001B TO OWD | FA_PEG | VALID | 2114 | PICA | N | N |  | A | A | A
E-30-SPSB-015 | 2IN SPECTACLE BLIND (CLOSED) FROM RICH MEG RECYCLE HEATER E-HX-3001A TO OWD | FA_PEG | VALID | 2114 | PICA | N | N |  | A | A | A
E30TT179 | TEMPERATURE TRANSMITTER FROM MEG REBOILER E-E-3001 TO HOT OIL RETURN HEADER | FA_INDMT | VALID | 1905 | PSTT | N | N |  | B | B | B
E-CEM-3006A | RICH MEG CENTRIFUGE MOTOR IN RICH MEG CENTRIFUGE SKID-CENTRIFUGE A E-X-3006 | FA_EECMI | VALID | 63774 | EMAC | N | N |  | A | A | A
E-CEM-3006B | RICH MEG CENTRIFUGE MOTOR IN RICH MEG CENTRIFUGE SKID-CENTRIFUGE B E-X-3006 | FA_EECMI | VALID | 63774 | EMAC | N | N |  | A | A | A
E-HE-3002 | HEAT EXCHANGER 4 PASS FTC IN RICH MEG CENTRIFUGE SKID-CENTRIFUGE B E-X-3006 | FA_SEHS | VALID | 1436 | HES | N | N |  | C | C | C
R-45-HV-1971 | 2IN BALL VALVE CONDENSATE FROM LP FUEL GAS KO DRUM R-V-4522 TO CLOSED DRAIN | FA_PEVB | VALID | 1722 | VABA | N | N |  | C | C | C
R45LT002 | LEVEL TRANSMITTER FUEL GAS ON HP FUEL GAS KO DRUM V-4521 ISOLATION R45LT002 | FA_INDMT | VALID | 1905 | PSLT | N | N |  | B | B | B
R45LT009 | LEVEL TRANSMITTER FUEL GAS ON HP FUEL GAS KO DRUM V-4521 ISOLATION R45LT009 | FA_INDMT | VALID | 1905 | PSLT | N | N |  | B | B | B
R45TG001 | TEMPERATURE GAUGE FUEL GAS ON HP FUEL GAS KO DRUM V-4521 ISOLATION R45TG001 | FA_INDI | VALID |  |  | N | N |  | C | C | C
E-46-HV-2198 | 2IN DBB BALL VALVE ON HP FUEL GAS KO DRUM E-V-4601 FOR LEVEL GAUGE E46LG022 | FA_PEVB | VALID | 1722 | VABA | N | N |  | C | C | C
E46PT036 | PRESSURE TRANSMITTER FROM PRESSURISATION GAS TO TSA INLET SCRUBBER E-V-2511 | FA_INDMT | VALID | 1905 | TXGA | N | N |  | B | B | B
E46PT082 | PRESSURE TRANSMITTER FROM FUEL GAS FILTER E-FL-4601A TO DRY HP FLARE HEADER | FA_INDMT | VALID | 1905 | TXGA | N | N |  | B | B | B
E46PT084 | PRESSURE TRANSMITTER FROM FUEL GAS FILTER E-FL-4601B TO DRY HP FLARE HEADER | FA_INDMT | VALID | 1905 | TXGA | N | N |  | B | B | B
E46PT336 | PRESSURE TRANSMITTER FROM PRESSURISATION GAS TO TSA INLET SCRUBBER E-V-2521 | FA_INDMT | VALID | 1905 | TXGA | N | N |  | B | B | B
R-46-SPSB-008 | 6IN SPECTACLE BLIND (OPEN) FUEL GAS FROM FUEL GAS HEATER H4522 TO DISCHARGE | FA_PEG | VALID | 2114 | PICA | N | N |  | A | A | A
R-46-HV-7196 | 2IN BALL VALVE VENT-HP RELIEF FROM GAS COMPRESSOR A TO HP FLARE HEADER (LO) | FA_PEVB | VALID | 1722 | VABA | N | N |  | C | C | C
R-46-HV-7198 | 2IN BALL VALVE VENT-HP RELIEF FROM GAS COMPRESSOR B TO HP FLARE HEADER (LO) | FA_PEVB | VALID | 1722 | VABA | N | N |  | C | C | C
E-47-HV-3845 | 4IN GLOBE VALVE METHANOL FROM METHANOL OFFLOADING PUMP E-P-4701 TO E-V-4701 | FA_PEVL | VALID | 1730 | VAGL | N | N |  | C | C | C
E-47-HV-3864 | 6IN BALL VALVE METHANOL FROM METHANOL STORAGE DRUM TO LP FLARE HEADER (ILO) | FA_PEVB | VALID | 1722 | VABA | N | N |  | C | C | C
E-47-HV-3865 | 6IN BALL VALVE METHANOL FROM METHANOL STORAGE DRUM TO LP FLARE HEADER (ILC) | FA_PEVB | VALID | 1722 | VABA | N | N |  | C | C | C
E-47-SPSB-012 | 1IN SPECTACLE BLIND (CLOSED) FROM HIGH PURITY NITROGEN TO TANKER CONNECTION | FA_PEG | VALID | 2114 | PICA | N | N |  | A | A | A
E51PT030 | PRESSURE TRANSMITTER ON ONSHORE DEMULSIFIER DOSING PUMP E-P-5110A DISCHARGE | FA_INDMT | VALID | 1905 | TXGA | N | N |  | B | B | B
E51PT031 | PRESSURE TRANSMITTER ON ONSHORE DEMULSIFIER DOSING PUMP E-P-5110B DISCHARGE | FA_INDMT | VALID | 1905 | TXGA | N | N |  | B | B | B
E52FT168 | FLOW TRANSMITTER-PD METER IN CHEMICAL INJECTION PACKAGE E-X-5102 (ANTIFOAM) | FA_INDMT | VALID | 1905 | PSFT | N | N |  | B | B | B
E52FT169 | FLOW TRANSMITTER-PD METER IN CHEMICAL INJECTION PACKAGE E-X-5102 (ANTIFOAM) | FA_INDMT | VALID | 1905 | PSFT | N | N |  | B | B | B
E52FT170 | FLOW TRANSMITTER-PD METER IN CHEMICAL INJECTION PACKAGE E-X-5102 (ANTIFOAM) | FA_INDMT | VALID | 1905 | PSFT | N | N |  | B | B | B
E-30-HV-0550 | 18IN GATE VALVE HOT OIL FROM MEG REBOILER E-E-3001 TO HOT OIL RETURN HEADER | FA_PEVG | VALID | 1729 | VAGA | N | N |  | C | C | C
E-30-HV-0555 | 18IN GATE VALVE HOT OIL FROM MEG REBOILER E-E-3001 TO HOT OIL RETURN HEADER | FA_PEVG | VALID | 1729 | VAGA | N | N |  | C | C | C
R-41-HV-5700 | 2IN GATE VALVE FUEL GAS FROM FUEL GAS PACKAGE X-4521 TO PURGE FUEL GAS (LO) | FA_PEVG | VALID | 1729 | VAGA | N | N |  | C | C | C
E-42-HV-0012 | 6IN GATE VALVE FROM SLUG CATCHER BOTTOMS FILTER TO WET HP FLARE HEADER (LO) | FA_PEVG | VALID | 1729 | VAGA | N | N |  | C | C | C
E-42-HV-0014 | 6IN GATE VALVE FROM SLUG CATCHER BOTTOMS FILTER TO WET HP FLARE HEADER (LO) | FA_PEVG | VALID | 1729 | VAGA | N | N |  | C | C | C
R-56-SPSB-004 | 2IN CLOSED SPECTACLE BLIND FROM V-4321 HP FLARE KO DRUM TO OILY WATER DRAIN | FA_PEG | VALID | 2114 | PICA | N | N |  | A | A | A
E57RO020 | 2IN RESTRICTION ORIFICE FOR RECEPTION AREA CLOSED DRAINS DRUM SUMP E-V-5701 | FA_PEO | VALID | 1657 | ROGN | N | N |  | C | C | C
E57TT086 | TEMPERATURE TRANSMITTER ON HP/LP FLARE KOD AREA CLOSED DRAINS DRUM E-V-5703 | FA_INDMT | VALID | 1905 | PSTT | N | N |  | B | B | B
E57TT092 | TEMPERATURE TRANSMITTER ON HP/LP/FLARE KOD AREA CLOSED DRAINS DRUM E-V-5703 | FA_INDMT | VALID | 1905 | PSTT | N | N |  | B | B | B
R57PSV003 | 3/4X 1PRESSURE RELIEF VALVE ON SEPARATED OIL PUMP CIRCULATION LINE R-P-5722 | FA_PESC | VALID | 1735 | VASC | N | N |  | A | A | A
E-53-HV-0036 | 4IN GATE VALVE WITH HANDWHEEL POTABLE WATER SUPPLY HDR TO SUBSTATION 1 AREA | FA_PEVG | VALID | 1729 | VAGA | N | N |  | C | C | C
E-53-HV-0037 | 4IN GATE VALVE WITH HANDWHEEL POTABLE WATER SUPPLY HDR TO CONTROL ROOM AREA | FA_PEVG | VALID | 1729 | VAGA | N | N |  | C | C | C
E60LG104 | LEVEL GAUGE-MAGNETIC IN HOT OIL CIRCULATION PUMP SEAL PLAN-52 NDE E-P-6002A | FA_INDI | VALID |  |  | N | N |  | C | C | C
E60LG106 | LEVEL GAUGE-MAGNETIC IN HOT OIL CIRCULATION PUMP SEAL PLAN-52 NDE E-P-6002B | FA_INDI | VALID |  |  | N | N |  | C | C | C
E60LG108 | LEVEL GAUGE-MAGNETIC IN HOT OIL CIRCULATION PUMP SEAL PLAN-52 NDE E-P-6002C | FA_INDI | VALID |  |  | N | N |  | C | C | C
E60LT336 | LEVEL TRANSMITTER-GWR IN HOT OIL CIRCULATION PUMP SEAL PLAN-52 DE E-P-6002A | FA_INDMT | VALID | 1905 | PSLT | N | N |  | B | B | B
E60LT337 | LEVEL TRANSMITTER-GWR IN HOT OIL CIRCULATION PUMP SEAL PLAN-52 DE E-P-6002B | FA_INDMT | VALID | 1905 | PSLT | N | N |  | B | B | B
E60LT338 | LEVEL TRANSMITTER-GWR IN HOT OIL CIRCULATION PUMP SEAL PLAN-52 DE E-P-6002C | FA_INDMT | VALID | 1905 | PSLT | N | N |  | B | B | B
E60PCV188 | 1 1/2IN PRESSURE - SELF-REGULATING VALVE FUEL GAS IN FUEL GAS SKID E-X-6003 | FA_PEVL | VALID | 1730 | VAGL | N | N |  | C | C | C
E60PG205 | PRESSURE GAUGE FOR ISOLATION VALVE E-60-HV-8571 IN HOT OIL HEATER E-HF-6001 | FA_INDI | VALID |  |  | N | N |  | C | C | C
E60PSV047 | 1D2 PRESSURE RELIEF VALVE HOT OIL FROM HOT OIL FILTER E-FL-6001 TO LP FLARE | FA_PESC | VALID | 1735 | VASC | N | N |  | A | A | A
E60PT068 | PRESSURE TRANSMITTER IN HOT OIL CIRCULATION PUMP SEAL PLAN-52 NDE E-P-6002A | FA_INDMT | VALID | 1905 | TXGA | N | N |  | B | B | B
E60PT069 | PRESSURE TRANSMITTER IN HOT OIL CIRCULATION PUMP SEAL PLAN-52 NDE E-P-6002B | FA_INDMT | VALID | 1905 | TXGA | N | N |  | B | B | B
E60PT076 | PRESSURE TRANSMITTER IN HOT OIL CIRCULATION PUMP SEAL PLAN-52 NDE E-P-6002C | FA_INDMT | VALID | 1905 | TXGA | N | N |  | B | B | B
E60RO079 | RESTRICTION ORIFICE IN HOT OIL CLOSED DRAINS DRUM PUMP SEAL PLAN-11 E-P-6006 | FA_PEO | VALID | 1657 | ROGN | N | N |  | C | C | C
E-60-SPSB-017 | 2IN SPECTACLE BLIND (CLOSED) FROM HOT OIL TRIM COOLER TO HOT OIL DRAIN DRUM | FA_PEG | VALID | 2114 | PICA | N | N |  | A | A | A
E-60-SPSB-058 | 2IN SPECTACLE BLIND (CLOSED) FROM HOT OIL TRIM COOLER TO HOT OIL DRAIN DRUM | FA_PEG | VALID | 2114 | PICA | N | N |  | A | A | A
E60TE137 | TEMPERATURE ELEMENT-RTD FOR MOTOR BEARING DE IN PUMP SEAL PLAN-65 E-P-6004A | FA_INDMS | VALID | 1569 |  | N | N |  | B | B | B
E60TE141 | TEMPERATURE ELEMENT-RTD FOR MOTOR BEARING DE IN PUMP SEAL PLAN-65 E-P-6004B | FA_INDMS | VALID | 1569 |  | N | N |  | B | B | B
E60TE146 | TEMPERATURE ELEMENT-RTD FOR MOTOR BEARING DE IN PUMP SEAL PLAN-65 E-P-6004C | FA_INDMS | VALID | 1569 |  | N | N |  | B | B | B
E60TG026 | TEMPERATURE GAUGE FROM HOT OIL COLLECTION TO HOT OIL START UP PUMP E-P-6001 | FA_INDI | VALID |  |  | N | N |  | C | C | C
E60TW193 | THERMOWELL FOR TEMPERATURE TRANSMITTER E60TT193 IN HOT OIL HEATER E-HF-6001 | FA_PET | VALID | 1720 | PSTW | N | N |  | C | C | C
E60TW203 | THERMOWELL FOR TEMPERATURE TRANSMITTER E60TT203 IN HOT OIL HEATER E-HF-6001 | FA_PET | VALID | 1720 | PSTW | N | N |  | C | C | C
R-62-HV-2436 | 2IN BALL VALVE DIESEL OIL FROM P-6221A DIESEL PUMP TO FL-6221 DIESEL FILTER | FA_PEVB | VALID | 1722 | VABA | N | N |  | C | C | C
R-62-HV-2446 | 2IN BALL VALVE DIESEL OIL FROM P-6221A DIESEL PUMP TO FL-6221 DIESEL FILTER | FA_PEVB | VALID | 1722 | VABA | N | N |  | C | C | C
E-66-HV-8947 | 3IN GATE VALVE CONDENSATE FROM THERMAL OXIDISER LLP KO DRUM E-V-6601 TO OWD | FA_PEVG | VALID | 1729 | VAGA | N | N |  | C | C | C
E65VE167 | VIBRATION ELEMENT, DRIVE END IN COMPRESSOR 1 E-X-6511 ON COMPRESSOR PACKAGE | FA_INDMS | VALID | 1569 |  | N | N |  | B | B | B
E65VE169 | VIBRATION ELEMENT, DRIVE END IN COMPRESSOR 1 E-X-6511 ON COMPRESSOR PACKAGE | FA_INDMS | VALID | 1569 |  | N | N |  | B | B | B
E65VE174 | VIBRATION ELEMENT, DRIVE END IN COMPRESSOR 1 E-X-6511 ON COMPRESSOR PACKAGE | FA_INDMS | VALID | 1569 |  | N | N |  | B | B | B
E66FT013 | FLOWMETER-CORIOLIS MASS FROM LP FUEL GAS TO MAIN LP THERMAL OXIDISER HEADER | FA_INDMT | VALID | 1905 | PSFT | N | N |  | B | B | B
E67FT048 | FLOW TRANSMITTER-MAGNETIC FROM WASTE WATER STORAGE TANK TO TRUCK CONNECTION | FA_INDMT | VALID | 1905 | PSFT | N | N |  | B | B | B
E67FT049 | FLOW TRANSMITTER-MAGNETIC FROM WASTE WATER STORAGE TANK TO TRUCK CONNECTION | FA_INDMT | VALID | 1905 | PSFT | N | N |  | B | B | B
E67FT052 | FLOW TRANSMITTER-MAGNETIC FROM WASTE WATER STORAGE TANK TO TRUCK CONNECTION | FA_INDMT | VALID | 1905 | PSFT | N | N |  | B | B | B
E67FT053 | FLOW TRANSMITTER-MAGNETIC FROM WASTE WATER STORAGE TANK TO TRUCK CONNECTION | FA_INDMT | VALID | 1905 | PSFT | N | N |  | B | B | B
E67FT054 | FLOW TRANSMITTER-MAGNETIC FROM WASTE WATER STORAGE TANK TO TRUCK CONNECTION | FA_INDMT | VALID | 1905 | PSFT | N | N |  | B | B | B
E-67-HV-4908 | 2IN BALL VALVE PRODUCED WATER FROM L/L COALESCER E-V-6701A TO ATM VENT (NC) | FA_PEVB | VALID | 1722 | VABA | N | N |  | C | C | C
E-67-HV-4910 | 2IN BALL VALVE PRODUCED WATER FROM L/L COALESCER E-V-6701B TO ATM VENT (NC) | FA_PEVB | VALID | 1722 | VABA | N | N |  | C | C | C
E-67-SPRS-066 | 3IN REMOVABLE SPOOL FROM CPI SEPARATOR E-X-6706 TO CPI OUTLET SUMP E-Z-6701 | FA_PEG | VALID | 2114 | PICA | N | N |  | A | A | A
E-67-SPSB-055 | 2IN SPECTACLE BLIND (CLOSED) FROM PRODUCED WATER AIR COOLER E-A-6701 TO OWD | FA_PEG | VALID | 2114 | PICA | N | N |  | A | A | A
E-67-SPSB-109 | 2IN SPECTACLE BLIND (CLOSED) FROM SALT DISSOLVER FEED PUMP E-P-6717A TO OWD | FA_PEG | VALID | 2114 | PICA | N | N |  | A | A | A
E-67-SPSB-110 | 2IN SPECTACLE BLIND (CLOSED) FROM SALT DISSOLVER FEED PUMP E-P-6717B TO OWD | FA_PEG | VALID | 2114 | PICA | N | N |  | A | A | A
E25HZZSC258 | LIMIT SWITCH CLOSE FOR HAND SAFETY VALVE E25HZ258 IN FUEL GAS SKID E-X-2512 | FA_INDS | VALID | 41348 | PSSG | N | N |  | B | B | B
E60HZZSO226 | LIMIT SWITCH OPEN FOR HAND SAFETY VALVE E60HZV226 IN FUEL GAS SKID E-X-6003 | FA_INDS | VALID | 41348 | PSSG | N | N |  | B | B | B
E60HZZSO227 | LIMIT SWITCH OPEN FOR HAND SAFETY VALVE E60HZV227 IN FUEL GAS SKID E-X-6003 | FA_INDS | VALID | 41348 | PSSG | N | N |  | B | B | B
E60HZZSO228 | LIMIT SWITCH OPEN FOR HAND SAFETY VALVE E60HZV228 IN FUEL GAS SKID E-X-6003 | FA_INDS | VALID | 41348 | PSSG | N | N |  | B | B | B
E60HZZSO229 | LIMIT SWITCH OPEN FOR HAND SAFETY VALVE E60HZV229 IN FUEL GAS SKID E-X-6003 | FA_INDS | VALID | 41348 | PSSG | N | N |  | B | B | B
NOTAG-0054 | EXHAUST & AIR INTAKE SYSTEM ENGINE EXHAUST EXPANSION JOINT EM GEN E-GE-8711 | FA_PEG | VALID | 2114 | PICA | N | N |  | A | A | A
NOTAG-0055 | EXHAUST & AIR INTAKE SYSTEM ENGINE EXHAUST EXPANSION JOINT EM GEN E-GE-8711 | FA_PEG | VALID | 2114 | PICA | N | N |  | A | A | A
NOTAG-0056 | EXHAUST & AIR INTAKE SYSTEM ENGINE EXHAUST EXPANSION JOINT EM GEN E-GE-8711 | FA_PEG | VALID | 2114 | PICA | N | N |  | A | A | A
NOTAG-0057 | EXHAUST & AIR INTAKE SYSTEM ENGINE EXHAUST EXPANSION JOINT EM GEN E-GE-8711 | FA_PEG | VALID | 2114 | PICA | N | N |  | A | A | A
NOTAG-0058 | EXHAUST & AIR INTAKE SYSTEM ENGINE EXHAUST EXPANSION JOINT EM GEN E-GE-8711 | FA_PEG | VALID | 2114 | PICA | N | N |  | A | A | A
NOTAG-0059 | EXHAUST & AIR INTAKE SYSTEM ENGINE EXHAUST EXPANSION JOINT EM GEN E-GE-8711 | FA_PEG | VALID | 2114 | PICA | N | N |  | A | A | A
NOTAG-0330 | DBB VALVE FOR R27PGXXX ONSHORE GAS COMPRESSOR ASSOCIATED EQUIPMENT SAMPLING | FA_PEVL | VALID | 1730 | VAGL | N | N |  | C | C | C
NOTAG-0331 | DBB VALVE FOR R27PGXXX ONSHORE GAS COMPRESSOR ASSOCIATED EQUIPMENT SAMPLING | FA_PEVL | VALID | 1730 | VAGL | N | N |  | C | C | C
NOTAG-0664 | TEE FILTER 25 MICRON IN GAS EXPORT METERING PACKAGE-LET-DOWN SYSTEM E-X-2701 | FA_SEFB | VALID | 33433 | FIGE | N | N |  | B | B | B
NOTAG-0665 | TEE FILTER 25 MICRON IN GAS EXPORT METERING PACKAGE-LET-DOWN SYSTEM E-X-2701 | FA_SEFB | VALID | 33433 | FIGE | N | N |  | B | B | B
NOTAG-0688 | TEE FILTER 25 MICRON IN GAS EXPORT METERING PACKAGE-LET-DOWN SYSTEM R-X-2701 | FA_SEFB | VALID | 33433 | FIGE | N | N |  | B | B | B
NOTAG-0689 | TEE FILTER 25 MICRON IN GAS EXPORT METERING PACKAGE-LET-DOWN SYSTEM R-X-2701 | FA_SEFB | VALID | 33433 | FIGE | N | N |  | B | B | B
R-21-HV-0115 | 1IN GATE VALVE CONDENSATE FROM CONDENSATE COOLER R-A-2121 TO HP FLARE (ILO) | FA_PEVG | VALID | 1729 | VAGA | N | N |  | C | C | C
R-21-HV-0116 | 1IN GATE VALVE CONDENSATE FROM CONDENSATE COOLER R-A-2121 TO HP FLARE (ILO) | FA_PEVG | VALID | 1729 | VAGA | N | N |  | C | C | C
E-81-HV-4226 | 6IN BALL VALVE FIRE WATER IN FIRE WATER DISTRIBUTION FOR PLANT CENTRAL (NC) | FA_PEVB | VALID | 1722 | VABA | N | N |  | C | C | C
E-81-HV-4227 | 6IN BALL VALVE FIRE WATER IN FIRE WATER DISTRIBUTION FOR PLANT CENTRAL (NC) | FA_PEVB | VALID | 1722 | VABA | N | N |  | C | C | C
E-81-HV-4229 | 6IN BALL VALVE FIRE WATER IN FIRE WATER DISTRIBUTION FOR PLANT CENTRAL (NC) | FA_PEVB | VALID | 1722 | VABA | N | N |  | C | C | C
E-81-HV-4231 | 6IN BALL VALVE FIRE WATER IN FIRE WATER DISTRIBUTION FOR PLANT CENTRAL (NC) | FA_PEVB | VALID | 1722 | VABA | N | N |  | C | C | C
E-81-HV-4372 | 6IN BALL VALVE FIRE WATER IN FIRE WATER DISTRIBUTION FOR PLANT CENTRAL (NC) | FA_PEVB | VALID | 1722 | VABA | N | N |  | C | C | C
R81PG006 | PRESSURE GAUGE FROM FIRE WATER TANK TO P-8122A FIRE WATER JOCKEY PUMP INLET | FA_INDI | VALID |  |  | N | N |  | C | C | C
R81PG008 | PRESSURE GAUGE FROM FIRE WATER TANK TO P-8122B FIRE WATER JOCKEY PUMP INLET | FA_INDI | VALID |  |  | N | N |  | C | C | C
R81PG010 | PRESSURE GAUGE FROM TEST LINE FROM FIRE WATER MAIN PUMPS TO FIRE WATER TANK | FA_INDI | VALID |  |  | N | N |  | C | C | C
E-91-HV-0507 | LUBE OIL COOLER VENT VALVE IN SGT-200 SINGLE SHAFT E-X-9111 LUBE OIL SYSTEM | FA_PEVB | VALID | 1722 | VABA | N | N |  | C | C | C
E-91-HV-0508 | LUBE OIL COOLER VENT VALVE IN SGT-200 SINGLE SHAFT E-X-9111 LUBE OIL SYSTEM | FA_PEVB | VALID | 1722 | VABA | N | N |  | C | C | C
E-91-HV-0509 | LUBE OIL COOLER VENT VALVE IN SGT-200 SINGLE SHAFT E-X-9111 LUBE OIL SYSTEM | FA_PEVB | VALID | 1722 | VABA | N | N |  | C | C | C
E-91-HV-0607 | LUBE OIL COOLER VENT VALVE IN SGT-200 SINGLE SHAFT E-X-9121 LUBE OIL SYSTEM | FA_PEVB | VALID | 1722 | VABA | N | N |  | C | C | C
E-91-HV-0608 | LUBE OIL COOLER VENT VALVE IN SGT-200 SINGLE SHAFT E-X-9121 LUBE OIL SYSTEM | FA_PEVB | VALID | 1722 | VABA | N | N |  | C | C | C
E-91-HV-0609 | LUBE OIL COOLER VENT VALVE IN SGT-200 SINGLE SHAFT E-X-9121 LUBE OIL SYSTEM | FA_PEVB | VALID | 1722 | VABA | N | N |  | C | C | C
E-91-HV-0707 | LUBE OIL COOLER VENT VALVE IN SGT-200 SINGLE SHAFT E-X-9131 LUBE OIL SYSTEM | FA_PEVB | VALID | 1722 | VABA | N | N |  | C | C | C
E-91-HV-0708 | LUBE OIL COOLER VENT VALVE IN SGT-200 SINGLE SHAFT E-X-9131 LUBE OIL SYSTEM | FA_PEVB | VALID | 1722 | VABA | N | N |  | C | C | C
E-91-HV-0709 | LUBE OIL COOLER VENT VALVE IN SGT-200 SINGLE SHAFT E-X-9131 LUBE OIL SYSTEM | FA_PEVB | VALID | 1722 | VABA | N | N |  | C | C | C
E-91-HV-0807 | LUBE OIL COOLER VENT VALVE IN SGT-200 SINGLE SHAFT E-X-9141 LUBE OIL SYSTEM | FA_PEVB | VALID | 1722 | VABA | N | N |  | C | C | C
E-91-HV-0808 | LUBE OIL COOLER VENT VALVE IN SGT-200 SINGLE SHAFT E-X-9141 LUBE OIL SYSTEM | FA_PEVB | VALID | 1722 | VABA | N | N |  | C | C | C
E-91-HV-0809 | LUBE OIL COOLER VENT VALVE IN SGT-200 SINGLE SHAFT E-X-9141 LUBE OIL SYSTEM | FA_PEVB | VALID | 1722 | VABA | N | N |  | C | C | C
E-91-SPBN-007 | BIRD SCREEN FROM GAS TURBINE GENERATOR PACKAGE E-X-9131 TO ATMOSPHERIC VENT | FA_PEG | VALID | 2114 | PICA | N | N |  | A | A | A
E-91-SPBN-008 | BIRD SCREEN FROM GAS TURBINE GENERATOR PACKAGE E-X-9141 TO ATMOSPHERIC VENT | FA_PEG | VALID | 2114 | PICA | N | N |  | A | A | A
E-91-SPFN-001 | FLAME ARRESTOR FROM HP FUEL PAUA/PAUC AREA UTILITY DISTRIBUTION TO ATM VENT | FA_SEL | VALID | 1467 | LCFA | N | N |  | A | A | A
E-91-SPHO-107 | 2IN FLEXIBLE PIPE SEAL AIR IN SGT-200 SINGLE SHAFT E-X-9111 SEAL AIR SYSTEM | FA_PEG | VALID | 2114 | PICA | N | N |  | A | A | A
E-91-SPHO-207 | 2IN FLEXIBLE PIPE SEAL AIR IN SGT-200 SINGLE SHAFT E-X-9121 SEAL AIR SYSTEM | FA_PEG | VALID | 2114 | PICA | N | N |  | A | A | A
E-91-SPHO-307 | 2IN FLEXIBLE PIPE SEAL AIR IN SGT-200 SINGLE SHAFT E-X-9131 SEAL AIR SYSTEM | FA_PEG | VALID | 2114 | PICA | N | N |  | A | A | A
E-91-SPHO-407 | 2IN FLEXIBLE PIPE SEAL AIR IN SGT-200 SINGLE SHAFT E-X-9141 SEAL AIR SYSTEM | FA_PEG | VALID | 2114 | PICA | N | N |  | A | A | A
E91XV033C | VENT VALVE IN FUEL GAS N SGT-200 SINGLE SHAFT E-X-9131 GAS FUEL SYSTEM (FO) | FA_PEVB | VALID | 1731 | VCGN | N | N |  | C | C | C
E-52-SPCP-006 | CALIBRATION POT IN CHEMICAL INJECTION PACKAGE E-X-5203 (HYDROCHLORIC ACID) | FA_PEG | VALID | 2114 | PICA | N | N |  | A | A | A
E-52-SPCP-007 | CALIBRATION POT IN CHEMICAL INJECTION PACKAGE E-X-5203 (HYDROCHLORIC ACID) | FA_PEG | VALID | 2114 | PICA | N | N |  | A | A | A
E-52-SPCP-009 | CALIBRATION POT IN MEG REGEN SODIUM HYDROXIDE DOSING PUMP EP5208A/B SUCTION | FA_PEG | VALID | 2114 | PICA | N | N |  | A | A | A
R45HS045A | HAND SWITCH FOR R45VSH054A FLASH GAS COOLER A VIBRATION SWITCH RESET BUTTON | FA_INDS | VALID | 41348 | PSHS | N | N |  | B | B | B
R45HS045B | HAND SWITCH FOR R45VSH054B FLASH GAS COOLER B VIBRATION SWITCH RESET BUTTON | FA_INDS | VALID | 41348 | PSHS | N | N |  | B | B | B
R45HS045C | HAND SWITCH FOR R45VSH054C FLASH GAS COOLER C VIBRATION SWITCH RESET BUTTON | FA_INDS | VALID | 41348 | PSHS | N | N |  | B | B | B
E52LT084 | LEVEL TRANSMITTER IN CHEMICAL INJECTION PACKAGE E-X-5201 (OXYGEN SCAVENGER) | FA_INDMT | VALID | 1905 | PSLT | N | N |  | B | B | B
E25RO732 | RESTRICTION ORIFICE FROM TSA INLET SCRUBBER E-V-2521 TO WET HP FLARE HEADER | FA_PEO | VALID | 1657 | ROGN | N | N |  | C | C | C
E25RO742 | RESTRICTION ORIFICE FROM TSA ADSORBER TOWER E-V-2522A INLET TO WET HP FLARE | FA_PEO | VALID | 1657 | ROGN | N | N |  | C | C | C
E25RO735 | RESTRICTION ORIFICE FROM TSA ADSORBER TOWER E-V-2522B INLET TO WET HP FLARE | FA_PEO | VALID | 1657 | ROGN | N | N |  | C | C | C
E60XZZSC220 | LIMIT SWITCH CLOSE FOR SIS ON-OFF VALVE E60XZV220 IN FUEL GAS SKID E-X-6003 | FA_INDS | VALID | 41348 | PSSG | N | N | X | B | B | A
E60XZZSC223 | LIMIT SWITCH CLOSE FOR SIS ON-OFF VALVE E60XZV223 IN FUEL GAS SKID E-X-6003 | FA_INDS | VALID | 41348 | PSSG | N | N | X | B | B | A
E60XZZSC224 | LIMIT SWITCH CLOSE FOR SIS ON-OFF VALVE E60XZV224 IN FUEL GAS SKID E-X-6003 | FA_INDS | VALID | 41348 | PSSG | N | N | X | B | B | A
E60XZZSC225 | LIMIT SWITCH CLOSE FOR SIS ON-OFF VALVE E60XZV225 IN FUEL GAS SKID E-X-6003 | FA_INDS | VALID | 41348 | PSSG | N | N | X | B | B | A
E64HS162 | HAND SWITCH-START/STOP FOR EICP6401 IN NITROGEN GENERATION PACKAGE E-X-6401 | FA_INDS | VALID | 41348 | PSHS | N | N |  | B | B | B
E-52-SPYS-063 | 3/4IN Y STRAINER IN SODIUM HYDROXIDE OFFLOADING PUMP SEAL PLAN-53B E-P-5224 | FA_SEFB | VALID | 33433 | FIGE | N | N |  | B | B | B
E-EDB-8813-11 | CCT-011 E21FZT182 FLOW-TRANSMITTER-ULTRASONIC REM MTD FLOW AT PAGA AREA UPS | FA_EEPBA | VALID | 63762 | ESCB | N | N |  | A | A | A
E46MOV275 | 3IN MOTOR OPERATED VALVE FUEL GAS IN BUY-BACK GAS METERING PACKAGE E-X-4601 | FA_PEVB | VALID | 1731 | MAEL | N | N |  | C | C | C
E91ZZSO033A | POSITION SWITCH OPEN FOR ON-OFF VALVE E91XV033A IN GAS FUEL SYSTEM E-X-9111 | FA_INDS | VALID | 41348 | PSSG | N | N | X | B | B | A
E91ZZSO033B | POSITION SWITCH OPEN FOR ON-OFF VALVE E91XV033A IN GAS FUEL SYSTEM E-X-9121 | FA_INDS | VALID | 41348 | PSSG | N | N | X | B | B | A
E91ZZSO033C | POSITION SWITCH OPEN FOR ON-OFF VALVE E91XV033A IN GAS FUEL SYSTEM E-X-9131 | FA_INDS | VALID | 41348 | PSSG | N | N | X | B | B | A
E91ZZSO033D | POSITION SWITCH OPEN FOR ON-OFF VALVE E91XV033A IN GAS FUEL SYSTEM E-X-9141 | FA_INDS | VALID | 41348 | PSSG | N | N | X | B | B | A
E91ZZSO031A | POSITION SWITCH OPEN FOR ON-OFF VALVE E91XV031A IN GAS FUEL SYSTEM E-X-9111 | FA_INDS | VALID | 41348 | PSSG | N | N | X | B | B | A
E91ZZSO031B | POSITION SWITCH OPEN FOR ON-OFF VALVE E91XV031A IN GAS FUEL SYSTEM E-X-9121 | FA_INDS | VALID | 41348 | PSSG | N | N | X | B | B | A
E91ZZSO031C | POSITION SWITCH OPEN FOR ON-OFF VALVE E91XV031A IN GAS FUEL SYSTEM E-X-9131 | FA_INDS | VALID | 41348 | PSSG | N | N | X | B | B | A
E91ZZSO031D | POSITION SWITCH OPEN FOR ON-OFF VALVE E91XV031A IN GAS FUEL SYSTEM E-X-9141 | FA_INDS | VALID | 41348 | PSSG | N | N | X | B | B | A
E65VE274 | VIBRATION ELEMENT, DRIVE END IN COMPRESSOR 2 E-X-6521 ON COMPRESSOR PACKAGE | FA_INDMS | VALID | 1569 |  | N | N |  | B | B | B
E65VE374 | VIBRATION ELEMENT, DRIVE END IN COMPRESSOR 3 E-X-6531 ON COMPRESSOR PACKAGE | FA_INDMS | VALID | 1569 |  | N | N |  | B | B | B
E65VE474 | VIBRATION ELEMENT, DRIVE END IN COMPRESSOR 4 E-X-6541 ON COMPRESSOR PACKAGE | FA_INDMS | VALID | 1569 |  | N | N |  | B | B | B
E65VE574 | VIBRATION ELEMENT, DRIVE END IN COMPRESSOR 5 E-X-6551 ON COMPRESSOR PACKAGE | FA_INDMS | VALID | 1569 |  | N | N |  | B | B | B
E65VE267 | VIBRATION ELEMENT, DRIVE END IN COMPRESSOR 2 E-X-6521 ON COMPRESSOR PACKAGE | FA_INDMS | VALID | 1569 |  | N | N |  | B | B | B
E65VE367 | VIBRATION ELEMENT, DRIVE END IN COMPRESSOR 3 E-X-6531 ON COMPRESSOR PACKAGE | FA_INDMS | VALID | 1569 |  | N | N |  | B | B | B
E65VE467 | VIBRATION ELEMENT, DRIVE END IN COMPRESSOR 4 E-X-6541 ON COMPRESSOR PACKAGE | FA_INDMS | VALID | 1569 |  | N | N |  | B | B | B
E65VE567 | VIBRATION ELEMENT, DRIVE END IN COMPRESSOR 5 E-X-6551 ON COMPRESSOR PACKAGE | FA_INDMS | VALID | 1569 |  | N | N |  | B | B | B
E65VE269 | VIBRATION ELEMENT, DRIVE END IN COMPRESSOR 2 E-X-6521 ON COMPRESSOR PACKAGE | FA_INDMS | VALID | 1569 |  | N | N |  | B | B | B
E65VE369 | VIBRATION ELEMENT, DRIVE END IN COMPRESSOR 3 E-X-6531 ON COMPRESSOR PACKAGE | FA_INDMS | VALID | 1569 |  | N | N |  | B | B | B
E65VE469 | VIBRATION ELEMENT, DRIVE END IN COMPRESSOR 4 E-X-6541 ON COMPRESSOR PACKAGE | FA_INDMS | VALID | 1569 |  | N | N |  | B | B | B
E65VE569 | VIBRATION ELEMENT, DRIVE END IN COMPRESSOR 5 E-X-6551 ON COMPRESSOR PACKAGE | FA_INDMS | VALID | 1569 |  | N | N |  | B | B | B
EIJBS2020 | JUNCTION BOX - INSTRUMENTATION (IS) IN RICH MEG STORAGE TANKS & TRANS PUMPS | FA_INSJ | VALID | 1459 | JBGE | N | N |  | B | B | B
E-51-HV-2120 | 2IN BALL VALVE IN CHEMICAL INJECTION PACKAGE E-X-5102 (CORROSION INHIBITOR) | FA_PEVB | VALID | 1722 | VABA | N | N |  | C | C | C
E-51-HV-2121 | 2IN BALL VALVE IN CHEMICAL INJECTION PACKAGE E-X-5102 (CORROSION INHIBITOR) | FA_PEVB | VALID | 1722 | VABA | N | N |  | C | C | C
E-51-HV-2126 | 2IN BALL VALVE IN CHEMICAL INJECTION PACKAGE E-X-5102 (CORROSION INHIBITOR) | FA_PEVB | VALID | 1722 | VABA | N | N |  | C | C | C
E-51-HV-2165 | 2IN BALL VALVE IN CHEMICAL INJECTION PACKAGE E-X-5102 (CORROSION INHIBITOR) | FA_PEVB | VALID | 1722 | VABA | N | N |  | C | C | C
EIJBS2021 | JUNCTION BOX - INSTRUMENTATION (IS) IN MATERIALS HANDLING AND LOGISTIC AREA | FA_INSJ | VALID | 1459 | JBGE | N | N |  | B | B | B
E-81-HV-9406 | 2IN BALL VALVE DRAINS DESANDING DRAIN LINE IN WATER SPRAY SYSTEM E-SVZ-8101 | FA_PEVB | VALID | 1722 | VABA | N | N |  | C | C | C
E-81-HV-9426 | 2IN BALL VALVE DRAINS DESANDING DRAIN LINE IN WATER SPRAY SYSTEM E-SVZ-8102 | FA_PEVB | VALID | 1722 | VABA | N | N |  | C | C | C
E-81-HV-9446 | 2IN BALL VALVE DRAINS DESANDING DRAIN LINE IN WATER SPRAY SYSTEM E-SVZ-8103 | FA_PEVB | VALID | 1722 | VABA | N | N |  | C | C | C
E-81-HV-9466 | 2IN BALL VALVE DRAINS DESANDING DRAIN LINE IN WATER SPRAY SYSTEM E-SVZ-8104 | FA_PEVB | VALID | 1722 | VABA | N | N |  | C | C | C
E-81-HV-9486 | 2IN BALL VALVE DRAINS DESANDING DRAIN LINE IN WATER SPRAY SYSTEM E-SVZ-8105 | FA_PEVB | VALID | 1722 | VABA | N | N |  | C | C | C
E-52-SPRS-106 | REMOVABLE SPOOL IN CHEMICAL INJECTION PACKAGE E-X-5203 (HYDROCHLORIC ACID) | FA_PEG | VALID | 2114 | PICA | N | N |  | A | A | A
E-52-SPRS-107 | REMOVABLE SPOOL IN CHEMICAL INJECTION PACKAGE E-X-5203 (HYDROCHLORIC ACID) | FA_PEG | VALID | 2114 | PICA | N | N |  | A | A | A
E-52-SPRS-108 | REMOVABLE SPOOL IN CHEMICAL INJECTION PACKAGE E-X-5203 (HYDROCHLORIC ACID) | FA_PEG | VALID | 2114 | PICA | N | N |  | A | A | A
E-52-SPRS-109 | REMOVABLE SPOOL IN CHEMICAL INJECTION PACKAGE E-X-5203 (HYDROCHLORIC ACID) | FA_PEG | VALID | 2114 | PICA | N | N |  | A | A | A
E-52-SPRS-110 | REMOVABLE SPOOL IN CHEMICAL INJECTION PACKAGE E-X-5203 (HYDROCHLORIC ACID) | FA_PEG | VALID | 2114 | PICA | N | N |  | A | A | A
E-52-SPRS-111 | REMOVABLE SPOOL IN CHEMICAL INJECTION PACKAGE E-X-5203 (HYDROCHLORIC ACID) | FA_PEG | VALID | 2114 | PICA | N | N |  | A | A | A
E-52-SPRS-112 | REMOVABLE SPOOL IN CHEMICAL INJECTION PACKAGE E-X-5203 (HYDROCHLORIC ACID) | FA_PEG | VALID | 2114 | PICA | N | N |  | A | A | A
E-52-SPRS-113 | REMOVABLE SPOOL IN CHEMICAL INJECTION PACKAGE E-X-5203 (HYDROCHLORIC ACID) | FA_PEG | VALID | 2114 | PICA | N | N |  | A | A | A
E-ESB-8001-B03 | 6.6KV/3.3KV TRANSFORMER INTERCONNECTION WITH GIZA-FAYOUM R-ETR-8020 7500KVA | FA_EEPBV | VALID | 1336 | VACB | N | N |  | A | A | A
E-ESB-8012-B03-E | MEG RECOVERY AND PROCESSING AREA NORMAL LIGHTING E-EDB-8912 E1 12.8KW 23.8A | FA_EEPBA | VALID | 63762 | ESCB | N | N |  | A | A | A
E-ESB-8012-A06-D | SUBSTATION 2 NORMAL SMALL POWER DISTRIBUTION BOARD E-EDB-8943 E1 10KW 16.9A | FA_EEPBA | VALID | 63762 | ESCB | N | N |  | A | A | A
E65XY287 | SOLENOID - AFTERCOOLER DRAIN IN COMPRESSOR 2 E-X-6521 ON COMPRESSOR PACKAGE | FA_INDFS | VALID | 1740 | VCSO | N | N |  | B | B | B
E65XY387 | SOLENOID - AFTERCOOLER DRAIN IN COMPRESSOR 3 E-X-6531 ON COMPRESSOR PACKAGE | FA_INDFS | VALID | 1740 | VCSO | N | N |  | B | B | B
E65XY487 | SOLENOID - AFTERCOOLER DRAIN IN COMPRESSOR 4 E-X-6541 ON COMPRESSOR PACKAGE | FA_INDFS | VALID | 1740 | VCSO | N | N |  | B | B | B
E65XY587 | SOLENOID - AFTERCOOLER DRAIN IN COMPRESSOR 5 E-X-6551 ON COMPRESSOR PACKAGE | FA_INDFS | VALID | 1740 | VCSO | N | N |  | B | B | B
E-20-SPRS-016 | REMOVABLE SPOOL FROM HP SEPARATOR BOTTOM VESSEL TO HP SEPARATOR TOP VESSEL | FA_PEG | VALID | 2114 | PICA | N | N |  | A | A | A
E-20-SPRS-035 | REMOVABLE SPOOL FROM HP SEPARATOR BOTTOM VESSEL TO HP SEPARATOR TOP VESSEL | FA_PEG | VALID | 2114 | PICA | N | N |  | A | A | A
R20PZT825 | PRESSURE TRANSMITTER - SAFETY FROM GF SUBSEA TRUNK LINE TO WET FLARE HEADER | FA_INDMT | VALID | 1905 | TXGA | N | N | X | B | B | A
R-20-SPSB-018 | SPECTACLE BLIND (CLOSED) FROM RV2029 CONDENSATE FLASH DRUM TO CLOSED DRAIN | FA_PEG | VALID | 2114 | PICA | N | N |  | A | A | A
R20TZT062 | TEMPERATURE TRANSMITTER - SAFETY ON RH2022A NEW CONDENSATE ELECTRIC HEATER | FA_INDMT | VALID | 1905 | PSTT | Y | Y | X | B | A | A
E-21-HV-4883 | 3IN DBB BALL VALVE CONDENSATE ON CONDENSATE STABILISER FEED DRUM E-V-2102 | FA_PEVB | VALID | 1722 | VABA | N | N |  | C | C | C
E-21-HV-4884 | 3IN DBB BALL VALVE CONDENSATE ON CONDENSATE STABILISER FEED DRUM E-V-2102 | FA_PEVB | VALID | 1722 | VABA | N | N |  | C | C | C
E21PDT034 | PRESSURE DIFFERENTIAL TRANSMITTER ON CONDENSATE STABILISER COLUMN E-V-2103 | FA_INDMT | VALID | 1905 | PSPT | N | N |  | B | B | B
E21PDT041 | PRESSURE DIFFERENTIAL TRANSMITTER ON CONDENSATE STABILISER COLUMN E-V-2103 | FA_INDMT | VALID | 1905 | PSPT | N | N |  | B | B | B
E21PDT042 | PRESSURE DIFFERENTIAL TRANSMITTER ON CONDENSATE STABILISER COLUMN E-V-2103 | FA_INDMT | VALID | 1905 | PSPT | N | N |  | B | B | B
E87-BV-005 | E-TK-8701 FUEL DAY TANK LEVEL GAUGE 1/2IN BALL VALVE (NC) EM GEN E-GE-8711 | FA_PEVB | VALID | 1722 | VABA | N | N |  | C | C | C
E-22-HV-4861 | 10IN BALL VALVE FROM HP ONSHORE METHANOL PUMPS TO PIG RCVR FACILITIES (LO) | FA_PEVB | VALID | 1722 | VABA | N | N |  | C | C | C
E-22-SPIP-004 | INJECTION QUILL FROM HP ONSHORE METHANOL PUMPS E-P-4702A/B TO SLUG CATCHER | FA_PEG | VALID | 2114 | PICA | N | N |  | A | A | A
E-52-NRV-0221 | 1IN CHECK VALVE ACID IN CHEMICAL CLEANING TANK INLET SAMPLING E-52-SCL-005 | FA_PEVC | VALID | 1724 | VACH | N | N |  | C | C | C
E-52-NRV-9288 | 1IN CHECK VALVE SODIUM CARBONATE IN SODIUM CARBONATE SAMPLING E-52-SCL-007 | FA_PEVC | VALID | 1724 | VACH | N | N |  | C | C | C
E24PSV060A | PRESSURE SAFETY RELIEF VALVE FROM EV2412 MP FGC SUCT DRM TN1 TO WET HP FLR | FA_PESC | VALID | 1735 | VASC | N | N |  | A | A | A
E24PSV060B | PRESSURE SAFETY RELIEF VALVE FROM EV2412 MP FGC SUCT DRM TN1 TO WET HP FLR | FA_PESC | VALID | 1735 | VASC | N | N |  | A | A | A
E24PSV460A | PRESSURE SAFETY RELIEF VALVE FROM EV2422 MP FGC SUCT DRM TN2 TO WET HP FLR | FA_PESC | VALID | 1735 | VASC | N | N |  | A | A | A
E24PSV460B | PRESSURE SAFETY RELIEF VALVE FROM EV2422 MP FGC SUCT DRM TN2 TO WET HP FLR | FA_PESC | VALID | 1735 | VASC | N | N |  | A | A | A
E-24-SPSB-068 | SPECTACLE BLIND (OPEN) FROM HP FLASH GAS COMP SUCTION DRUM TO CLOSE DRAINS | FA_PEG | VALID | 2114 | PICA | N | N |  | A | A | A
E-87-NRV-0092 | 2IN CHECK VALVE DIESEL OIL FOR ESSENTIAL DIESEL GENERATOR PACKAGE E-X-8711 | FA_PEVC | VALID | 1724 | VACH | N | N |  | C | C | C
E-87-NRV-0093 | 2IN CHECK VALVE DIESEL OIL FOR ESSENTIAL DIESEL GENERATOR PACKAGE E-X-8731 | FA_PEVC | VALID | 1724 | VACH | N | N |  | C | C | C
E-25-HV-3295 | 2IN BALL VALVE CONDENSATE FROM TSA INLET FILTER SEPARATOR E-FL-2511 TO OWD | FA_PEVB | VALID | 1722 | VABA | N | N |  | C | C | C
E-25-HV-3939 | 2IN BALL VALVE HYDROCARBON GAS FROM ADSORBER TOWERS TO DRY HP FLARE HEADER | FA_PEVB | VALID | 1722 | VABA | N | N |  | C | C | C
E-25-HV-4092 | 2IN BALL VALVE CONDENSATE FROM TSA INLET FILTER SEPARATOR E-FL-2521 TO OWD | FA_PEVB | VALID | 1722 | VABA | N | N |  | C | C | C
E-FL-6510A | 2 STAGE CYCLONIC PRE-FILTER IN COMPRESSOR 1 E-X-6511 ON COMPRESSOR PACKAGE | FA_SEFE | VALID | 1410 | FS | N | N |  | B | B | B
E-FL-6510B | 2 STAGE CYCLONIC PRE-FILTER IN COMPRESSOR 1 E-X-6511 ON COMPRESSOR PACKAGE | FA_SEFE | VALID | 1410 | FS | N | N |  | B | B | B
E-FL-6520A | 2 STAGE CYCLONIC PRE-FILTER IN COMPRESSOR 2 E-X-6521 ON COMPRESSOR PACKAGE | FA_SEFE | VALID | 1410 | FS | N | N |  | B | B | B
E-FL-6520B | 2 STAGE CYCLONIC PRE-FILTER IN COMPRESSOR 2 E-X-6521 ON COMPRESSOR PACKAGE | FA_SEFE | VALID | 1410 | FS | N | N |  | B | B | B
E-FL-6530A | 2 STAGE CYCLONIC PRE-FILTER IN COMPRESSOR 3 E-X-6531 ON COMPRESSOR PACKAGE | FA_SEFE | VALID | 1410 | FS | N | N |  | B | B | B
E-FL-6530B | 2 STAGE CYCLONIC PRE-FILTER IN COMPRESSOR 3 E-X-6531 ON COMPRESSOR PACKAGE | FA_SEFE | VALID | 1410 | FS | N | N |  | B | B | B
E-FL-6540A | 2 STAGE CYCLONIC PRE-FILTER IN COMPRESSOR 4 E-X-6541 ON COMPRESSOR PACKAGE | FA_SEFE | VALID | 1410 | FS | N | N |  | B | B | B
E-FL-6540B | 2 STAGE CYCLONIC PRE-FILTER IN COMPRESSOR 4 E-X-6541 ON COMPRESSOR PACKAGE | FA_SEFE | VALID | 1410 | FS | N | N |  | B | B | B
E-FL-6550A | 2 STAGE CYCLONIC PRE-FILTER IN COMPRESSOR 5 E-X-6551 ON COMPRESSOR PACKAGE | FA_SEFE | VALID | 1410 | FS | N | N |  | B | B | B
E-FL-6550B | 2 STAGE CYCLONIC PRE-FILTER IN COMPRESSOR 5 E-X-6551 ON COMPRESSOR PACKAGE | FA_SEFE | VALID | 1410 | FS | N | N |  | B | B | B
E25PDT224 | PRESSURE DIFFERENTIAL TRANSMITTER ON TSA REGENERATION GAS KO DRUM E-V-2513 | FA_INDMT | VALID | 1905 | PSPT | N | N |  | B | B | B
E25PDT524 | PRESSURE DIFFERENTIAL TRANSMITTER ON TSA REGENERATION GAS KO DRUM E-V-2523 | FA_INDMT | VALID | 1905 | PSPT | N | N |  | B | B | B
E25PT143 | PRESSURE TRANSMITTER FOR BALL VALVE E-25-HV-6572 IN FUEL GAS SKID E-X-2512 | FA_INDMT | VALID | 1905 | TXGA | N | N |  | B | B | B
R-25-HV-0264 | 2IN GLOBE VALVE PROCESS CONDENSATE ON V2522 ADSORBER TOWER TO CLOSED DRAIN | FA_PEVL | VALID | 1730 | VAGL | N | N |  | C | C | C
R25PG049 | PRESSURE GAUGE FROM FEED GAS FILTER/COALESCER TO V2521/2522 ADSORBER TOWER | FA_INDI | VALID |  |  | N | N |  | C | C | C
R25ZT030 | PROCESS CONDENSATE FROM REGENERATION GAS HEATER TO V2521/22 ADSORBER TOWER | FA_INDMT | VALID | 1905 | TXGA | N | N |  | B | B | B
R27CP214 | CORROSION PROBE FROM GAS LINE CROSS OVER CONNECTION GF/RAVEN TO EXPORT GAS | FA_INDMS | VALID | 1569 |  | N | N |  | B | B | B
R-27-HV-6733 | 2IN BALL VALVE PROCESS HYDROCARBON GAS ON GAS PIPELINE PIG LAUNCHER V-2732 | FA_PEVB | VALID | 1722 | VABA | N | N |  | C | C | C
R27RO237 | RESTRICTION ORIFICE FROM INLET SEPARATOR V-2023 TO HP FLARE KO DRUM V-4321 | FA_PEO | VALID | 1657 | ROGN | N | N |  | C | C | C
E-20-HV-0107 | 2IN GATE VALVE FROM SLUG CATCHER BOTTOMS HEATER TO HOT OIL DRAIN DRUM (NC) | FA_PEVG | VALID | 1729 | VAGA | N | N |  | C | C | C
E-20-HV-0073 | 14IN GATE VALVE HOT OIL FROM HOT OIL SUPPLY TO SLUG CATCHER BOTTOMS HEATER | FA_PEVG | VALID | 1729 | VAGA | N | N |  | C | C | C
E-20-HV-0119 | 2IN GATE VALVE FROM SLUG CATCHER BOTTOMS HEATER TO HOT OIL DRAIN DRUM (NC) | FA_PEVG | VALID | 1729 | VAGA | N | N |  | C | C | C
E-28-HV-6632 | 3IN BALL VALVE RICH MEG FROM MEG DRAIN DRUM PUMP E-P-2803 TO SLOP MEG TANK | FA_PEVB | VALID | 1722 | VABA | N | N |  | C | C | C
E-20-HV-0122 | 14IN GATE VALVE HOT OIL FROM HOT OIL SUPPLY TO SLUG CATCHER BOTTOMS HEATER | FA_PEVG | VALID | 1729 | VAGA | N | N |  | C | C | C
E-20-HV-0123 | 14IN GATE VALVE HOT OIL FROM HOT OIL SUPPLY TO SLUG CATCHER BOTTOMS HEATER | FA_PEVG | VALID | 1729 | VAGA | N | N |  | C | C | C
E-20-HV-0124 | 14IN GATE VALVE HOT OIL FROM HOT OIL SUPPLY TO SLUG CATCHER BOTTOMS HEATER | FA_PEVG | VALID | 1729 | VAGA | N | N |  | C | C | C
E-20-HV-0133 | 2IN GATE VALVE FROM SLUG CATCHER BOTTOMS HEATER TO HOT OIL DRAIN DRUM (NC) | FA_PEVG | VALID | 1729 | VAGA | N | N |  | C | C | C
E-20-HV-0137 | 2IN GATE VALVE FROM SLUG CATCHER BOTTOMS HEATER TO HOT OIL DRAIN DRUM (NC) | FA_PEVG | VALID | 1729 | VAGA | N | N |  | C | C | C
E28PT062 | PRESSURE TRANSMITTER FOR SLURRY TRANSFER PUMP DISCHARGE PRESSURE E-P-2806A | FA_INDMT | VALID | 1905 | TXGA | N | N |  | B | B | B
E28PT063 | PRESSURE TRANSMITTER FOR SLURRY TRANSFER PUMP DISCHARGE PRESSURE E-P-2806B | FA_INDMT | VALID | 1905 | TXGA | N | N |  | B | B | B
E-28-SPRS-044 | 6IN REMOVABLE SPOOL FROM MEG DRAIN DRUM E-V-2802 TO THERMAL OXIDATION UNIT | FA_PEG | VALID | 2114 | PICA | N | N |  | A | A | A
E-28-SPRS-123 | 3IN REMOVABLE SPOOL FROM LP FUEL GAS TO MEG SLURRY DILUTION TANK E-TK-2803 | FA_PEG | VALID | 2114 | PICA | N | N |  | A | A | A
R-28-HV-1750 | 2IN PLUG VALVE MEG RICH ON GWR LEVEL TRANSMITTER BRIDLE R28LT004 FOR DRAIN | FA_PEVL | VALID | 1730 | VAGL | N | N |  | C | C | C
E29PDT633 | PRESSURE DIFFERENTIAL TRANSMITTER ACROSS LEAN MEG EXPORT FILTER E-FL-2901A | FA_INDMT | VALID | 1905 | PSPT | N | N |  | B | B | B
E29PDT638 | PRESSURE DIFFERENTIAL TRANSMITTER ACROSS LEAN MEG EXPORT FILTER E-FL-2901B | FA_INDMT | VALID | 1905 | PSPT | N | N |  | B | B | B
E29PT032 | PRESSURE TRANSMITTER FOR LEAN MEG EXPORT PUMP DISCHARGE PRESSURE E-P-2904C | FA_INDMT | VALID | 1905 | TXGA | N | N |  | B | B | B
E29PT512 | PRESSURE TRANSMITTER FOR LEAN MEG EXPORT PUMP DISCHARGE PRESSURE E-P-2904B | FA_INDMT | VALID | 1905 | TXGA | N | N |  | B | B | B
E29PT514 | PRESSURE TRANSMITTER FOR LEAN MEG EXPORT PUMP DISCHARGE PRESSURE E-P-2904A | FA_INDMT | VALID | 1905 | TXGA | N | N |  | B | B | B
E-29-SPHO-005 | FLEXIBLE HOSE FROM TRUCK CONNECTION TO LEAN MEG OFF-LOADING PUMP E-P-2905 | FA_PEG | VALID | 2114 | PICA | N | N |  | A | A | A
E-29-SPSB-013 | SPECTACLE BLIND (OPEN) LEAN MEG FROM LEAN MEG EXPORT PUMP E-P-2904B TO CWD | FA_PEG | VALID | 2114 | PICA | N | N |  | A | A | A
E-29-SPSB-014 | SPECTACLE BLIND (OPEN) LEAN MEG FROM LEAN MEG EXPORT PUMP E-P-2904A TO CWD | FA_PEG | VALID | 2114 | PICA | N | N |  | A | A | A
E-29-SPSB-034 | SPECTACLE BLIND (OPEN) LEAN MEG FROM LEAN MEG EXPORT PUMP E-P-2904C TO CWD | FA_PEG | VALID | 2114 | PICA | N | N |  | A | A | A
E-30-HV-0215 | 3IN GLOBE VALVE FROM RICH MEG PRE TREATMENT RECYCLE PUMPS TO E-V-3005 (NC) | FA_PEVL | VALID | 1730 | VAGL | N | N |  | C | C | C
E-30-HV-0278 | 12IN BALL VALVE FROM E-V-3005 TO RICH MEG PRE TREATMENT RECYCLE PUMPS (LO) | FA_PEVB | VALID | 1722 | VABA | N | N |  | C | C | C
E-30-HV-1212 | 2IN BALL VALVE MEG LEAN FRESH FROM RECOVERED MEG SURGE DRUM E-V-3003 TO OWD | FA_PEVB | VALID | 1722 | VABA | N | N |  | C | C | C
E-22-HV-8619 | 10IN GATE VALVE FROM HP ONSHORE METHANOL PUMPS TO PIG RCVR FACILITIES (LO) | FA_PEVG | VALID | 1729 | VAGA | N | N |  | C | C | C
E30PDT472 | PRESSURE DIFFERENTIAL TRANSMITTER IN MEG CENTRIFUGE LUBE OIL SKID E-X-3004 | FA_INDMT | VALID | 1905 | PSPT | N | N |  | B | B | B
E30PDT486 | PRESSURE DIFFERENTIAL TRANSMITTER IN MEG CENTRIFUGE LUBE OIL SKID E-X-3005 | FA_INDMT | VALID | 1905 | PSPT | N | N |  | B | B | B
E30PT499 | PRESSURE TRANSMITTER WITH DIAPHRAGM SEAL IN MEG VACUUM PUMPS SKID E-X-3001 | FA_INDMT | VALID | 1905 | TXGA | N | N |  | B | B | B
E30PT510 | PRESSURE TRANSMITTER WITH DIAPHRAGM SEAL IN MEG VACUUM PUMPS SKID E-X-3001 | FA_INDMT | VALID | 1905 | TXGA | N | N |  | B | B | B
E30PT537 | PRESSURE TRANSMITTER WITH DIAPHRAGM SEAL IN MEG VACUUM PUMPS SKID E-X-3001 | FA_INDMT | VALID | 1905 | TXGA | N | N |  | B | B | B
E30PT554 | PRESSURE TRANSMITTER WITH DIAPHRAGM SEAL IN MEG VACUUM PUMPS SKID E-X-3001 | FA_INDMT | VALID | 1905 | TXGA | N | N |  | B | B | B
E30PT557 | PRESSURE TRANSMITTER WITH DIAPHRAGM SEAL IN MEG VACUUM PUMPS SKID E-X-3001 | FA_INDMT | VALID | 1905 | TXGA | N | N |  | B | B | B
E-30-SPRS-057 | 4IN REMOVABLE SPOOL IN MEG DISTILLATION COLUMN REFLUX PUMP E-P-3004A INLET | FA_PEG | VALID | 2114 | PICA | N | N |  | A | A | A
E-30-SPRS-078 | 2IN REMOVABLE SPOOL FROM SODIUM CARBONATE TO INJECTION QUILL E-30-SPIP-003 | FA_PEG | VALID | 2114 | PICA | N | N |  | A | A | A
E-30-SPSB-067 | 3IN SPECTACLE BLIND (CLOSED) FROM RECOVERED MEG SURGE DRUM E-V-3003 TO CWD | FA_PEG | VALID | 2114 | PICA | N | N |  | A | A | A
E-HE-3009 | HEAT EXCHANGER-AIR COOLER IN LEAN MEG PRODUCT PUMP SEAL PLAN-53B E-P-3006A | FA_SEHS | VALID | 1436 | HES | N | N |  | C | C | C
E-HE-3010 | HEAT EXCHANGER-AIR COOLER IN LEAN MEG PRODUCT PUMP SEAL PLAN-53B E-P-3006B | FA_SEHS | VALID | 1436 | HES | N | N |  | C | C | C
E-PM-3014 | LUBE OIL PUMP MOTOR IN RICH MEG CENTRIFUGE SKID-LUBE OIL SYSTEM B E-X-3006 | FA_EECMI | VALID | 63774 | EMAC | N | N |  | A | A | A
E-V-3014 | ACCUMULATOR IN RICH MEG PRE-TREATMENT RECYCLE PUMP SEAL PLAN-53B E-P-3003A | FA_SEPA | VALID | 1752 | VEAH | N | N |  | A | A | A
E-V-3015 | ACCUMULATOR IN RICH MEG PRE-TREATMENT RECYCLE PUMP SEAL PLAN-53B E-P-3003B | FA_SEPA | VALID | 1752 | VEAH | N | N |  | A | A | A
E-V-3016 | ACCUMULATOR IN MEG DISTILLATION COLUMN REFLUX PUMP SEAL PLAN-53B E-P-3004A | FA_SEPA | VALID | 1752 | VEAH | N | N |  | A | A | A
E-V-3017 | ACCUMULATOR IN MEG DISTILLATION COLUMN REFLUX PUMP SEAL PLAN-53B E-P-3004B | FA_SEPA | VALID | 1752 | VEAH | N | N |  | A | A | A
E-40-HV-1899 | 10IN BALL VALVE FUEL GAS FROM LP FUEL GAS KO DRUM E-V-4001 TO DRY HP FLARE | FA_PEVB | VALID | 1722 | VABA | N | N |  | C | C | C
E-42-SPRS-003 | 48IN REMOVABLE SPOOL FROM WET HP FLARE HEADER TO HP FLARE KO DRUM E-V-4201 | FA_PEG | VALID | 2114 | PICA | N | N |  | A | A | A
E-42-SPRS-005 | 48IN REMOVABLE SPOOL FROM DRY HP FLARE HEADER TO HP FLARE KO DRUM E-V-4201 | FA_PEG | VALID | 2114 | PICA | N | N |  | A | A | A
E-ETP-4201 | THYRISTOR CONTROL PANEL FOR 690 V, 190 KW, 50 HZ - HP FLARE KO DRUM HEATER | FA_INSL |  | 63786 | CLCP | N | N |  | B | B | B
R-43-HV-2680 | 3IN GLOBE VALVE FROM V-4321 H.P. FLARE K.O. DRUM TO CLOSED DRAIN DRUM (NC) | FA_PEVL | VALID | 1730 | VAGL | N | N |  | C | C | C
R-43-HV-3262 | 2IN BALL VALVE FROM V-4322 L.P. FLARE K.O. DRUM TO CLOSED DRAIN WATER (NC) | FA_PEVB | VALID | 1722 | VABA | N | N |  | C | C | C
R-43-HV-3266 | 3IN GLOBE VALVE FROM V-4322 L.P. FLARE K.O. DRUM TO CLOSED DRAIN DRUM (NC) | FA_PEVL | VALID | 1730 | VAGL | N | N |  | C | C | C
R-43-SPSB-002 | 3IN OPEN SPECTACLE BLIND FROM V-4321 HP FLARE KO DRUM TO CLOSED DRAIN DRUM | FA_PEG | VALID | 2114 | PICA | N | N |  | A | A | A
R-43-SPYS-003 | 1/2IN Y STRAINER FROM INSTRUMENT AIR INLET TO FLAME FRONT LINE TO LP FLARE | FA_SEFB | VALID | 33433 | FIGE | N | N |  | B | B | B
R43FE001 | FLOW ELEMENT ULTRASONIC FROM V-4321 H.P. FLARE K.O. DRUM TO HP FLARE STACK | FA_INDMS | VALID | 1569 |  | N | N |  | B | B | B
R43FE002 | FLOW ELEMENT ULTRASONIC FROM V-4322 L.P. FLARE K.O. DRUM TO LP FLARE STACK | FA_INDMS | VALID | 1569 |  | N | N |  | B | B | B
R-43-SPSB-005 | 2IN OPEN SPECTACLE BLIND FROM V-4321 HP FLARE KO DRUM TO CLOSED DRAIN DRUM | FA_PEG | VALID | 2114 | PICA | N | N |  | A | A | A
R43TT001 | TEMPERATURE TRANSMITTER FROM V-4321 H.P. FLARE K.O. DRUM TO HP FLARE STACK | FA_INDMT | VALID | 1905 | PSTT | N | N |  | B | B | B
R43TT002 | TEMPERATURE TRANSMITTER FROM V-4322 L.P. FLARE K.O. DRUM TO LP FLARE STACK | FA_INDMT | VALID | 1905 | PSTT | N | N |  | B | B | B
E-ETP-4401 | THYRISTOR CONTROL PANEL FOR 690 V, 165 KW, 50 HZ - LP FLARE KO DRUM HEATER | FA_INSL |  | 63786 | CLCP | N | N |  | B | B | B
R-45-HV-2167 | 2IN BALL VALVE FUEL GAS FROM LP FUEL GAS KO DRUM R-V-4522 TO LP FLARE (LO) | FA_PEVB | VALID | 1722 | VABA | N | N |  | C | C | C
R45PSV062 | 1D2 PRESSURE RELIEF VALVE SRD FUEL GAS FROM FL-4521 TO WET HP FLARE HEADER | FA_PESC | VALID | 1735 | VASC | N | N |  | A | A | A
R45PSV063 | 1D2 PRESSURE RELIEF VALVE SRD FUEL GAS FROM FL-4522 TO WET HP FLARE HEADER | FA_PESC | VALID | 1735 | VASC | N | N |  | A | A | A
R-45-SPRS-003 | 6IN REMOVABLE SPOOL FUEL GAS FROM LP FUEL GAS KO DRUM R-V-4522 TO HP FLARE | FA_PEG | VALID | 2114 | PICA | N | N |  | A | A | A
R-45-SPRS-004 | 2IN REMOVABLE SPOOL FUEL GAS FROM LP FUEL GAS KO DRUM R-V-4522 TO HP FLARE | FA_PEG | VALID | 2114 | PICA | N | N |  | A | A | A
E46PT020 | PRESSURE TRANSMITTER FROM HP FUEL GAS KO DRUM E-V-4601 TO HEATER E-4602A/B | FA_INDMT | VALID | 1905 | TXGA | N | N |  | B | B | B
E-46-SPRS-013 | 2IN REMOVABLE SPOOL FROM FUEL GAS FILTER E-FL-4601A TO DRY HP FLARE HEADER | FA_PEG | VALID | 2114 | PICA | N | N |  | A | A | A
E-46-SPRS-014 | 2IN REMOVABLE SPOOL FROM FUEL GAS FILTER E-FL-4601B TO DRY HP FLARE HEADER | FA_PEG | VALID | 2114 | PICA | N | N |  | A | A | A
E47FG216 | FLOW VIEWING DEVICE FROM HP ONSHORE METHANOL PUMP EP4705A/B TO SLUG CATCHER | FA_INDI | VALID |  |  | N | N |  | C | C | C
E-47-HV-3869 | 2IN BALL VALVE METHANOL FROM METHANOL STORAGE DRUM TO LP FLARE HEADER (LC) | FA_PEVB | VALID | 1722 | VABA | N | N |  | C | C | C
E-47-HV-3968 | 4IN BALL VALVE METHANOL FROM METHANOL OFFLOADING PUMP E-P-4701 TO E-V-4701 | FA_PEVB | VALID | 1722 | VABA | N | N |  | C | C | C
E-47-HV-3971 | 4IN BALL VALVE METHANOL FROM METHANOL OFFLOADING PUMP E-P-4701 TO E-V-4701 | FA_PEVB | VALID | 1722 | VABA | N | N |  | C | C | C
E-47-HV-3986 | 4IN BALL VALVE METHANOL FROM METHANOL OFFLOADING PUMP E-P-4701 TO E-V-4701 | FA_PEVB | VALID | 1722 | VABA | N | N |  | C | C | C
E-47-HV-3987 | 4IN BALL VALVE METHANOL FROM METHANOL OFFLOADING PUMP E-P-4701 TO E-V-4701 | FA_PEVB | VALID | 1722 | VABA | N | N |  | C | C | C
E47LG015 | LEVEL GAUGE-REFLEX TYPE IN METHANOL OFF-LOADING PUMP SEAL PLAN-75 E-P-4701 | FA_INDI | VALID |  |  | N | N |  | C | C | C
R-47-HV-7048 | 2IN BALL VALVE METHANOL FROM LP METHANOL DISTRIBUTION TO WET HP FLARE HEADER | FA_PEVB | VALID | 1722 | VABA | N | N |  | C | C | C
R-47-HV-7051 | 2IN BALL VALVE METHANOL METHANOL DISTRIBUTION TO WET HP FLARE HEADER | FA_PEVB | VALID | 1722 | VABA | N | N |  | C | C | C
R-47-HV-7182 | 2IN BALL VALVE METHANOL FROM ONSHORE HP METHANOL PUMPS TO WET FLARE HEADER | FA_PEVB | VALID | 1722 | VABA | N | N |  | C | C | C
R-47-HV-7183 | 2IN BALL VALVE METHANOL FROM ONSHORE HP METHANOL PUMPS TO WET FLARE HEADER | FA_PEVB | VALID | 1722 | VABA | N | N |  | C | C | C
E51PSV039 | PRESSURE RELIEF VALVE ON ONSHORE DEMULSIFIER DOSING PUMP EP5110A DISCHARGE | FA_PESC | VALID | 1735 | VASC | N | N |  | A | A | A
E51PSV040 | PRESSURE RELIEF VALVE ON ONSHORE DEMULSIFIER DOSING PUMP EP5110B DISCHARGE | FA_PESC | VALID | 1735 | VASC | N | N |  | A | A | A
E51PZT004 | PRESSURE SAFETY TRANSMITTER FROM RAVEN CHEMICAL INJECTION PACKAGE E-X-5102 | FA_INDMT | VALID | 1905 | TXGA | N | N | X | B | B | A
E-51-SPHO-024 | FLEXIBLE HOSE FLANGED ENDS ON RAVEN SCALE INHIBITOR TRANSFER PUMP E-P-5116 | FA_PEG | VALID | 2114 | PICA | N | N |  | A | A | A
E-51-SPHO-041 | FLEXIBLE HOSE FLANGED ENDS ON RAVEN SCALE INHIBITOR TRANSFER PUMP E-P-5116 | FA_PEG | VALID | 2114 | PICA | N | N |  | A | A | A
E-51-SPHO-045 | FLEXIBLE HOSE FLANGED ENDS ON RAVEN SCALE INHIBITOR TRANSFER PUMP E-P-5116 | FA_PEG | VALID | 2114 | PICA | N | N |  | A | A | A
E52FT175 | FLOW TRANSMITTER IN CHEMICAL INJECTION PACKAGE E-X-5203 (SODIUM CARBONATE) | FA_INDMT | VALID | 1905 | PSFT | N | N |  | B | B | B
E52FT176 | FLOW TRANSMITTER IN CHEMICAL INJECTION PACKAGE E-X-5203 (SODIUM CARBONATE) | FA_INDMT | VALID | 1905 | PSFT | N | N |  | B | B | B
E-52-HV-0161 | 3IN BALL VALVE CAUSTIC FROM SODIUM HYDROXIDE STORAGE TANK E-TK-5202 TO PIT | FA_PEVB | VALID | 1722 | VABA | N | N |  | C | C | C
E52LT060 | LEVEL TRANSMITTER-GWR ON MEG REGEN OXYGEN SCAVENGER STORAGE TANK E-TK-5204 | FA_INDMT | VALID | 1905 | PSLT | N | N |  | B | B | B
E-30-HV-0519 | 2IN GATE VALVE LEAN MEG FROM MEG REBOILER E-E-3001 TO LP FLARE HEADER (LC) | FA_PEVG | VALID | 1729 | VAGA | N | N |  | C | C | C
E-30-HV-0524 | 2IN GATE VALVE HOT OIL FROM HOT OIL SUPPLY HEADER TO MEG REBOILER E-E-3001 | FA_PEVG | VALID | 1729 | VAGA | N | N |  | C | C | C
E-30-HV-0544 | 2IN GATE VALVE HOT OIL FROM MEG REBOILER E-E-3001 TO HOT OIL RETURN HEADER | FA_PEVG | VALID | 1729 | VAGA | N | N |  | C | C | C
E52PG011 | PRESSURE GAUGE IN HYDROCHLORIC ACID OFFLOADING PUMP SEAL PLAN-53B E-P-5221 | FA_INDI | VALID |  |  | N | N |  | C | C | C
E-52-SPHN-059 | 2IN HOSE CONNECTOR-FEMALE UTILITY WATER PROVISION FOR DILUTION OF CHEMICAL | FA_PEG | VALID | 2114 | PICA | N | N |  | A | A | A
R-53-HV-2213 | 3IN BALL VALVE SAND JETTING WATER FROM RV5323 UTILITY WATER BLADDER VESSEL | FA_PEVB | VALID | 1722 | VABA | N | N |  | C | C | C
R53PG010A | PRESSURE GAUGE POTABLE WATER ON P5322A UTILITY H2O TRANSFER PUMP DISCHARGE | FA_INDI | VALID |  |  | N | N |  | C | C | C
R53PG010B | PRESSURE GAUGE POTABLE WATER ON P5322B UTILITY H2O TRANSFER PUMP DISCHARGE | FA_INDI | VALID |  |  | N | N |  | C | C | C
E54PSV004 | PRESSURE SAFETY RELIEF VALVE FROM UTILITY H2O SUP HDR TO UTILITY H2O DISTR | FA_PESC | VALID | 1735 | VASC | N | N |  | A | A | A
E57FT016 | FLOWMETER-VORTEX FOR RECEPTION AREA CLOSED DRAINS PUMP DISCHARGE E-P-5701A | FA_INDMT | VALID | 1905 | PSFT | N | N |  | B | B | B
E-57-SCJ-002 | 1IN SAMPLE CONNECTION IN GAS TREATMENT CLOSED DRAINS DRUM PUMP E-P-5702A/B | FA_PEG | VALID | 2114 | PICA | N | N |  | A | A | A
R-57-SPRS-001 | 3IN REMOVABLE SPOOL ON CLOSED DRAIN PUMP INLET R-P-5722 -DIRECT CONNECTION | FA_PEG | VALID | 2114 | PICA | N | N |  | A | A | A
R-45-HV-1962 | 4IN GATE VALVE FUEL GAS FROM LP FUEL GAS KO DRUM R-V-4522 TO HP FLARE (FB) | FA_PEVG | VALID | 1729 | VAGA | N | N |  | C | C | C
R-45-HV-1963 | 4IN GATE VALVE FUEL GAS FROM LP FUEL GAS KO DRUM R-V-4522 TO HP FLARE (FB) | FA_PEVG | VALID | 1729 | VAGA | N | N |  | C | C | C
R-45-HV-1984 | 2IN GATE VALVE CLOSED DRAINS FROM RA4521 FLASH GAS COOLER TO CLOSED DRAINS | FA_PEVG | VALID | 1729 | VAGA | N | N |  | C | C | C
E-57-HV-2819 | 2IN GATE VALVE CLOSED DRAINS ON RECEPTION AREA CLOSED DRAINS DRUM E-V-5701 | FA_PEVG | VALID | 1729 | VAGA | N | N |  | C | C | C
E-57-HV-2827 | 2IN GATE VALVE CLOSED DRAINS ON RECEPTION AREA CLOSED DRAINS DRUM E-V-5701 | FA_PEVG | VALID | 1729 | VAGA | N | N |  | C | C | C
E60LG342 | LEVEL GAUGE-MAGNETIC IN HOT OIL CIRCULATION PUMP SEAL PLAN-52 DE E-P-6002A | FA_INDI | VALID |  |  | N | N |  | C | C | C
E60LG343 | LEVEL GAUGE-MAGNETIC IN HOT OIL CIRCULATION PUMP SEAL PLAN-52 DE E-P-6002B | FA_INDI | VALID |  |  | N | N |  | C | C | C
E60LG344 | LEVEL GAUGE-MAGNETIC IN HOT OIL CIRCULATION PUMP SEAL PLAN-52 DE E-P-6002C | FA_INDI | VALID |  |  | N | N |  | C | C | C
E60PT021 | PRESSURE TRANSMITTER-NCR ON HOT OIL UNDERGROUND CLOSED DRAIN DRUM E-V-6003 | FA_INDMT | VALID | 1905 | TXGA | N | N |  | B | B | B
E60PT216 | PRESSURE TRANSMITTER FOR HAND VALVE E-60-HV-8525 IN FUEL GAS SKID E-X-6003 | FA_INDMT | VALID | 1905 | TXGA | N | N |  | B | B | B
E60PT219 | PRESSURE TRANSMITTER FOR HAND VALVE E-60-HV-8505 IN FUEL GAS SKID E-X-6003 | FA_INDMT | VALID | 1905 | TXGA | N | N |  | B | B | B
E60PT348 | PRESSURE TRANSMITTER IN HOT OIL CIRCULATION PUMP SEAL PLAN-52 DE E-P-6002A | FA_INDMT | VALID | 1905 | TXGA | N | N |  | B | B | B
E60PT349 | PRESSURE TRANSMITTER IN HOT OIL CIRCULATION PUMP SEAL PLAN-52 DE E-P-6002B | FA_INDMT | VALID | 1905 | TXGA | N | N |  | B | B | B
E60PT350 | PRESSURE TRANSMITTER IN HOT OIL CIRCULATION PUMP SEAL PLAN-52 DE E-P-6002C | FA_INDMT | VALID | 1905 | TXGA | N | N |  | B | B | B
E60RO080 | RESTRICTION ORIFICE IN HOT OIL CIRCULATION PUMP SEAL PLAN-52 NDE E-P-6002A | FA_PEO | VALID | 1657 | ROGN | N | N |  | C | C | C
E60RO081 | RESTRICTION ORIFICE IN HOT OIL CIRCULATION PUMP SEAL PLAN-52 NDE E-P-6002B | FA_PEO | VALID | 1657 | ROGN | N | N |  | C | C | C
E60RO083 | RESTRICTION ORIFICE IN HOT OIL CIRCULATION PUMP SEAL PLAN-52 NDE E-P-6002C | FA_PEO | VALID | 1657 | ROGN | N | N |  | C | C | C
E-60-SCB-007 | SAMPLE CONNECTION POINT FROM SLUG CATCHER BOTTOMS HEATER TO HOT OIL RETURN | FA_PEG | VALID | 2114 | PICA | N | N |  | A | A | A
E-60-SPHO-004 | FLEXIBLE HOSE FLANGED ENDS ON HOT OIL UNDERGROUND DRAIN DRUM PUMP E-P-6007 | FA_PEG | VALID | 2114 | PICA | N | N |  | A | A | A
E-60-SPHO-005 | FLEXIBLE HOSE FLANGED ENDS ON HOT OIL UNDERGROUND DRAIN DRUM PUMP E-P-6007 | FA_PEG | VALID | 2114 | PICA | N | N |  | A | A | A
E-60-SPHO-006 | FLEXIBLE HOSE FLANGED ENDS ON HOT OIL UNDERGROUND DRAIN DRUM PUMP E-P-6007 | FA_PEG | VALID | 2114 | PICA | N | N |  | A | A | A
E-60-SPHO-010 | FLEXIBLE HOSE FROM HOT OIL IBC CONNECTION TO HOT OIL FILLING PUMP E-P-6003 | FA_PEG | VALID | 2114 | PICA | N | N |  | A | A | A
R62PG004A | PRESSURE GAUGE FROM P-6221A DIESEL PUMP DISCHARGE TO FL-6221 DIESEL FILTER | FA_INDI | VALID |  |  | N | N |  | C | C | C
R62PG004B | PRESSURE GAUGE FROM P-6221B DIESEL PUMP DISCHARGE TO FL-6221 DIESEL FILTER | FA_INDI | VALID |  |  | N | N |  | C | C | C
R-63-HV-2375 | 3/4IN BALL VALVE FROM INSTRUMENT AIR SUPPLY FROM RAVEN TO GIZA FAYOUM (LO) | FA_PEVB | VALID | 1722 | VABA | N | N |  | C | C | C
R-63-HV-6759 | 3/4IN BALL VALVE FROM INSTRUMENT AIR SUPPLY FROM RAVEN TO GIZA FAYOUM (LO) | FA_PEVB | VALID | 1722 | VABA | N | N |  | C | C | C
R-63-HV-6760 | 3/4IN BALL VALVE FROM INSTRUMENT AIR SUPPLY FROM RAVEN TO GIZA FAYOUM (LO) | FA_PEVB | VALID | 1722 | VABA | N | N |  | C | C | C
E-65-HV-1234 | 2IN BALL VALVE NON HAZARDOUS OPEN DRAIN ON LEVEL GAUGE-MAG BRIDLE E65LG001 | FA_PEVB | VALID | 1722 | VABA | N | N |  | C | C | C
E65PSV004A | 2J3 PRESSURE SAFETY VALVE PLANT AIR FROM AIR RECEIVER E-V-6501 TO ATM VENT | FA_PESC | VALID | 1735 | VASC | N | N |  | A | A | A
E65PSV004B | 2J3 PRESSURE SAFETY VALVE PLANT AIR FROM AIR RECEIVER E-V-6501 TO ATM VENT | FA_PESC | VALID | 1735 | VASC | N | N |  | A | A | A
E65TT156 | HP STAGE OUTLET TRANSMITTER IN COMPRESSOR 2 E-X-6521 ON COMPRESSOR PACKAGE | FA_INDMT | VALID | 1905 | PSTT | N | N |  | B | B | B
E65TT157 | OIL TEMPERATURE TRANSMITTER IN COMPRESSOR 2 E-X-6521 ON COMPRESSOR PACKAGE | FA_INDMT | VALID | 1905 | PSTT | N | N |  | B | B | B
E-66-HV-8970 | 6IN GATE VALVE CONDENSATE FROM THERMAL OXIDISER LP KO DRUM E-V-6602 TO OWD | FA_PEVG | VALID | 1729 | VAGA | N | N |  | C | C | C
E-67-HV-5584 | 10IN BALL VALVE PRODUCED WATER FROM EXPORT PUMP E-P-6705A TO TRUCK LOADING | FA_PEVB | VALID | 1722 | VABA | N | N |  | C | C | C
E-67-HV-5590 | 10IN BALL VALVE PRODUCED WATER FROM EXPORT PUMP E-P-6705B TO TRUCK LOADING | FA_PEVB | VALID | 1722 | VABA | N | N |  | C | C | C
E67RO395 | 3IN RESTRICTION ORIFICE FOR CPI OUTLET PUMP RECIRCULATION FLOW E-P-6706A/B | FA_PEO | VALID | 1657 | ROGN | N | N |  | C | C | C
E-67-SPRS-007 | 4IN SPOOL FROM SKIMMED OIL VESSEL E-V-6702 TO SKIMMED OIL PUMP E-P-6701A/B | FA_PEG | VALID | 2114 | PICA | N | N |  | A | A | A
E-67-SPRS-070 | 4IN REMOVABLE SPOOL FROM FUEL GAS STRIPPER E-V-6703 TO WET HP FLARE HEADER | FA_PEG | VALID | 2114 | PICA | N | N |  | A | A | A
E78DGRT621 | OPEN PATH GAS DETECTOR TRANSMITTER IN HOT OIL, THERMAL OXIDISER & FUEL GAS | FA_SQFDG | VALID | 1402 | FGBH | N | N |  | A | A | A
E78DGRT622 | OPEN PATH GAS DETECTOR TRANSMITTER IN HOT OIL, THERMAL OXIDISER & FUEL GAS | FA_SQFDG | VALID | 1402 | FGBH | N | N |  | A | A | A
E78DGRT623 | OPEN PATH GAS DETECTOR TRANSMITTER IN HOT OIL, THERMAL OXIDISER & FUEL GAS | FA_SQFDG | VALID | 1402 | FGBH | N | N |  | A | A | A
E78DGRT624 | OPEN PATH GAS DETECTOR TRANSMITTER IN HOT OIL, THERMAL OXIDISER & FUEL GAS | FA_SQFDG | VALID | 1402 | FGBH | N | N |  | A | A | A
E78DGRT625 | OPEN PATH GAS DETECTOR TRANSMITTER IN HOT OIL, THERMAL OXIDISER & FUEL GAS | FA_SQFDG | VALID | 1402 | FGBH | N | N |  | A | A | A
E78DGRT626 | OPEN PATH GAS DETECTOR TRANSMITTER IN HOT OIL, THERMAL OXIDISER & FUEL GAS | FA_SQFDG | VALID | 1402 | FGBH | N | N |  | A | A | A
E78DGRT696 | OPEN PATH GAS DETECTOR TRANSMITTER IN HOT OIL, THERMAL OXIDISER & FUEL GAS | FA_SQFDG | VALID | 1402 | FGBH | N | N |  | A | A | A
E78DGRT697 | OPEN PATH GAS DETECTOR TRANSMITTER IN HOT OIL, THERMAL OXIDISER & FUEL GAS | FA_SQFDG | VALID | 1402 | FGBH | N | N |  | A | A | A
E78DGRT698 | OPEN PATH GAS DETECTOR TRANSMITTER IN HOT OIL, THERMAL OXIDISER & FUEL GAS | FA_SQFDG | VALID | 1402 | FGBH | N | N |  | A | A | A
E78DGRT699 | OPEN PATH GAS DETECTOR TRANSMITTER IN HOT OIL, THERMAL OXIDISER & FUEL GAS | FA_SQFDG | VALID | 1402 | FGBH | N | N |  | A | A | A
E-81-HV-4057 | 6IN BALL VALVE FIRE WATER ON FIRE WATER STORAGE TANK E-TK-8101 TO CWD (NC) | FA_PEVB | VALID | 1722 | VABA | N | N |  | C | C | C
E-81-HV-4058 | 6IN BALL VALVE FIRE WATER ON FIRE WATER STORAGE TANK E-TK-8102 TO CWD (NC) | FA_PEVB | VALID | 1722 | VABA | N | N |  | C | C | C
E-81-SPIF-003 | INSULATING FLANGE FROM FIRE WATER RING MAIN TO DELUGE VALVE SKID E-SVZ-8101 | FA_PEG | VALID | 2114 | PICA | N | N |  | A | A | A
E-81-SPIF-004 | INSULATING FLANGE FROM FIRE WATER RING MAIN TO DELUGE VALVE SKID E-SVZ-8101 | FA_PEG | VALID | 2114 | PICA | N | N |  | A | A | A
E-81-SPIF-005 | INSULATING FLANGE FROM FIRE WATER RING MAIN TO DELUGE VALVE SKID E-SVZ-8102 | FA_PEG | VALID | 2114 | PICA | N | N |  | A | A | A
E-81-SPIF-006 | INSULATING FLANGE FROM FIRE WATER RING MAIN TO DELUGE VALVE SKID E-SVZ-8102 | FA_PEG | VALID | 2114 | PICA | N | N |  | A | A | A
E-81-SPIF-007 | INSULATING FLANGE FROM FIRE WATER RING MAIN TO DELUGE VALVE SKID E-SVZ-8103 | FA_PEG | VALID | 2114 | PICA | N | N |  | A | A | A
E-81-SPIF-008 | INSULATING FLANGE FROM FIRE WATER RING MAIN TO DELUGE VALVE SKID E-SVZ-8103 | FA_PEG | VALID | 2114 | PICA | N | N |  | A | A | A
R25HS008 | HAND SWITCH NORMAL HEATER SHUTDOWN ON LOCAL CONTROL PANEL (FIELD) LCP-2521 | FA_INDS | VALID | 41348 | PSHS | N | N |  | B | B | B
E-TB-9111 | GAS TURBINE FOR PACKAGE 1 IN SGT-200 SINGLE SHAFT E-X-9111 TURBINE PACKAGE | FA_RENG | VALID | 1427 |  | N | N |  | A | A | A
E-TB-9121 | GAS TURBINE FOR PACKAGE 2 IN SGT-200 SINGLE SHAFT E-X-9121 TURBINE PACKAGE | FA_RENG | VALID | 1427 |  | N | N |  | A | A | A
E-TB-9131 | GAS TURBINE FOR PACKAGE 3 IN SGT-200 SINGLE SHAFT E-X-9131 TURBINE PACKAGE | FA_RENG | VALID | 1427 |  | N | N |  | A | A | A
E-TB-9141 | GAS TURBINE FOR PACKAGE 4 IN SGT-200 SINGLE SHAFT E-X-9141 TURBINE PACKAGE | FA_RENG | VALID | 1427 |  | N | N |  | A | A | A
E91PCV027A | PRESSURE CONTROL VALVE: INSTRUMENT AIR SUPPLY TO AUTO-DRAIN VALVE ASSEMBLY | FA_PEVB |  | 1731 | VCGN | N | N |  | C | C | C
E91PCV027B | PRESSURE CONTROL VALVE: INSTRUMENT AIR SUPPLY TO AUTO-DRAIN VALVE ASSEMBLY | FA_PEVB |  | 1731 | VCGN | N | N |  | C | C | C
E91PCV027C | PRESSURE CONTROL VALVE: INSTRUMENT AIR SUPPLY TO AUTO-DRAIN VALVE ASSEMBLY | FA_PEVB |  | 1731 | VCGN | N | N |  | C | C | C
E91PCV027D | PRESSURE CONTROL VALVE: INSTRUMENT AIR SUPPLY TO AUTO-DRAIN VALVE ASSEMBLY | FA_PEVB |  | 1731 | VCGN | N | N |  | C | C | C
R20PCV108 | PRESSURE CONTROL VALVE FROM INSTRUMENT AIR SUPPLY TO V-2023 INLET SEPARATOR | FA_PEVB | VALID | 1731 | VCGN | N | N |  | C | C | C
R25PCV113 | PRESSURE CONTROL VALVE FROM INSTRUMENT AIR SUPPLY TO DELUGE VALVE R25XV007 | FA_PEVB | VALID | 1731 | VCGN | N | N |  | C | C | C
R27PCV801 | PRESSURE CONTROL VALVE FROM INSTRUMENT AIR SUPPLY TO DELUGE VALVE R27XV009 | FA_PEVB | VALID | 1731 | VCGN | N | N |  | C | C | C
E-52-SPDB-005 | 1/2IN SAFETY BLOCK VALVE IN CHEMICAL INJECTION PACKAGE E-X-5201 (ANTIFOAM) | FA_PEG | VALID | 2114 | PICA | N | N |  | A | A | A
E-52-SPDB-006 | 1/2IN SAFETY BLOCK VALVE IN CHEMICAL INJECTION PACKAGE E-X-5201 (ANTIFOAM) | FA_PEG | VALID | 2114 | PICA | N | N |  | A | A | A
E-52-SPDB-007 | 1/2IN SAFETY BLOCK VALVE IN CHEMICAL INJECTION PACKAGE E-X-5201 (ANTIFOAM) | FA_PEG | VALID | 2114 | PICA | N | N |  | A | A | A
E-52-SPDB-008 | 1/2IN SAFETY BLOCK VALVE IN CHEMICAL INJECTION PACKAGE E-X-5201 (ANTIFOAM) | FA_PEG | VALID | 2114 | PICA | N | N |  | A | A | A
E-52-SPDB-009 | 1/2IN SAFETY BLOCK VALVE IN CHEMICAL INJECTION PACKAGE E-X-5201 (ANTIFOAM) | FA_PEG | VALID | 2114 | PICA | N | N |  | A | A | A
E-52-SPDB-010 | 1/2IN SAFETY BLOCK VALVE IN CHEMICAL INJECTION PACKAGE E-X-5201 (ANTIFOAM) | FA_PEG | VALID | 2114 | PICA | N | N |  | A | A | A
E42HS034 | HAND SWITCH-DUTY/STANDBY SELECTOR FOR PAS ON-OFF VALVE WITH DVC E42XV034A/B | FA_INDS | VALID | 41348 | PSHS | N | N |  | B | B | B
E30RO811 | 3/4IN RESTRICTION ORIFICE IN CHEMICAL CLEANING PUMP SEAL PLAN-65 E-P-5217A | FA_PEO | VALID | 1657 | ROGN | N | N |  | C | C | C
E30RO812 | 3/4IN RESTRICTION ORIFICE IN CHEMICAL CLEANING PUMP SEAL PLAN-65 E-P-5217B | FA_PEO | VALID | 1657 | ROGN | N | N |  | C | C | C
E30PT644 | PRESSURE TRANSMITTER IN RECLAIMED MEG PRODUCT PUMP SEAL PLAN-53B E-P-3008A | FA_INDMT | VALID | 1905 | TXGA | N | N |  | B | B | B
E30PT646 | PRESSURE TRANSMITTER IN RECLAIMED MEG PRODUCT PUMP SEAL PLAN-53B E-P-3008B | FA_INDMT | VALID | 1905 | TXGA | N | N |  | B | B | B
E30PG647 | PRESSURE GAUGE IN MEG SALT DISSOLVER TRANSFER PUMP SEAL PLAN-53B E-P-3015A | FA_INDI | VALID |  |  | N | N |  | C | C | C
E30PG649 | PRESSURE GAUGE IN MEG SALT DISSOLVER TRANSFER PUMP SEAL PLAN-53B E-P-3015B | FA_INDI | VALID |  |  | N | N |  | C | C | C
E30PG660 | PRESSURE GAUGE IN MEG SALT DISSOLVER TRANSFER PUMP SEAL PLAN-53B E-P-3016A | FA_INDI | VALID |  |  | N | N |  | C | C | C
E30PG662 | PRESSURE GAUGE IN MEG SALT DISSOLVER TRANSFER PUMP SEAL PLAN-53B E-P-3016B | FA_INDI | VALID |  |  | N | N |  | C | C | C
E87PSV379 | PRESSURE RELIEF VALVE ON AIR RECEIVER E-V-8731 IN STARTING SYSTEM E-X-8731 | FA_PESC | VALID | 1735 | VASC | N | N |  | A | A | A
E60XZZSO220 | LIMIT SWITCH OPEN FOR SIS ON-OFF VALVE E60XZV220 IN FUEL GAS SKID E-X-6003 | FA_INDS | VALID | 41348 | PSSG | N | N | X | B | B | A
E60XZZSO223 | LIMIT SWITCH OPEN FOR SIS ON-OFF VALVE E60XZV223 IN FUEL GAS SKID E-X-6003 | FA_INDS | VALID | 41348 | PSSG | N | N | X | B | B | A
E60XZZSO224 | LIMIT SWITCH OPEN FOR SIS ON-OFF VALVE E60XZV224 IN FUEL GAS SKID E-X-6003 | FA_INDS | VALID | 41348 | PSSG | N | N | X | B | B | A
E60XZZSO225 | LIMIT SWITCH OPEN FOR SIS ON-OFF VALVE E60XZV225 IN FUEL GAS SKID E-X-6003 | FA_INDS | VALID | 41348 | PSSG | N | N | X | B | B | A
E64HS164 | HAND SWITCH-LAMP TEST FOR EICP6401 IN NITROGEN GENERATION PACKAGE E-X-6401 | FA_INDS | VALID | 41348 | PSHS | N | N |  | B | B | B
R-20-HV-7048 | 2IN BALL VALVE METHANOL METHANOL DISTRIBUTION TO WET HP FLARE HEADER | FA_PEVB | VALID | 1722 | VABA | N | N |  | C | C | C
R-20-HV-7051 | 2IN BALL VALVE METHANOL METHANOL DISTRIBUTION TO WET HP FLARE HEADER | FA_PEVB | VALID | 1722 | VABA | N | N |  | C | C | C
NOTAG-0242 | BALL VALVE FOR LEVEL GAUGE R20LGXXX CONDENSATE SEPARATOR RICH MEG SAMPLING | FA_PEVB | VALID | 1722 | VABA | N | N |  | C | C | C
NOTAG-0243 | BALL VALVE FOR LEVEL GAUGE R20LGXXX CONDENSATE SEPARATOR RICH MEG SAMPLING | FA_PEVB | VALID | 1722 | VABA | N | N |  | C | C | C
NOTAG-0257 | BALL VALVE FOR LEVEL GAUGE R20LGXXX CONDENSATE SEPARATOR RICH MEG SAMPLING | FA_PEVB | VALID | 1722 | VABA | N | N |  | C | C | C
NOTAG-0258 | BALL VALVE FOR LEVEL GAUGE R20LGXXX CONDENSATE SEPARATOR RICH MEG SAMPLING | FA_PEVB | VALID | 1722 | VABA | N | N |  | C | C | C
R20RO110 | RESTRICTION ORIFICE FROM RHX2001A ELECTRIC HEATER SHELL TO HP FLARE HEADER | FA_PEO | VALID | 1657 | ROGN | N | N |  | C | C | C
R20RO116 | RESTRICTION ORIFICE FROM RHX2001B ELECTRIC HEATER SHELL TO HP FLARE HEADER | FA_PEO | VALID | 1657 | ROGN | N | N |  | C | C | C
NOTAG-0408 | NEEDLE VALVE IN MEG TRAIN CONDENSATE COLLECTION DRUM SAMPLING E-28-SCK-001 | FA_PEVN | VALID | 1733 | VANE | N | N |  | C | C | C
NOTAG-0409 | NEEDLE VALVE IN MEG TRAIN CONDENSATE COLLECTION DRUM SAMPLING E-28-SCK-001 | FA_PEVN | VALID | 1733 | VANE | N | N |  | C | C | C
NOTAG-0483 | BALL VALVE IN TSA GAS SAMPLE CONNECTION (OUTLET OF ADSORBERS) E-25-SCH-003 | FA_PEVB | VALID | 1722 | VABA | N | N |  | C | C | C
NOTAG-0484 | BALL VALVE IN TSA GAS SAMPLE CONNECTION (OUTLET OF ADSORBERS) E-25-SCH-003 | FA_PEVB | VALID | 1722 | VABA | N | N |  | C | C | C
NOTAG-0485 | BALL VALVE IN TSA GAS SAMPLE CONNECTION (OUTLET OF ADSORBERS) E-25-SCH-003 | FA_PEVB | VALID | 1722 | VABA | N | N |  | C | C | C
NOTAG-0513 | BALL VALVE IN TSA GAS SAMPLE CONNECTION (OUTLET OF ADSORBERS) E-25-SCH-006 | FA_PEVB | VALID | 1722 | VABA | N | N |  | C | C | C
NOTAG-0514 | BALL VALVE IN TSA GAS SAMPLE CONNECTION (OUTLET OF ADSORBERS) E-25-SCH-006 | FA_PEVB | VALID | 1722 | VABA | N | N |  | C | C | C
NOTAG-0515 | BALL VALVE IN TSA GAS SAMPLE CONNECTION (OUTLET OF ADSORBERS) E-25-SCH-006 | FA_PEVB | VALID | 1722 | VABA | N | N |  | C | C | C
E-46-HV-9502 | 1IN DBB BALL VALVE FUEL GAS IN BUY-BACK GAS METERING PACKAGE E-X-4601 (LC) | FA_PEVB | VALID | 1722 | VABA | N | N |  | C | C | C
E65TT256 | HP STAGE OUTLET TRANSMITTER IN COMPRESSOR 2 E-X-6521 ON COMPRESSOR PACKAGE | FA_INDMT | VALID | 1905 | PSTT | N | N |  | B | B | B
E65TT257 | OIL TEMPERATURE TRANSMITTER IN COMPRESSOR 2 E-X-6521 ON COMPRESSOR PACKAGE | FA_INDMT | VALID | 1905 | PSTT | N | N |  | B | B | B
E65TT356 | HP STAGE OUTLET TRANSMITTER IN COMPRESSOR 3 E-X-6531 ON COMPRESSOR PACKAGE | FA_INDMT | VALID | 1905 | PSTT | N | N |  | B | B | B
E65TT357 | OIL TEMPERATURE TRANSMITTER IN COMPRESSOR 3 E-X-6531 ON COMPRESSOR PACKAGE | FA_INDMT | VALID | 1905 | PSTT | N | N |  | B | B | B
E65TT456 | HP STAGE OUTLET TRANSMITTER IN COMPRESSOR 4 E-X-6541 ON COMPRESSOR PACKAGE | FA_INDMT | VALID | 1905 | PSTT | N | N |  | B | B | B
E65TT457 | OIL TEMPERATURE TRANSMITTER IN COMPRESSOR 4 E-X-6541 ON COMPRESSOR PACKAGE | FA_INDMT | VALID | 1905 | PSTT | N | N |  | B | B | B
E65TT556 | HP STAGE OUTLET TRANSMITTER IN COMPRESSOR 5 E-X-6551 ON COMPRESSOR PACKAGE | FA_INDMT | VALID | 1905 | PSTT | N | N |  | B | B | B
E65TT557 | OIL TEMPERATURE TRANSMITTER IN COMPRESSOR 5 E-X-6551 ON COMPRESSOR PACKAGE | FA_INDMT | VALID | 1905 | PSTT | N | N |  | B | B | B
E60PT214 | PRESSURE TRANSMITTER FOR HAND VALVE E-60-HV-8532 IN FUEL GAS SKID E-X-6003 | FA_INDMT | VALID | 1905 | TXGA | N | N |  | B | B | B
E-TCSP-98071A | 8W INDOOR LOUDSPEAKER - CEILING MOUNTED C/W JB IN TELEPHONE EQUIPMENT ROOM | FA_SQTL | VALID | 1702 | TCSP | N | N |  | A | A | A
E-TCSP-98071B | 8W INDOOR LOUDSPEAKER - CEILING MOUNTED C/W JB IN TELEPHONE EQUIPMENT ROOM | FA_SQTL | VALID | 1702 | TCSP | N | N |  | A | A | A
E-TCSP-98072A | 8W INDOOR LOUDSPEAKER - CEILING MOUNTED C/W JB IN TELEPHONE EQUIPMENT ROOM | FA_SQTL | VALID | 1702 | TCSP | N | N |  | A | A | A
E-TCSP-98072B | 8W INDOOR LOUDSPEAKER - CEILING MOUNTED C/W JB IN TELEPHONE EQUIPMENT ROOM | FA_SQTL | VALID | 1702 | TCSP | N | N |  | A | A | A
E25UA206 | INDICATOR - PURGE COMPLETE/READY TO START PILOT IN FLUED GAS SKID E-X-2512 | FA_INDI | VALID |  |  | N | N |  | C | C | C
E-ESB-8003-B03-E | HP LP FLARE AND PIG RECEIVING AREA NORMAL LIGHTING E-EDB-8920 21.3KW/39.7A | FA_EEPBA | VALID | 63762 | ESCB | N | N |  | A | A | A
E-ESB-8003-B06-G | LEAN MEG STORAGE TANKS AND EXPORT PUMPS SMALL POWER E-EDB-8924 8.5KW/15.9A | FA_EEPBA | VALID | 63762 | ESCB | N | N |  | A | A | A
E20FE039 | FLOW ELEMENT FOR E20FT039 FLOW TRANSMITTER TO SLUG CATCHER BOTTOMS HEATER | FA_INDMS | VALID | 1569 | PS__ | N | N |  | B | B | B
R-20-HV-0759 | 2IN GLOBE VALVE PROCESS HYDROCARBON GAS FROM RV2029 CONDENSATE FLASH DRUM | FA_PEVL | VALID | 1730 | VAGL | N | N |  | C | C | C
R-20-HV-0772 | 2IN GLOBE VALVE PROCESS HYDROCARBON GAS FROM RV2029 CONDENSATE FLASH DRUM | FA_PEVL | VALID | 1730 | VAGL | N | N |  | C | C | C
R-20-HV-6452 | 4IN GLOBE VALVE PROCESS CONDENSATE ON R20LV730 TO CONDENSATE COOLER RA2121 | FA_PEVL | VALID | 1730 | VAGL | N | N |  | C | C | C
R20PT073 | PRESSURE TRANSMITTER FROM RV2029 CONDENSATE FLASH DRUM TO FLASH GAS COOLER | FA_INDMT | VALID | 1905 | TXGA | N | N |  | B | B | B
E-V-2104 | CONDENSATE STABILISER WATER DRAIN DRUM - CONDENSATE STABILISER WATER DRUM | FA_SEPHC | VALID | 1772 | VEKO | N | N |  | B | B | B
R-21-HV-0004 | 2IN BALL VALVE CONDENSATE FROM CONDENSATE TANK TK-2121A/B TO CLOSED DRAIN | FA_PEVB | VALID | 1722 | VABA | N | N |  | C | C | C
R-21-HV-0005 | 2IN BALL VALVE CONDENSATE FROM CONDENSATE TANK TK-2121A/B TO CLOSED DRAIN | FA_PEVB | VALID | 1722 | VABA | N | N |  | C | C | C
R-21-HV-0012 | 2IN BALL VALVE CONDENSATE FROM CONDENSATE TANK TK-2121A/B TO CLOSED DRAIN | FA_PEVB | VALID | 1722 | VABA | N | N |  | C | C | C
R-21-HV-0013 | 2IN BALL VALVE CONDENSATE FROM CONDENSATE TANK TK-2121A/B TO CLOSED DRAIN | FA_PEVB | VALID | 1722 | VABA | N | N |  | C | C | C
R-42-NRV-6956 | 2IN CHECK VALVE FROM FUEL GAS PACKAGE X-4521 TO LP FLARE K.O. DRUM V-4321 | FA_PEVC | VALID | 1724 | VACH | N | N |  | C | C | C
E-44-NRV-8811 | 3IN CHECK VALVE FUEL GAS FROM HP SUPPLY LINE TO LP FLARE KO DRUM E-V-4401 | FA_PEVC | VALID | 1724 | VACH | N | N |  | C | C | C
R21PVSV001A | 6IN PRESSURE - VACUUM SAFETY VALVE CONDENSATE FOR CONDENSATE TANK TK-2121A | FA_PESV | VALID | 1742 | VASV | N | N |  | A | A | A
R21PVSV001B | 6IN PRESSURE - VACUUM SAFETY VALVE CONDENSATE FOR CONDENSATE TANK TK-2121B | FA_PESV | VALID | 1742 | VASV | N | N |  | A | A | A
R-44-NRV-6968 | 2IN CHECK VALVE FROM FUEL GAS PACKAGE X-4521 TO LP FLARE K.O. DRUM V-4322 | FA_PEVC | VALID | 1724 | VACH | N | N |  | C | C | C
R-41-NRV-3370 | 2IN CHECK VALVE FROM FUEL GAS PACKAGE X-4521 TO HP FLARE K.O. DRUM V-4321 | FA_PEVC | VALID | 1724 | VACH | N | N |  | C | C | C
E-47-NRV-0764 | 2IN CHECK VALVE FROM LP ONSHORE METHANOL PUMPS TO SLUG CATCHERS OVERHEADS | FA_PEVC | VALID | 1724 | VACH | N | N |  | C | C | C
E-47-NRV-0766 | 2IN CHECK VALVE FROM LP ONSHORE METHANOL PUMPS TO SLUG CATCHERS OVERHEADS | FA_PEVC | VALID | 1724 | VACH | N | N |  | C | C | C
E-56-NRV-8219 | 3IN CHECK VALVE OILY WATER FOR HAZARDOUS OILY WATER DRAINS PUMP E-P-5602A | FA_PEVC | VALID | 1724 | VACH | N | N |  | C | C | C
E-56-NRV-8224 | 3IN CHECK VALVE OILY WATER FOR HAZARDOUS OILY WATER DRAINS PUMP E-P-5602B | FA_PEVC | VALID | 1724 | VACH | N | N |  | C | C | C
E-56-NRV-8262 | 3IN CHECK VALVE OILY WATER FOR HAZARDOUS OILY WATER DRAINS PUMP E-P-5606A | FA_PEVC | VALID | 1724 | VACH | N | N |  | C | C | C
E-56-NRV-8267 | 3IN CHECK VALVE OILY WATER FOR HAZARDOUS OILY WATER DRAINS PUMP E-P-5606B | FA_PEVC | VALID | 1724 | VACH | N | N |  | C | C | C
E-60-NRV-8188 | 1IN CHECK VALVE HOT OIL IN HOT OIL CIRCULATION PUMP SAMPLING E-60-SCB-002 | FA_PEVC | VALID | 1724 | VACH | N | N |  | C | C | C
E24PV268 | PRESSURE CONTROL VALVE FROM E-K-2413 TO MP FLASH GAS COMPRESSOR DISCHARGE | FA_PEVL | VALID | 1730 | VAGL | N | N |  | C | C | C
E87-NRV-001 | E-K-8701 COMPRESSOR TO E-V-8701 AIR RECEIVER CHECK VALVE EM GEN E-GE-8711 | FA_PEVC | VALID | 1724 | VACH | N | N |  | C | C | C
E-TK-9102 | WATER WASH MODULE TANK IN SGT-200 SINGLE SHAFT E-X-9111 WATER WASH MODULE | FA_SETAC | VALID | 1715 | TAFX | N | N |  | B | B | B
E25XZV120 | 2IN SIS ON-OFF VALVE WITH SOV FUEL GAS IN REGEN GAS HEATER E-HF-2511 (FC) | FA_PEVB | VALID | 1731 | VCGN | N | N | X | C | C | A
E25XZV286 | 2IN SIS ON-OFF VALVE WITH SOV FUEL GAS IN REGEN GAS HEATER E-HF-2511 (FC) | FA_PEVB | VALID | 1731 | VCGN | N | N | X | C | C | A
E25XZV287 | 2IN SIS ON-OFF VALVE WITH SOV FUEL GAS IN REGEN GAS HEATER E-HF-2511 (FC) | FA_PEVB | VALID | 1731 | VCGN | N | N | X | C | C | A
E25XZV288 | 2IN SIS ON-OFF VALVE WITH SOV FUEL GAS IN REGEN GAS HEATER E-HF-2511 (FC) | FA_PEVB | VALID | 1731 | VCGN | N | N | X | C | C | A
E25XZV289 | 2IN SIS ON-OFF VALVE WITH SOV FUEL GAS IN REGEN GAS HEATER E-HF-2511 (FC) | FA_PEVB | VALID | 1731 | VCGN | N | N | X | C | C | A
E25XZV290 | 2IN SIS ON-OFF VALVE WITH SOV FUEL GAS IN REGEN GAS HEATER E-HF-2511 (FC) | FA_PEVB | VALID | 1731 | VCGN | N | N | X | C | C | A
R27LG181 | LEVEL GAUGE ON GWR LEVEL TRANSMITTER R27LT135/LEVEL GAUGE R27LG181 BRIDLE | FA_INDI | VALID |  |  | N | N |  | C | C | C
R27RO228 | 4IN RESTRICTIVE ORIFICE PROCESS CONDENSATE FROM K2721A TO HP FLARE HEADER | FA_PEO | VALID | 1657 | ROGN | N | N |  | C | C | C
R27RO239 | 2IN RESTRICTION ORIFICE PROCESS CONDENSATE FROM K2721A TO HP FLARE HEADER | FA_PEO | VALID | 1657 | ROGN | N | N |  | C | C | C
R-20-HV-0867 | 2IN GATE VALVE CONDENSATE FROM RV2029 CONDENSATE FLASH DRUM TO CONDENSATE | FA_PEVG | VALID | 1729 | VAGA | N | N |  | C | C | C
R-20-HV-0877 | 4IN GATE VALVE PROCESS CONDENSATE FROM RH2022A CONDENSATE ELECTRIC HEATER | FA_PEVG | VALID | 1729 | VAGA | N | N |  | C | C | C
R-20-HV-0878 | 4IN GATE VALVE PROCESS CONDENSATE FROM RH2022A CONDENSATE ELECTRIC HEATER | FA_PEVG | VALID | 1729 | VAGA | N | N |  | C | C | C
R-20-HV-0913 | 4IN GATE VALVE PROCESS CONDENSATE FROM RH2022A CONDENSATE ELECTRIC HEATER | FA_PEVG | VALID | 1729 | VAGA | N | N |  | C | C | C
R-20-HV-0914 | 4IN GATE VALVE PROCESS CONDENSATE FROM RH2022A CONDENSATE ELECTRIC HEATER | FA_PEVG | VALID | 1729 | VAGA | N | N |  | C | C | C
E-28-SPRS-071 | 18IN REMOVABLE SPOOL FROM RICH MEG FLASH DRUM E-V-2801 TO E28PSV0001A/B/C | FA_PEG | VALID | 2114 | PICA | N | N |  | A | A | A
E-28-SPRS-072 | 8IN REMOVABLE SPOOL FROM RICH MEG FLASH DRUM E-V-2801 TO THERMAL OXIDISER | FA_PEG | VALID | 2114 | PICA | N | N |  | A | A | A
E-28-SPRS-077 | 4IN REMOVABLE SPOOL ON RICH MEG FLASH DRUM CONDENSATE PUMP INLET E-P-2802 | FA_PEG | VALID | 2114 | PICA | N | N |  | A | A | A
E-HE-2807 | HEAT EXCHANGER-AIR COOLER IN SLURRY TRANSFER PUMP SEAL PLAN-53B E-P-2806A | FA_SEHS | VALID | 1436 | HES | N | N |  | C | C | C
E-HE-2808 | HEAT EXCHANGER-AIR COOLER IN SLURRY TRANSFER PUMP SEAL PLAN-53B E-P-2806B | FA_SEHS | VALID | 1436 | HES | N | N |  | C | C | C
R-20-HV-6864 | 4IN GATE VALVE PROCESS CONDENSATE FROM RH2022B CONDENSATE ELECTRIC HEATER | FA_PEVG | VALID | 1729 | VAGA | N | N |  | C | C | C
R-20-HV-6865 | 4IN GATE VALVE PROCESS CONDENSATE FROM RH2022B CONDENSATE ELECTRIC HEATER | FA_PEVG | VALID | 1729 | VAGA | N | N |  | C | C | C
R-20-HV-6871 | 4IN GATE VALVE PROCESS CONDENSATE FROM RH2022B CONDENSATE ELECTRIC HEATER | FA_PEVG | VALID | 1729 | VAGA | N | N |  | C | C | C
R-20-HV-6872 | 4IN GATE VALVE PROCESS CONDENSATE FROM RH2022B CONDENSATE ELECTRIC HEATER | FA_PEVG | VALID | 1729 | VAGA | N | N |  | C | C | C
E29PT020 | PRESSURE TRANSMITTER FOR LEAN MEG BOOSTER PUMP SUCTION PRESSURE E-P-2903C | FA_INDMT | VALID | 1905 | TXGA | N | N |  | B | B | B
E29PT602 | PRESSURE TRANSMITTER FOR LEAN MEG BOOSTER PUMP SUCTION PRESSURE E-P-2903B | FA_INDMT | VALID | 1905 | TXGA | N | N |  | B | B | B
E29PT607 | PRESSURE TRANSMITTER FOR LEAN MEG BOOSTER PUMP SUCTION PRESSURE E-P-2903A | FA_INDMT | VALID | 1905 | TXGA | N | N |  | B | B | B
E-ESB-8002-A15-G | FEEDER FOR FLASH GAS COMPRESSOR CRANK CASE LUBRICATION OIL TANK HEATER H1 1.5KW/1.3A | FA_EETM | VALID | 63767 |  | N | N |  | A | A | A
E-30-HV-0206 | 3IN BALL VALVE FROM RICH MEG PRE TREATMENT RECYCLE PUMPS TO E-V-3005 (NC) | FA_PEVB | VALID | 1722 | VABA | N | N |  | C | C | C
E-30-HV-0237 | 2IN BALL VALVE FROM E-V-3005 TO MEG TRAIN CONDENSATE COLLECTION DRUM (NC) | FA_PEVB | VALID | 1722 | VABA | N | N |  | C | C | C
E-30-HV-0579 | 2IN BALL VALVE LEAN MEG FROM MEG DISTILLATION COLUMN E-V-3006 TO OWD (NC) | FA_PEVB | VALID | 1722 | VABA | N | N |  | C | C | C
E-30-HV-0821 | 2IN BALL VALVE LEAN MEG ON LEVEL GAUGE-REFLEX GLASS TYPE BRIDLE E30LG305B | FA_PEVB | VALID | 1722 | VABA | N | N |  | C | C | C
E-30-HV-0836 | 2IN BALL VALVE LEAN MEG ON LEVEL GAUGE-REFLEX GLASS TYPE BRIDLE E30LG305C | FA_PEVB | VALID | 1722 | VABA | N | N |  | C | C | C
E-30-HV-0837 | 2IN BALL VALVE LEAN MEG ON LEVEL GAUGE-REFLEX GLASS TYPE BRIDLE E30LG305C | FA_PEVB | VALID | 1722 | VABA | N | N |  | C | C | C
E-30-HV-0838 | 2IN BALL VALVE LEAN MEG ON LEVEL GAUGE-REFLEX GLASS TYPE BRIDLE E30LG305A | FA_PEVB | VALID | 1722 | VABA | N | N |  | C | C | C
E-30-HV-0839 | 2IN BALL VALVE LEAN MEG ON LEVEL GAUGE-REFLEX GLASS TYPE BRIDLE E30LG305A | FA_PEVB | VALID | 1722 | VABA | N | N |  | C | C | C
R-21-HV-0058 | 2IN GATE VALVE CONDENSATE FROM CONDENSATE COOLER R-A-2121 TO CLOSED DRAIN | FA_PEVG | VALID | 1729 | VAGA | N | N |  | C | C | C
R-21-HV-0060 | 2IN GATE VALVE CONDENSATE FROM CONDENSATE COOLER R-A-2121 TO CLOSED DRAIN | FA_PEVG | VALID | 1729 | VAGA | N | N |  | C | C | C
R-21-HV-0061 | 2IN GATE VALVE CONDENSATE FROM CONDENSATE COOLER R-A-2121 TO CLOSED DRAIN | FA_PEVG | VALID | 1729 | VAGA | N | N |  | C | C | C
R-21-HV-0062 | 2IN GATE VALVE CONDENSATE FROM CONDENSATE COOLER R-A-2121 TO CLOSED DRAIN | FA_PEVG | VALID | 1729 | VAGA | N | N |  | C | C | C
R-21-HV-0063 | 2IN GATE VALVE CONDENSATE FROM CONDENSATE COOLER R-A-2121 TO CLOSED DRAIN | FA_PEVG | VALID | 1729 | VAGA | N | N |  | C | C | C
E-30-HV-1576 | 2IN BALL VALVE OILY WATER ON MEG DISTILLATION COLUMN REFLUX DRUM E-V-3007 | FA_PEVB | VALID | 1722 | VABA | N | N |  | C | C | C
E-30-HV-3233 | 3IN BALL VALVE RICH MEG IN RICH MEG CENTRIFUGE SKID-CENTRIFUGE A E-X-3006 | FA_PEVB | VALID | 1722 | VABA | N | N |  | C | C | C
E-30-HV-3234 | 3IN BALL VALVE RICH MEG IN RICH MEG CENTRIFUGE SKID-CENTRIFUGE A E-X-3006 | FA_PEVB | VALID | 1722 | VABA | N | N |  | C | C | C
E-30-HV-3236 | 3IN BALL VALVE RICH MEG IN RICH MEG CENTRIFUGE SKID-CENTRIFUGE A E-X-3006 | FA_PEVB | VALID | 1722 | VABA | N | N |  | C | C | C
E-30-HV-3237 | 3IN BALL VALVE RICH MEG IN RICH MEG CENTRIFUGE SKID-CENTRIFUGE A E-X-3006 | FA_PEVB | VALID | 1722 | VABA | N | N |  | C | C | C
E-30-HV-3283 | 3IN BALL VALVE RICH MEG IN RICH MEG CENTRIFUGE SKID-CENTRIFUGE B E-X-3006 | FA_PEVB | VALID | 1722 | VABA | N | N |  | C | C | C
E-30-HV-3284 | 3IN BALL VALVE RICH MEG IN RICH MEG CENTRIFUGE SKID-CENTRIFUGE B E-X-3006 | FA_PEVB | VALID | 1722 | VABA | N | N |  | C | C | C
E-30-HV-3286 | 3IN BALL VALVE RICH MEG IN RICH MEG CENTRIFUGE SKID-CENTRIFUGE B E-X-3006 | FA_PEVB | VALID | 1722 | VABA | N | N |  | C | C | C
E-30-HV-3287 | 3IN BALL VALVE RICH MEG IN RICH MEG CENTRIFUGE SKID-CENTRIFUGE B E-X-3006 | FA_PEVB | VALID | 1722 | VABA | N | N |  | C | C | C
E-30-HV-3614 | 2IN BALL VALVE FROM E-V-3005 TO MEG TRAIN CONDENSATE COLLECTION DRUM (NC) | FA_PEVB | VALID | 1722 | VABA | N | N |  | C | C | C
E-24-HV-2388 | 6IN GATE VALVE FROM LP FLASH GAS COMPRESSION AFTERCOOLER TO LP FLARE (LO) | FA_PEVG | VALID | 1729 | VAGA | N | N |  | C | C | C
E30PG050 | PRESSURE GAUGE FROM RICH MEG RECYCLE HEATER E-HX-3001A TO LP FLARE HEADER | FA_INDI | VALID |  |  | N | N |  | C | C | C
E30PG051 | PRESSURE GAUGE FROM RICH MEG RECYCLE HEATER E-HX-3001B TO LP FLARE HEADER | FA_INDI | VALID |  |  | N | N |  | C | C | C
E30PSV052A | 3K4 PRESSURE SAFETY VALVE PRODUCED WATER ON MEG SALT DISSOLVER A E-V-3008 | FA_PESC | VALID | 1735 | VASC | N | N |  | A | A | A
E30PSV052B | 3K4 PRESSURE SAFETY VALVE PRODUCED WATER ON MEG SALT DISSOLVER A E-V-3008 | FA_PESC | VALID | 1735 | VASC | N | N |  | A | A | A
E30PSV183A | 1D2 PRESSURE RELIEF VALVE LEAN MEG FROM HOT OIL SUPPLY TO LP FLARE HEADER | FA_PESC | VALID | 1735 | VASC | N | N |  | A | A | A
E30PSV183B | 1D2 PRESSURE RELIEF VALVE LEAN MEG FROM HOT OIL SUPPLY TO LP FLARE HEADER | FA_PESC | VALID | 1735 | VASC | N | N |  | A | A | A
E-30-SPCS-004 | CONE STRAINER IN RICH MEG RECYCLE HEATER CIRCULATION PUMP E-P-3009A INLET | FA_SEFB | VALID | 33433 | FIGE | N | N |  | B | B | B
E-30-SPCS-005 | CONE STRAINER IN RICH MEG RECYCLE HEATER CIRCULATION PUMP E-P-3009B INLET | FA_SEFB | VALID | 33433 | FIGE | N | N |  | B | B | B
E-30-SPSB-124 | 2IN SPECTACLE BLIND (CLOSED) FROM RECLAIMED MEG CONDENSER E-A-3002 TO OWD | FA_PEG | VALID | 2114 | PICA | N | N |  | A | A | A
E30TW561 | THERMOWELL FOR TEMPERATURE GAUGE E30TG561 IN PUMP SEAL PLAN-53B E-P-3005A | FA_PET | VALID | 1720 | PSTW | N | N |  | C | C | C
E30TW569 | THERMOWELL FOR TEMPERATURE GAUGE E30TG569 IN PUMP SEAL PLAN-53B E-P-3005B | FA_PET | VALID | 1720 | PSTW | N | N |  | C | C | C
E-40-HV-1860 | 2IN BALL VALVE CONDENSATE FROM LP FUEL GAS KO DRUM E-V-4001 TO RERUN DRUM | FA_PEVB | VALID | 1722 | VABA | N | N |  | C | C | C
E-40-HV-1903 | 6IN BALL VALVE FUEL GAS FROM LP FUEL GAS KO DRUM E-V-4001 TO DRY HP FLARE | FA_PEVB | VALID | 1722 | VABA | N | N |  | C | C | C
E-40-HV-1917 | 2IN BALL VALVE CONDENSATE FROM LP FUEL GAS KO DRUM E-V-4001 TO RERUN DRUM | FA_PEVB | VALID | 1722 | VABA | N | N |  | C | C | C
E-40-HV-1919 | 2IN BALL VALVE CONDENSATE FROM LP FUEL GAS KO DRUM E-V-4001 TO RERUN DRUM | FA_PEVB | VALID | 1722 | VABA | N | N |  | C | C | C
E-40-HV-1930 | 2IN BALL VALVE CONDENSATE FROM LP FUEL GAS KO DRUM E-V-4001 TO RERUN DRUM | FA_PEVB | VALID | 1722 | VABA | N | N |  | C | C | C
E-40-HV-9388 | 6IN BALL VALVE FUEL GAS FROM LP FUEL GAS KO DRUM E-V-4001 TO DRY HP FLARE | FA_PEVB | VALID | 1722 | VABA | N | N |  | C | C | C
E-24-HV-3852 | 2IN GATE VALVE FROM HP FLASH GAS COMPRESSOR SUCTION DRUM TO E-K-2423 (NC) | FA_PEVG | VALID | 1729 | VAGA | N | N |  | C | C | C
E-24-HV-3907 | 2IN GATE VALVE FROM MP FLASH GAS COMPRESSOR SUCTION DRUM TO CLOSED DRAINS | FA_PEVG | VALID | 1729 | VAGA | N | N |  | C | C | C
E-24-HV-3908 | 2IN GATE VALVE FROM MP FLASH GAS COMPRESSOR SUCTION DRUM TO CLOSED DRAINS | FA_PEVG | VALID | 1729 | VAGA | N | N |  | C | C | C
E-42-SPRS-002 | 10IN REMOVABLE SPOOL FROM HP FUEL GAS SUPPLY TO HP FLARE KO DRUM E-V-4201 | FA_PEG | VALID | 2114 | PICA | N | N |  | A | A | A
R-43-HV-2684 | 2IN BALL VALVE FROM V-4321 H.P. FLARE K.O. DRUM TO CLOSED DRAIN DRUM (LO) | FA_PEVB | VALID | 1722 | VABA | N | N |  | C | C | C
R43LT008 | LEVEL TRANSMITTER ON V-4323 LP FLARE WATER SEAL VESSEL ISOLATION R43LT008 | FA_INDMT | VALID | 1905 | PSLT | N | N |  | B | B | B
R-45-HV-7007 | 2IN GLOBE VALVE FUEL GAS FROM INLET TO V-4521 TO WET HP FLARE HEADER (NC) | FA_PEVL | VALID | 1730 | VAGL | N | N |  | C | C | C
E46PT019 | PRESSURE TRANSMITTER FROM PRESSURISATION G TO EV2413 HP FGC SUCT DRM TN 1 | FA_INDMT | VALID | 1905 | TXGA | N | N |  | B | B | B
R-46-SPSB-003 | 4IN SPECTACLE BLIND (OPEN)VENT-HP RELIEF FROM GFFT4621A/B TO COMPRESSOR B | FA_PEG | VALID | 2114 | PICA | N | N |  | A | A | A
R-46-SPSB-004 | 4IN SPECTACLE BLIND (OPEN)VENT-HP RELIEF FROM GFFT4621A/B TO COMPRESSOR B | FA_PEG | VALID | 2114 | PICA | N | N |  | A | A | A
R-46-SPSB-015 | 4IN SPECTACLE BLIND (OPEN)VENT-HP RELIEF FROM GFFT4621A/B TO COMPRESSOR A | FA_PEG | VALID | 2114 | PICA | N | N |  | A | A | A
R-46-SPSB-016 | 4IN SPECTACLE BLIND (OPEN)VENT-HP RELIEF FROM GFFT4621A/B TO COMPRESSOR A | FA_PEG | VALID | 2114 | PICA | N | N |  | A | A | A
R46RO160A | 2IN RESTRICTION ORIFICE ON GAS COMPRESSOR A FUEL GAS BLOWDOWN TO HP FLARE | FA_PEO | VALID | 1657 | ROGN | N | N |  | C | C | C
R46RO160B | 2IN RESTRICTION ORIFICE ON GAS COMPRESSOR B FUEL GAS BLOWDOWN TO HP FLARE | FA_PEO | VALID | 1657 | ROGN | N | N |  | C | C | C
E-47-HV-0645 | 2IN BALL VALVE FROM HP ONSHORE METHANOL PUMPS E-P-4702A/B TO SLUG CATCHER | FA_PEVB | VALID | 1722 | VABA | N | N |  | C | C | C
E-47-SPRS-007 | 4INX2IN REMOVABLE SPOOL WITH REDUCER ON METHANOL OFFLOADING PUMP E-P-4701 | FA_PEG | VALID | 2114 | PICA | N | N |  | A | A | A
E-51-SPHO-003 | FLEXIBLE HOSE DEMULSIFIER IBC TO RAVEN DEMULSIFIER TRANSFER PUMP E-P-5118 | FA_PEG | VALID | 2114 | PICA | N | N |  | A | A | A
E52LG040 | LEVEL GAUGE-MAGNETIC ON MEG REGEN OXYGEN SCAVENGER STORAGE TANK E-TK-5204 | FA_INDI | VALID |  |  | N | N |  | C | C | C
E-30-HV-0539 | 2IN GATE VALVE HOT OIL FROM HOT OIL SUPPLY HEADER TO HOT OIL DRAIN HEADER | FA_PEVG | VALID | 1729 | VAGA | N | N |  | C | C | C
E-30-HV-0546 | 2IN GATE VALVE HOT OIL FROM HOT OIL SUPPLY HEADER TO HOT OIL DRAIN HEADER | FA_PEVG | VALID | 1729 | VAGA | N | N |  | C | C | C
E-30-HV-0557 | 2IN GATE VALVE HOT OIL FROM HOT OIL SUPPLY HEADER TO LP FLARE HEADER (LC) | FA_PEVG | VALID | 1729 | VAGA | N | N |  | C | C | C
E52PDT126 | PRESSURE DIFFERENTIAL TRANSMITTER ACROSS CHEMICAL CLEANING PUMP E-P-5217A | FA_INDMT | VALID | 1905 | PSPT | N | N |  | B | B | B
E52PDT136 | PRESSURE DIFFERENTIAL TRANSMITTER ACROSS CHEMICAL CLEANING PUMP E-P-5217B | FA_INDMT | VALID | 1905 | PSPT | N | N |  | B | B | B
E52PG017 | PRESSURE GAUGE IN SODIUM HYDROXIDE OFFLOADING PUMP SEAL PLAN-53B E-P-5224 | FA_INDI | VALID |  |  | N | N |  | C | C | C
E-52-SPRS-053 | REMOVABLE SPOOL IN CHEMICAL INJECTION PACKAGE E-X-5201 (OXYGEN SCAVENGER) | FA_PEG | VALID | 2114 | PICA | N | N |  | A | A | A
E25FV012 | 8IN GLOBE VALVE PROCESS HYDROCARBON GAS FROM TSA INLET HEADER TO PIPERACK | FA_PEVB | VALID | 1731 | VCGN | N | N |  | C | C | C
E-V-5233 | ACCUMULATOR IN IN SODIUM HYDROXIDE OFFLOADING PUMP SEAL PLAN-53B E-P-5224 | FA_SEPA | VALID | 1752 | VEAH | N | N |  | A | A | A
E-53-HV-0051 | 4IN BALL VALVE POTABLE WATER FROM GF PUMP P-5325A/B TO POTABLE WATER DIST | FA_PEVB | VALID | 1722 | VABA | N | N |  | C | C | C
E-53-HV-0052 | 4IN BALL VALVE POTABLE WATER FROM GF PUMP P-5325A/B TO POTABLE WATER DIST | FA_PEVB | VALID | 1722 | VABA | N | N |  | C | C | C
R-56-HV-1575 | 2IN BALL VALVE PROCESS CONDENSATE FROM INLET SEPARATOR V-2023 TO OWD 10094 | FA_PEVB | VALID | 1722 | VABA | N | N |  | C | C | C
R-56-HV-1576 | 2IN BALL VALVE PROCESS CONDENSATE FROM INLET SEPARATOR V-2023 TO OWD 10094 | FA_PEVB | VALID | 1722 | VABA | N | N |  | C | C | C
E57LT090 | LEVEL TRANSMITTER-NCR ON HP/LP/FLARE KOD AREA CLOSED DRAINS DRUM E-V-5703 | FA_INDMT | VALID | 1905 | PSLT | N | N |  | B | B | B
E57LT091 | LEVEL TRANSMITTER-NCR ON HP/LP/FLARE KOD AREA CLOSED DRAINS DRUM E-V-5703 | FA_INDMT | VALID | 1905 | PSLT | N | N |  | B | B | B
E57TT055 | TEMPERATURE TRANSMITTER ON GAS TREATMENT AREA CLOSED DRAINS DRUM E-V-5702 | FA_INDMT | VALID | 1905 | PSTT | N | N |  | B | B | B
E57TT056 | TEMPERATURE TRANSMITTER ON GAS TREATMENT AREA CLOSED DRAINS DRUM E-V-5702 | FA_INDMT | VALID | 1905 | PSTT | N | N |  | B | B | B
R-57-HV-2237 | BALL VALVE PROCESS CONDENSATE FOR CLOSED DRAIN DRUM CIRCULATION R-P-2721A | FA_PEVB | VALID | 1722 | VABA | N | N |  | C | C | C
E-44-HV-3001 | 8IN GATE VALVE HOT OIL FROM HOT OIL DISTRIBUTION HEADER TO LP FLARE (ILO) | FA_PEVG | VALID | 1729 | VAGA | N | N |  | C | C | C
E-44-HV-3002 | 8IN GATE VALVE HOT OIL FROM HOT OIL DISTRIBUTION HEADER TO LP FLARE (ILO) | FA_PEVG | VALID | 1729 | VAGA | N | N |  | C | C | C
E-60-HV-2005 | 6IN GATE VALVE HOT OIL FROM HOT OIL DISTRIBUTION HEADER TO LP FLARE (ILO) | FA_PEVG | VALID | 1729 | VAGA | N | N |  | C | C | C
E-60-HV-2006 | 6IN GATE VALVE HOT OIL FROM HOT OIL DISTRIBUTION HEADER TO LP FLARE (ILO) | FA_PEVG | VALID | 1729 | VAGA | N | N |  | C | C | C
E-60-HV-2007 | 6IN GATE VALVE HOT OIL FROM HOT OIL DISTRIBUTION HEADER TO LP FLARE (ILC) | FA_PEVG | VALID | 1729 | VAGA | N | N |  | C | C | C
E-60-HV-2008 | 6IN GATE VALVE HOT OIL FROM HOT OIL DISTRIBUTION HEADER TO LP FLARE (ILC) | FA_PEVG | VALID | 1729 | VAGA | N | N |  | C | C | C
E60PG034 | PRESSURE GAUGE FOR HOT OIL CIRCULATION PUMP DISCHARGED PRESSURE E-P-6002B | FA_INDI | VALID |  |  | N | N |  | C | C | C
E60PG036 | PRESSURE GAUGE FOR HOT OIL CIRCULATION PUMP DISCHARGED PRESSURE E-P-6002C | FA_INDI | VALID |  |  | N | N |  | C | C | C
E60RO351 | RESTRICTION ORIFICE IN HOT OIL CIRCULATION PUMP SEAL PLAN-52 DE E-P-6002A | FA_PEO | VALID | 1657 | ROGN | N | N |  | C | C | C
E60RO353 | RESTRICTION ORIFICE IN HOT OIL CIRCULATION PUMP SEAL PLAN-52 DE E-P-6002B | FA_PEO | VALID | 1657 | ROGN | N | N |  | C | C | C
E60RO355 | RESTRICTION ORIFICE IN HOT OIL CIRCULATION PUMP SEAL PLAN-52 DE E-P-6002C | FA_PEO | VALID | 1657 | ROGN | N | N |  | C | C | C
E60RO361 | 1IN RESTRICTION ORIFICE HOT OIL BYPASS LINE FOR CHECK VALVE E-60-NRV-5970 | FA_PEO | VALID | 1657 | ROGN | N | N |  | C | C | C
E60RO362 | 1IN RESTRICTION ORIFICE HOT OIL BYPASS LINE FOR CHECK VALVE E-60-NRV-5976 | FA_PEO | VALID | 1657 | ROGN | N | N |  | C | C | C
E60TT023 | TEMPERATURE TRANSMITTER ON HOT OIL UNDERGROUND CLOSED DRAIN DRUM E-V-6003 | FA_INDMT | VALID | 1905 | PSTT | N | N |  | B | B | B
E60XZV224 | 1 1/2IN SIS ON-OFF VALVE WITH DVC FUEL GAS IN FUEL GAS SKID E-X-6003 (FC) | FA_PEVB | VALID | 1731 | VCGN | N | N | X | C | C | A
E60XZV225 | 1 1/2IN SIS ON-OFF VALVE WITH DVC FUEL GAS IN FUEL GAS SKID E-X-6003 (FC) | FA_PEVB | VALID | 1731 | VCGN | N | N | X | C | C | A
E-V-6017 | VESSEL RESERVOIR IN HOT OIL CLOSED DRAINS DRUM PUMP SEAL PLAN-52 E-P-6006 | FA_SEPHS | VALID | 1662 | VESE | N | N |  | B | B | B
E-63-HV-3830 | 2IN BALL VALVE INSTRUMENT AIR IN PAPA AREA UTILITY DISTRIBUTION-2 UNIT 30 | FA_PEVB | VALID | 1722 | VABA | N | N |  | C | C | C
E-63-HV-6389 | 2IN BALL VALVE INSTRUMENT AIR IN PARA AREA UTILITY DISTRIBUTION (UNIT 67) | FA_PEVB | VALID | 1722 | VABA | N | N |  | C | C | C
E-63-HV-6407 | 2IN BALL VALVE INSTRUMENT AIR IN PAPA AREA UTILITY DISTRIBUTION-2 UNIT 30 | FA_PEVB | VALID | 1722 | VABA | N | N |  | C | C | C
E-63-SPSB-043 | 2IN SPECTACLE BLIND (OPEN) ON ESSENTIAL DIESEL GENERATOR PACKAGE E-X-8731 | FA_PEG | VALID | 2114 | PICA | N | N |  | A | A | A
E-63-SPSB-044 | 2IN SPECTACLE BLIND (OPEN) ON ESSENTIAL DIESEL GENERATOR PACKAGE E-X-8711 | FA_PEG | VALID | 2114 | PICA | N | N |  | A | A | A
R63PZT031A | PRESSURE TRANSMITTER FROM INSTRUMENT AIR SUPPLY FROM RAVEN TO GIZA FAYOUM | FA_INDMT | VALID | 1905 | TXGA | N | N | X | B | B | A
R63PZT031B | PRESSURE TRANSMITTER FROM INSTRUMENT AIR SUPPLY FROM RAVEN TO GIZA FAYOUM | FA_INDMT | VALID | 1905 | TXGA | N | N | X | B | B | A
R63PZT031C | PRESSURE TRANSMITTER FROM INSTRUMENT AIR SUPPLY FROM RAVEN TO GIZA FAYOUM | FA_INDMT | VALID | 1905 | TXGA | N | N | X | B | B | A
E-64-HV-1143 | 2IN BALL VALVE NON CRITICAL LP NITROGEN IN PAAB AREA UTILITY DISTRIBUTION | FA_PEVB | VALID | 1722 | VABA | N | N |  | C | C | C
E-64-HV-1161 | 2IN BALL VALVE NON CRITICAL LP NITROGEN IN PAAB AREA UTILITY DISTRIBUTION | FA_PEVB | VALID | 1722 | VABA | N | N |  | C | C | C
E-64-HV-7463 | 2IN BALL VALVE NON CRITICAL LP NITROGEN IN PAAB AREA UTILITY DISTRIBUTION | FA_PEVB | VALID | 1722 | VABA | N | N |  | C | C | C
R64FG037 | FLOW GAUGE/VARIABLE AREA METER FROM NITROGEN TO LP FLARE K.O. DRUM V-4322 | FA_INDI | VALID |  |  | N | N |  | C | C | C
R64FG038 | FLOW GAUGE/VARIABLE AREA METER FROM NITROGEN TO HP FLARE K.O. DRUM V-4321 | FA_INDI | VALID |  |  | N | N |  | C | C | C
E-65-HV-1217 | 3IN BALL VALVE NON HAZARDOUS OPEN DRAIN FROM AIR RECEIVER E-V-6501 TO CWD | FA_PEVB | VALID | 1722 | VABA | N | N |  | C | C | C
E-65-HV-1219 | 3IN BALL VALVE NON HAZARDOUS OPEN DRAIN FROM AIR RECEIVER E-V-6501 TO CWD | FA_PEVB | VALID | 1722 | VABA | N | N |  | C | C | C
E-65-HV-1222 | 3IN BALL VALVE NON HAZARDOUS OPEN DRAIN FROM AIR RECEIVER E-V-6501 TO CWD | FA_PEVB | VALID | 1722 | VABA | N | N |  | C | C | C
E-65-HV-1225 | 2IN BALL VALVE PLANT AIR FROM AIR RECEIVER E-V-6501 TO UTILITY CONNECTION | FA_PEVB | VALID | 1722 | VABA | N | N |  | C | C | C
E65TW157 | OIL TEMPERATURE THERMOWELL IN COMPRESSOR 2 E-X-6521 ON COMPRESSOR PACKAGE | FA_PET | VALID | 1720 | PSTW | N | N |  | C | C | C
E-66-HV-8995 | 2IN GATE VALVE THERMAL OXIDATION ON LEVEL TRANSMITTER-GWR BRIDLE E66LT006 | FA_PEVG | VALID | 1729 | VAGA | N | N |  | C | C | C
E-66-HV-8999 | 2IN GATE VALVE THERMAL OXIDATION ON THERMAL OXIDISER LLP KO DRUM E-V-6601 | FA_PEVG | VALID | 1729 | VAGA | N | N |  | C | C | C
E-66-HV-9015 | 2IN GATE VALVE THERMAL OXIDATION ON LEVEL TRANSMITTER-GWR BRIDLE E66LT008 | FA_PEVG | VALID | 1729 | VAGA | N | N |  | C | C | C
E-67-HV-5478 | 3IN BALL VALVE SLUDGE FROM CPI SEPARATOR E-X-6706 TO SLUDGE SUMP E-Z-6702 | FA_PEVB | VALID | 1722 | VABA | N | N |  | C | C | C
E-67-HV-5479 | 3IN BALL VALVE SLUDGE FROM CPI SEPARATOR E-X-6706 TO SLUDGE SUMP E-Z-6702 | FA_PEVB | VALID | 1722 | VABA | N | N |  | C | C | C
E-67-HV-5480 | 3IN BALL VALVE SLUDGE FROM CPI SEPARATOR E-X-6706 TO SLUDGE SUMP E-Z-6702 | FA_PEVB | VALID | 1722 | VABA | N | N |  | C | C | C
E-67-HV-5481 | 3IN BALL VALVE SLUDGE FROM CPI SEPARATOR E-X-6706 TO SLUDGE SUMP E-Z-6702 | FA_PEVB | VALID | 1722 | VABA | N | N |  | C | C | C
R-81-HV-3114 | 1/2IN GATE VALVE FROM P-8122B JOCKEY PUMP DISCHARGE TO 81-LCP-8122B (LO) | FA_PEVG | VALID | 1729 | VAGA | N | N |  | C | C | C
E67PDT070 | PRESSURE DIFFERENTIAL TRANSMITTER ON PRODUCED WATER PRE-FILTER E-FL-6701A | FA_INDMT | VALID | 1905 | PSPT | N | N |  | B | B | B
E67PDT080 | PRESSURE DIFFERENTIAL TRANSMITTER ON PRODUCED WATER PRE-FILTER E-FL-6701B | FA_INDMT | VALID | 1905 | PSPT | N | N |  | B | B | B
E67PG382 | PRESSURE GAUGE FROM CPI OIL PUMP E-P-6707A TO SKIMMED OIL VESSEL E-V-6702 | FA_INDI | VALID |  |  | N | N |  | C | C | C
E67PG383 | PRESSURE GAUGE FROM CPI OIL PUMP E-P-6707B TO SKIMMED OIL VESSEL E-V-6702 | FA_INDI | VALID |  |  | N | N |  | C | C | C
E-67-SCJ-003 | SAMPLE CONNECTION FROM CPI SEPARATOR E-X-6706 TO CPI OUTLET SUMP E-Z-6701 | FA_PEG | VALID | 2114 | PICA | N | N |  | A | A | A
E-67-SPRS-069 | 4IN REMOVABLE SPOOL FROM LP FUEL GAS HEADER TO FUEL GAS STRIPPER E-V-6703 | FA_PEG | VALID | 2114 | PICA | N | N |  | A | A | A
NOTAG-1401 | 1IN MANUAL ACTUATOR 3-WAY VALVE ATM VENT IN WATER SPRAY SYSTEM E-SVZ-8101 | FA_PEVM | VALID | 1732 | VAMO | N | N |  | B | B | B
NOTAG-1407 | 1IN MANUAL ACTUATOR 3-WAY VALVE ATM VENT IN WATER SPRAY SYSTEM E-SVZ-8102 | FA_PEVM | VALID | 1732 | VAMO | N | N |  | B | B | B
E78DGRR683 | OPEN PATH GAS DETECTOR RECEIVER IN RICH MEG STORAGE TANK & TRANSFER PUMPS | FA_SQFDG | VALID | 1402 | FGBH | N | N |  | A | A | A
E78DGRR685 | OPEN PATH GAS DETECTOR RECEIVER IN RICH MEG STORAGE TANK & TRANSFER PUMPS | FA_SQFDG | VALID | 1402 | FGBH | N | N |  | A | A | A
E78DGRT676 | OPEN PATH GAS DETECTOR TRANSMITTER IN LEAN MEG STORAGE TANK & EXPORT PUMP | FA_SQFDG | VALID | 1402 | FGBH | N | N |  | A | A | A
E78DGRT677 | OPEN PATH GAS DETECTOR TRANSMITTER IN LEAN MEG STORAGE TANK & EXPORT PUMP | FA_SQFDG | VALID | 1402 | FGBH | N | N |  | A | A | A
E78DGRT678 | OPEN PATH GAS DETECTOR TRANSMITTER IN LEAN MEG STORAGE TANK & EXPORT PUMP | FA_SQFDG | VALID | 1402 | FGBH | N | N |  | A | A | A
E78DGRT680 | OPEN PATH GAS DETECTOR TRANSMITTER IN LEAN MEG STORAGE TANK & EXPORT PUMP | FA_SQFDG | VALID | 1402 | FGBH | N | N |  | A | A | A
NOTAG-1413 | 1IN MANUAL ACTUATOR 3-WAY VALVE ATM VENT IN WATER SPRAY SYSTEM E-SVZ-8103 | FA_PEVM | VALID | 1732 | VAMO | N | N |  | B | B | B
NOTAG-1419 | 1IN MANUAL ACTUATOR 3-WAY VALVE ATM VENT IN WATER SPRAY SYSTEM E-SVZ-8104 | FA_PEVM | VALID | 1732 | VAMO | N | N |  | B | B | B
NOTAG-1425 | 1IN MANUAL ACTUATOR 3-WAY VALVE ATM VENT IN WATER SPRAY SYSTEM E-SVZ-8105 | FA_PEVM | VALID | 1732 | VAMO | N | N |  | B | B | B
NOTAG-1488 | OPEN PATH GAS DETECTOR RECEIVER IN RICH MEG STORAGE TANK & TRANSFER PUMPS | FA_SQFDG | VALID |  |  | N | N |  | A | A | A
E-81-HV-4266 | 6IN BALL VALVE FIRE WATER IN FIRE WATER DISTRIBUTION FOR PLANT NORTH (NC) | FA_PEVB | VALID | 1722 | VABA | N | N |  | C | C | C
E-81-HV-4267 | 6IN BALL VALVE FIRE WATER IN FIRE WATER DISTRIBUTION FOR PLANT NORTH (NC) | FA_PEVB | VALID | 1722 | VABA | N | N |  | C | C | C
E-81-HV-4272 | 6IN BALL VALVE FIRE WATER IN FIRE WATER DISTRIBUTION FOR PLANT NORTH (NC) | FA_PEVB | VALID | 1722 | VABA | N | N |  | C | C | C
E-81-HV-4273 | 6IN BALL VALVE FIRE WATER IN FIRE WATER DISTRIBUTION FOR PLANT NORTH (NC) | FA_PEVB | VALID | 1722 | VABA | N | N |  | C | C | C
E81PG064 | PRESSURE GAUGE FOR FIRE WATER OFF-LOADING PUMP SUCTION PRESSURE E-P-8103A | FA_INDI | VALID |  |  | N | N |  | C | C | C
E81PG066 | PRESSURE GAUGE FOR FIRE WATER OFF-LOADING PUMP SUCTION PRESSURE E-P-8103B | FA_INDI | VALID |  |  | N | N |  | C | C | C
E81PG068 | PRESSURE GAUGE FOR FIRE WATER OFF-LOADING PUMP SUCTION PRESSURE E-P-8103C | FA_INDI | VALID |  |  | N | N |  | C | C | C
E81PG070 | PRESSURE GAUGE FOR FIRE WATER OFF-LOADING PUMP SUCTION PRESSURE E-P-8103D | FA_INDI | VALID |  |  | N | N |  | C | C | C
R81FE001 | FLOW ELEMENT FROM TEST LINE FROM FIRE WATER MAIN PUMPS TO FIRE WATER TANK | FA_INDMS | VALID | 1569 |  | N | N |  | B | B | B
E91RO067A | RESTRICTOR-6.6MM ORIFICE IN SGT-200 SINGLE SHAFT E-X-9111 SEAL AIR SYSTEM | FA_PEO | VALID | 1657 | ROGN | N | N |  | C | C | C
E91RO067B | RESTRICTOR-6.6MM ORIFICE IN SGT-200 SINGLE SHAFT E-X-9121 SEAL AIR SYSTEM | FA_PEO | VALID | 1657 | ROGN | N | N |  | C | C | C
E91RO067C | RESTRICTOR-6.6MM ORIFICE IN SGT-200 SINGLE SHAFT E-X-9131 SEAL AIR SYSTEM | FA_PEO | VALID | 1657 | ROGN | N | N |  | C | C | C
E91RO067D | RESTRICTOR-6.6MM ORIFICE IN SGT-200 SINGLE SHAFT E-X-9141 SEAL AIR SYSTEM | FA_PEO | VALID | 1657 | ROGN | N | N |  | C | C | C
E91RO286A | RESTRICTOR-6.0MM ORIFICE IN SGT-200 SINGLE SHAFT E-X-9111 SEAL AIR SYSTEM | FA_PEO | VALID | 1657 | ROGN | N | N |  | C | C | C
E91RO286B | RESTRICTOR-6.0MM ORIFICE IN SGT-200 SINGLE SHAFT E-X-9121 SEAL AIR SYSTEM | FA_PEO | VALID | 1657 | ROGN | N | N |  | C | C | C
E91RO286C | RESTRICTOR-6.0MM ORIFICE IN SGT-200 SINGLE SHAFT E-X-9131 SEAL AIR SYSTEM | FA_PEO | VALID | 1657 | ROGN | N | N |  | C | C | C
E91RO286D | RESTRICTOR-6.0MM ORIFICE IN SGT-200 SINGLE SHAFT E-X-9141 SEAL AIR SYSTEM | FA_PEO | VALID | 1657 | ROGN | N | N |  | C | C | C
E91SE285A | KEY PHASOR-GENERATOR IN SGT-200 SINGLE SHAFT E-X-9111 DRIVEN UNIT PACKAGE | FA_INDMS | VALID | 1569 |  | N | N |  | B | B | B
E91SE285B | KEY PHASOR-GENERATOR IN SGT-200 SINGLE SHAFT E-X-9121 DRIVEN UNIT PACKAGE | FA_INDMS | VALID | 1569 |  | N | N |  | B | B | B
E91SE285C | KEY PHASOR-GENERATOR IN SGT-200 SINGLE SHAFT E-X-9131 DRIVEN UNIT PACKAGE | FA_INDMS | VALID | 1569 |  | N | N |  | B | B | B
E91SE285D | KEY PHASOR-GENERATOR IN SGT-200 SINGLE SHAFT E-X-9141 DRIVEN UNIT PACKAGE | FA_INDMS | VALID | 1569 |  | N | N |  | B | B | B
E25XZZSC253 | LIMIT SWITCH CLOSE FOR SIS ON-OFF VALVE EXZV253 IN FUEL GAS SKID E-X-2512 | FA_INDS | VALID | 41348 | PSSG | N | N | X | B | B | A
E25XZZSC254 | LIMIT SWITCH CLOSE FOR SIS ON-OFF VALVE EXZV254 IN FUEL GAS SKID E-X-2512 | FA_INDS | VALID | 41348 | PSSG | N | N | X | B | B | A
E25XZZSC255 | LIMIT SWITCH CLOSE FOR SIS ON-OFF VALVE EXZV255 IN FUEL GAS SKID E-X-2512 | FA_INDS | VALID | 41348 | PSSG | N | N | X | B | B | A
E25XZZSC256 | LIMIT SWITCH CLOSE FOR SIS ON-OFF VALVE EXZV256 IN FUEL GAS SKID E-X-2512 | FA_INDS | VALID | 41348 | PSSG | N | N | X | B | B | A
E-IAM-9111 | INSTRUMENT AIR MANIFOLD IN SGT-200 SINGLE SHAFT E-X-9111 AIR DISTRIBUTION | FA_PEM | VALID | 2019 | DC | N | N |  | B | B | B
E-IAM-9121 | INSTRUMENT AIR MANIFOLD IN SGT-200 SINGLE SHAFT E-X-9121 AIR DISTRIBUTION | FA_PEM | VALID | 2019 | DC | N | N |  | B | B | B
E-IAM-9131 | INSTRUMENT AIR MANIFOLD IN SGT-200 SINGLE SHAFT E-X-9131 AIR DISTRIBUTION | FA_PEM | VALID | 2019 | DC | N | N |  | B | B | B
E-IAM-9141 | INSTRUMENT AIR MANIFOLD IN SGT-200 SINGLE SHAFT E-X-9141 AIR DISTRIBUTION | FA_PEM | VALID | 2019 | DC | N | N |  | B | B | B
E-52-SPCP-010 | CALIBRATION POT IN CHEMICAL INJECTION PACKAGE E-X-5203 (SODIUM CARBONATE) | FA_PEG | VALID | 2114 | PICA | N | N |  | A | A | A
E-52-SPCP-011 | CALIBRATION POT IN CHEMICAL INJECTION PACKAGE E-X-5203 (SODIUM CARBONATE) | FA_PEG | VALID | 2114 | PICA | N | N |  | A | A | A
E-51-SPDB-005 | 1/2IN SAFETY BLOCK VALVE ON ONSHORE CORROSION INHIBITOR EP5107A DISCHARGE | FA_PEG | VALID | 2114 | PICA | N | N |  | A | A | A
E-51-SPDB-006 | 1/2IN SAFETY BLOCK VALVE ON ONSHORE CORROSION INHIBITOR EP5107A DISCHARGE | FA_PEG | VALID | 2114 | PICA | N | N |  | A | A | A
E-51-SPDB-007 | 1/2IN SAFETY BLOCK VALVE ON ONSHORE CORROSION INHIBITOR EP5107A DISCHARGE | FA_PEG | VALID | 2114 | PICA | N | N |  | A | A | A
E-51-SPDB-008 | 1/2IN SAFETY BLOCK VALVE ON ONSHORE CORROSION INHIBITOR EP5107A DISCHARGE | FA_PEG | VALID | 2114 | PICA | N | N |  | A | A | A
E29RO081 | 3/4IN RESTRICTION ORIFICE IN LEAN MEG BOOSTER PUMP SEAL PLAN-65 E-P-2903A | FA_PEO | VALID | 1657 | ROGN | N | N |  | C | C | C
E29RO082 | 3/4IN RESTRICTION ORIFICE IN LEAN MEG BOOSTER PUMP SEAL PLAN-65 E-P-2903B | FA_PEO | VALID | 1657 | ROGN | N | N |  | C | C | C
E29RO083 | 3/4IN RESTRICTION ORIFICE IN LEAN MEG BOOSTER PUMP SEAL PLAN-65 E-P-2903C | FA_PEO | VALID | 1657 | ROGN | N | N |  | C | C | C
E30PT640 | PRESSURE TRANSMITTER IN RECOVERED MEG RETURN PUMP SEAL PLAN-53B E-P-3007A | FA_INDMT | VALID | 1905 | TXGA | N | N |  | B | B | B
E30PT642 | PRESSURE TRANSMITTER IN RECOVERED MEG RETURN PUMP SEAL PLAN-53B E-P-3007B | FA_INDMT | VALID | 1905 | TXGA | N | N |  | B | B | B
E87PT392 | PRESSURE TRANSMITTER ON AIR RECEIVER E-V-8731 IN STARTING SYSTEM E-X-8731 | FA_INDMT | VALID | 1905 | TXGA | N | N |  | B | B | B
E-EDB-8802A-01 | CCT-001 E-IPD-8800 CCB CONTROL SYSTEM POWER DISTRIBUTION BOARD 1 FEEDER-1 | FA_EEPBA | VALID | 63762 | ESCB | N | N |  | A | A | A
E-EDB-8802B-01 | CCT-001 E-IPD-8800 CCB CONTROL SYSTEM POWER DISTRIBUTION BOARD 1 FEEDER-2 | FA_EEPBA | VALID | 63762 | ESCB | N | N |  | A | A | A
NOTAG-0044 | COOLING SYSTEM JACKET WATER FILLING CONN BALL VALVE (LC) EM GEN E-GE-8711 | FA_PEVB | VALID | 1722 | VABA | N | N |  | C | C | C
NOTAG-0046 | COOLING SYSTEM AFTER COOLER FILLING CONN BALL VALVE (LC) EM GEN E-GE-8711 | FA_PEVB | VALID | 1722 | VABA | N | N |  | C | C | C
E46RO370 | RESTRICTION ORIFICE FROM PRESSURISATION GAS TO TSA INLET SCRUBBER E-V-2521 | FA_PEO | VALID | 1657 | ROGN | N | N |  | C | C | C
R21PSV124 | PRESSURE RELIEF VALVE FROM FIRE WATER MAIN TO V-2151A/B FOAM BLADDER TANK | FA_PESC | VALID | 1735 | VASC | N | N |  | A | A | A
R21FT357 | FLOW METER IN CONDENSATE EXPORT METERING PACKAGE-SAMPLING SYSTEM R-X-2130 | FA_INAM | VALID | 1581 | PSFS | N | N |  | B | B | B
E-EDB-8503-02-ELL01 | FLOOD LIGHT FIXTURE (70W HPS) IN STREET LIGHT & PERIMETER LIGHTING LAYOUT | FA_EECF | VALID | 1494 | LIEL | N | N |  | A | A | A
E-EDB-8503-02-ELL02 | FLOOD LIGHT FIXTURE (70W HPS) IN STREET LIGHT & PERIMETER LIGHTING LAYOUT | FA_EECF | VALID | 1494 | LIEL | N | N |  | A | A | A
E-EDB-8503-02-ELL03 | FLOOD LIGHT FIXTURE (70W HPS) IN STREET LIGHT & PERIMETER LIGHTING LAYOUT | FA_EECF | VALID | 1494 | LIEL | N | N |  | A | A | A
E-EDB-8503-02-ELL04 | FLOOD LIGHT FIXTURE (70W HPS) IN STREET LIGHT & PERIMETER LIGHTING LAYOUT | FA_EECF | VALID | 1494 | LIEL | N | N |  | A | A | A
E-EDB-8503-02-ELL05 | FLOOD LIGHT FIXTURE (70W HPS) IN STREET LIGHT & PERIMETER LIGHTING LAYOUT | FA_EECF | VALID | 1494 | LIEL | N | N |  | A | A | A
E-EDB-8503-02-ELL06 | FLOOD LIGHT FIXTURE (70W HPS) IN STREET LIGHT & PERIMETER LIGHTING LAYOUT | FA_EECF | VALID | 1494 | LIEL | N | N |  | A | A | A
E-EDB-8503-02-ELL07 | FLOOD LIGHT FIXTURE (70W HPS) IN STREET LIGHT & PERIMETER LIGHTING LAYOUT | FA_EECF | VALID | 1494 | LIEL | N | N |  | A | A | A
E-EDB-8503-03-ELL01 | FLOOD LIGHT FIXTURE (70W HPS) IN STREET LIGHT & PERIMETER LIGHTING LAYOUT | FA_EECF | VALID | 1494 | LIEL | N | N |  | A | A | A
E-EDB-8503-03-ELL02 | FLOOD LIGHT FIXTURE (70W HPS) IN STREET LIGHT & PERIMETER LIGHTING LAYOUT | FA_EECF | VALID | 1494 | LIEL | N | N |  | A | A | A
E-EDB-8503-03-ELL03 | FLOOD LIGHT FIXTURE (70W HPS) IN STREET LIGHT & PERIMETER LIGHTING LAYOUT | FA_EECF | VALID | 1494 | LIEL | N | N |  | A | A | A
E-EDB-8503-03-ELL04 | FLOOD LIGHT FIXTURE (70W HPS) IN STREET LIGHT & PERIMETER LIGHTING LAYOUT | FA_EECF | VALID | 1494 | LIEL | N | N |  | A | A | A
E-EDB-8503-03-ELL05 | FLOOD LIGHT FIXTURE (70W HPS) IN STREET LIGHT & PERIMETER LIGHTING LAYOUT | FA_EECF | VALID | 1494 | LIEL | N | N |  | A | A | A
E-EDB-8503-03-ELL06 | FLOOD LIGHT FIXTURE (70W HPS) IN STREET LIGHT & PERIMETER LIGHTING LAYOUT | FA_EECF | VALID | 1494 | LIEL | N | N |  | A | A | A
E-EDB-8503-03-ELL07 | FLOOD LIGHT FIXTURE (70W HPS) IN STREET LIGHT & PERIMETER LIGHTING LAYOUT | FA_EECF | VALID | 1494 | LIEL | N | N |  | A | A | A
E-EDB-8503-03-ELL08 | FLOOD LIGHT FIXTURE (70W HPS) IN STREET LIGHT & PERIMETER LIGHTING LAYOUT | FA_EECF | VALID | 1494 | LIEL | N | N |  | A | A | A
E-EDB-8503-03-ELL09 | FLOOD LIGHT FIXTURE (70W HPS) IN STREET LIGHT & PERIMETER LIGHTING LAYOUT | FA_EECF | VALID | 1494 | LIEL | N | N |  | A | A | A
E-EDB-8503-03-ELL10 | FLOOD LIGHT FIXTURE (70W HPS) IN STREET LIGHT & PERIMETER LIGHTING LAYOUT | FA_EECF | VALID | 1494 | LIEL | N | N |  | A | A | A
E-EDB-8503-03-ELL11 | FLOOD LIGHT FIXTURE (70W HPS) IN STREET LIGHT & PERIMETER LIGHTING LAYOUT | FA_EECF | VALID | 1494 | LIEL | N | N |  | A | A | A
E-EDB-8503-03-ELL12 | FLOOD LIGHT FIXTURE (70W HPS) IN STREET LIGHT & PERIMETER LIGHTING LAYOUT | FA_EECF | VALID | 1494 | LIEL | N | N |  | A | A | A
E-EDB-8503-04-ELL01 | FLOOD LIGHT FIXTURE (70W HPS) IN STREET LIGHT & PERIMETER LIGHTING LAYOUT | FA_EECF | VALID | 1494 | LIEL | N | N |  | A | A | A
E-EDB-8503-04-ELL02 | FLOOD LIGHT FIXTURE (70W HPS) IN STREET LIGHT & PERIMETER LIGHTING LAYOUT | FA_EECF | VALID | 1494 | LIEL | N | N |  | A | A | A
E-EDB-8503-04-ELL03 | FLOOD LIGHT FIXTURE (70W HPS) IN STREET LIGHT & PERIMETER LIGHTING LAYOUT | FA_EECF | VALID | 1494 | LIEL | N | N |  | A | A | A
E-EDB-8503-04-ELL04 | FLOOD LIGHT FIXTURE (70W HPS) IN STREET LIGHT & PERIMETER LIGHTING LAYOUT | FA_EECF | VALID | 1494 | LIEL | N | N |  | A | A | A
E-EDB-8503-04-ELL05 | FLOOD LIGHT FIXTURE (70W HPS) IN STREET LIGHT & PERIMETER LIGHTING LAYOUT | FA_EECF | VALID | 1494 | LIEL | N | N |  | A | A | A
E-EDB-8503-04-ELL06 | FLOOD LIGHT FIXTURE (70W HPS) IN STREET LIGHT & PERIMETER LIGHTING LAYOUT | FA_EECF | VALID | 1494 | LIEL | N | N |  | A | A | A
E-EDB-8503-04-ELL07 | FLOOD LIGHT FIXTURE (70W HPS) IN STREET LIGHT & PERIMETER LIGHTING LAYOUT | FA_EECF | VALID | 1494 | LIEL | N | N |  | A | A | A
E-EDB-8503-04-ELL08 | FLOOD LIGHT FIXTURE (70W HPS) IN STREET LIGHT & PERIMETER LIGHTING LAYOUT | FA_EECF | VALID | 1494 | LIEL | N | N |  | A | A | A
E-EDB-8503-04-ELL09 | FLOOD LIGHT FIXTURE (70W HPS) IN STREET LIGHT & PERIMETER LIGHTING LAYOUT | FA_EECF | VALID | 1494 | LIEL | N | N |  | A | A | A
E-EDB-8503-04-ELL10 | FLOOD LIGHT FIXTURE (70W HPS) IN STREET LIGHT & PERIMETER LIGHTING LAYOUT | FA_EECF | VALID | 1494 | LIEL | N | N |  | A | A | A
E25XV001 | 12IN ON-OFF VALVE PROCESS HYDROCARBON GAS FROM GF INLET COMPRESSOR TO TSA | FA_PEVB | VALID | 1731 | VCGN | N | N |  | C | C | C
E-EDB-8501-01-ELL01 | FLOOD LIGHT FIXTURE (70W HPS) IN STREET LIGHT & PERIMETER LIGHTING LAYOUT | FA_EECF | VALID | 1494 | LIEL | N | N |  | A | A | A
E-EDB-8501-01-ELL02 | FLOOD LIGHT FIXTURE (70W HPS) IN STREET LIGHT & PERIMETER LIGHTING LAYOUT | FA_EECF | VALID | 1494 | LIEL | N | N |  | A | A | A
E-EDB-8501-01-ELL03 | FLOOD LIGHT FIXTURE (70W HPS) IN STREET LIGHT & PERIMETER LIGHTING LAYOUT | FA_EECF | VALID | 1494 | LIEL | N | N |  | A | A | A
E-EDB-8501-01-ELL04 | FLOOD LIGHT FIXTURE (70W HPS) IN STREET LIGHT & PERIMETER LIGHTING LAYOUT | FA_EECF | VALID | 1494 | LIEL | N | N |  | A | A | A
E-EDB-8501-01-ELL05 | FLOOD LIGHT FIXTURE (70W HPS) IN STREET LIGHT & PERIMETER LIGHTING LAYOUT | FA_EECF | VALID | 1494 | LIEL | N | N |  | A | A | A
E-EDB-8501-01-ELL06 | FLOOD LIGHT FIXTURE (70W HPS) IN STREET LIGHT & PERIMETER LIGHTING LAYOUT | FA_EECF | VALID | 1494 | LIEL | N | N |  | A | A | A
E-EDB-8501-01-ELL07 | FLOOD LIGHT FIXTURE (70W HPS) IN STREET LIGHT & PERIMETER LIGHTING LAYOUT | FA_EECF | VALID | 1494 | LIEL | N | N |  | A | A | A
E-EDB-8501-01-ELL08 | FLOOD LIGHT FIXTURE (70W HPS) IN STREET LIGHT & PERIMETER LIGHTING LAYOUT | FA_EECF | VALID | 1494 | LIEL | N | N |  | A | A | A
E-EDB-8501-01-ELL09 | FLOOD LIGHT FIXTURE (70W HPS) IN STREET LIGHT & PERIMETER LIGHTING LAYOUT | FA_EECF | VALID | 1494 | LIEL | N | N |  | A | A | A
E-EDB-8501-01-ELL10 | FLOOD LIGHT FIXTURE (70W HPS) IN STREET LIGHT & PERIMETER LIGHTING LAYOUT | FA_EECF | VALID | 1494 | LIEL | N | N |  | A | A | A
E-EDB-8501-01-ELL11 | FLOOD LIGHT FIXTURE (70W HPS) IN STREET LIGHT & PERIMETER LIGHTING LAYOUT | FA_EECF | VALID | 1494 | LIEL | N | N |  | A | A | A
E-EDB-8501-01-ELL12 | FLOOD LIGHT FIXTURE (70W HPS) IN STREET LIGHT & PERIMETER LIGHTING LAYOUT | FA_EECF | VALID | 1494 | LIEL | N | N |  | A | A | A
E-EDB-8501-01-ELL13 | FLOOD LIGHT FIXTURE (70W HPS) IN STREET LIGHT & PERIMETER LIGHTING LAYOUT | FA_EECF | VALID | 1494 | LIEL | N | N |  | A | A | A
E-EDB-8501-01-ELL14 | FLOOD LIGHT FIXTURE (70W HPS) IN STREET LIGHT & PERIMETER LIGHTING LAYOUT | FA_EECF | VALID | 1494 | LIEL | N | N |  | A | A | A
E-EDB-8501-01-ELL15 | FLOOD LIGHT FIXTURE (70W HPS) IN STREET LIGHT & PERIMETER LIGHTING LAYOUT | FA_EECF | VALID | 1494 | LIEL | N | N |  | A | A | A
E-EDB-8501-01-ELL16 | FLOOD LIGHT FIXTURE (70W HPS) IN STREET LIGHT & PERIMETER LIGHTING LAYOUT | FA_EECF | VALID | 1494 | LIEL | N | N |  | A | A | A
E-EDB-8501-01-ELL17 | FLOOD LIGHT FIXTURE (70W HPS) IN STREET LIGHT & PERIMETER LIGHTING LAYOUT | FA_EECF | VALID | 1494 | LIEL | N | N |  | A | A | A
E-EDB-8501-01-ELL18 | FLOOD LIGHT FIXTURE (70W HPS) IN STREET LIGHT & PERIMETER LIGHTING LAYOUT | FA_EECF | VALID | 1494 | LIEL | N | N |  | A | A | A
E-EDB-8501-02-ELL01 | FLOOD LIGHT FIXTURE (70W HPS) IN STREET LIGHT & PERIMETER LIGHTING LAYOUT | FA_EECF | VALID | 1494 | LIEL | N | N |  | A | A | A
E-EDB-8501-02-ELL02 | FLOOD LIGHT FIXTURE (70W HPS) IN STREET LIGHT & PERIMETER LIGHTING LAYOUT | FA_EECF | VALID | 1494 | LIEL | N | N |  | A | A | A
E-EDB-8501-02-ELL03 | FLOOD LIGHT FIXTURE (70W HPS) IN STREET LIGHT & PERIMETER LIGHTING LAYOUT | FA_EECF | VALID | 1494 | LIEL | N | N |  | A | A | A
E-EDB-8501-02-ELL04 | FLOOD LIGHT FIXTURE (70W HPS) IN STREET LIGHT & PERIMETER LIGHTING LAYOUT | FA_EECF | VALID | 1494 | LIEL | N | N |  | A | A | A
E-EDB-8501-02-ELL05 | FLOOD LIGHT FIXTURE (70W HPS) IN STREET LIGHT & PERIMETER LIGHTING LAYOUT | FA_EECF | VALID | 1494 | LIEL | N | N |  | A | A | A
E-EDB-8501-02-ELL06 | FLOOD LIGHT FIXTURE (70W HPS) IN STREET LIGHT & PERIMETER LIGHTING LAYOUT | FA_EECF | VALID | 1494 | LIEL | N | N |  | A | A | A
E-EDB-8501-02-ELL07 | FLOOD LIGHT FIXTURE (70W HPS) IN STREET LIGHT & PERIMETER LIGHTING LAYOUT | FA_EECF | VALID | 1494 | LIEL | N | N |  | A | A | A
E-EDB-8501-02-ELL08 | FLOOD LIGHT FIXTURE (70W HPS) IN STREET LIGHT & PERIMETER LIGHTING LAYOUT | FA_EECF | VALID | 1494 | LIEL | N | N |  | A | A | A
E-EDB-8501-02-ELL09 | FLOOD LIGHT FIXTURE (70W HPS) IN STREET LIGHT & PERIMETER LIGHTING LAYOUT | FA_EECF | VALID | 1494 | LIEL | N | N |  | A | A | A
E-EDB-8501-02-ELL10 | FLOOD LIGHT FIXTURE (70W HPS) IN STREET LIGHT & PERIMETER LIGHTING LAYOUT | FA_EECF | VALID | 1494 | LIEL | N | N |  | A | A | A
E-EDB-8501-02-ELL11 | FLOOD LIGHT FIXTURE (70W HPS) IN STREET LIGHT & PERIMETER LIGHTING LAYOUT | FA_EECF | VALID | 1494 | LIEL | N | N |  | A | A | A
E-EDB-8501-02-ELL12 | FLOOD LIGHT FIXTURE (70W HPS) IN STREET LIGHT & PERIMETER LIGHTING LAYOUT | FA_EECF | VALID | 1494 | LIEL | N | N |  | A | A | A
E-EDB-8501-02-ELL13 | FLOOD LIGHT FIXTURE (70W HPS) IN STREET LIGHT & PERIMETER LIGHTING LAYOUT | FA_EECF | VALID | 1494 | LIEL | N | N |  | A | A | A
E-EDB-8501-02-ELL14 | FLOOD LIGHT FIXTURE (70W HPS) IN STREET LIGHT & PERIMETER LIGHTING LAYOUT | FA_EECF | VALID | 1494 | LIEL | N | N |  | A | A | A
E-EDB-8501-02-ELL15 | FLOOD LIGHT FIXTURE (70W HPS) IN STREET LIGHT & PERIMETER LIGHTING LAYOUT | FA_EECF | VALID | 1494 | LIEL | N | N |  | A | A | A
E-EDB-8501-02-ELL16 | FLOOD LIGHT FIXTURE (70W HPS) IN STREET LIGHT & PERIMETER LIGHTING LAYOUT | FA_EECF | VALID | 1494 | LIEL | N | N |  | A | A | A
E-EDB-8501-02-ELL17 | FLOOD LIGHT FIXTURE (70W HPS) IN STREET LIGHT & PERIMETER LIGHTING LAYOUT | FA_EECF | VALID | 1494 | LIEL | N | N |  | A | A | A
E-EDB-8501-02-ELL18 | FLOOD LIGHT FIXTURE (70W HPS) IN STREET LIGHT & PERIMETER LIGHTING LAYOUT | FA_EECF | VALID | 1494 | LIEL | N | N |  | A | A | A
E-EDB-8501-03-ELL01 | FLOOD LIGHT FIXTURE (70W HPS) IN STREET LIGHT & PERIMETER LIGHTING LAYOUT | FA_EECF | VALID | 1494 | LIEL | N | N |  | A | A | A
E-EDB-8501-03-ELL02 | FLOOD LIGHT FIXTURE (70W HPS) IN STREET LIGHT & PERIMETER LIGHTING LAYOUT | FA_EECF | VALID | 1494 | LIEL | N | N |  | A | A | A
E-EDB-8501-03-ELL03 | FLOOD LIGHT FIXTURE (70W HPS) IN STREET LIGHT & PERIMETER LIGHTING LAYOUT | FA_EECF | VALID | 1494 | LIEL | N | N |  | A | A | A
E-EDB-8501-03-ELL04 | FLOOD LIGHT FIXTURE (70W HPS) IN STREET LIGHT & PERIMETER LIGHTING LAYOUT | FA_EECF | VALID | 1494 | LIEL | N | N |  | A | A | A
E-EDB-8501-03-ELL05 | FLOOD LIGHT FIXTURE (70W HPS) IN STREET LIGHT & PERIMETER LIGHTING LAYOUT | FA_EECF | VALID | 1494 | LIEL | N | N |  | A | A | A
E-EDB-8501-03-ELL06 | FLOOD LIGHT FIXTURE (70W HPS) IN STREET LIGHT & PERIMETER LIGHTING LAYOUT | FA_EECF | VALID | 1494 | LIEL | N | N |  | A | A | A
E-EDB-8501-03-ELL07 | FLOOD LIGHT FIXTURE (70W HPS) IN STREET LIGHT & PERIMETER LIGHTING LAYOUT | FA_EECF | VALID | 1494 | LIEL | N | N |  | A | A | A
E-EDB-8501-03-ELL08 | FLOOD LIGHT FIXTURE (70W HPS) IN STREET LIGHT & PERIMETER LIGHTING LAYOUT | FA_EECF | VALID | 1494 | LIEL | N | N |  | A | A | A
E-EDB-8501-03-ELL09 | FLOOD LIGHT FIXTURE (70W HPS) IN STREET LIGHT & PERIMETER LIGHTING LAYOUT | FA_EECF | VALID | 1494 | LIEL | N | N |  | A | A | A
E-EDB-8501-03-ELL10 | FLOOD LIGHT FIXTURE (70W HPS) IN STREET LIGHT & PERIMETER LIGHTING LAYOUT | FA_EECF | VALID | 1494 | LIEL | N | N |  | A | A | A
E-EDB-8501-03-ELL11 | FLOOD LIGHT FIXTURE (70W HPS) IN STREET LIGHT & PERIMETER LIGHTING LAYOUT | FA_EECF | VALID | 1494 | LIEL | N | N |  | A | A | A
E-EDB-8501-03-ELL12 | FLOOD LIGHT FIXTURE (70W HPS) IN STREET LIGHT & PERIMETER LIGHTING LAYOUT | FA_EECF | VALID | 1494 | LIEL | N | N |  | A | A | A
E-EDB-8501-03-ELL13 | FLOOD LIGHT FIXTURE (70W HPS) IN STREET LIGHT & PERIMETER LIGHTING LAYOUT | FA_EECF | VALID | 1494 | LIEL | N | N |  | A | A | A
E-EDB-8501-03-ELL14 | FLOOD LIGHT FIXTURE (70W HPS) IN STREET LIGHT & PERIMETER LIGHTING LAYOUT | FA_EECF | VALID | 1494 | LIEL | N | N |  | A | A | A
E-EDB-8501-03-ELL15 | FLOOD LIGHT FIXTURE (70W HPS) IN STREET LIGHT & PERIMETER LIGHTING LAYOUT | FA_EECF | VALID | 1494 | LIEL | N | N |  | A | A | A
E-EDB-8501-03-ELL16 | FLOOD LIGHT FIXTURE (70W HPS) IN STREET LIGHT & PERIMETER LIGHTING LAYOUT | FA_EECF | VALID | 1494 | LIEL | N | N |  | A | A | A
E-EDB-8501-03-ELL17 | FLOOD LIGHT FIXTURE (70W HPS) IN STREET LIGHT & PERIMETER LIGHTING LAYOUT | FA_EECF | VALID | 1494 | LIEL | N | N |  | A | A | A
E-EDB-8501-03-ELL18 | FLOOD LIGHT FIXTURE (70W HPS) IN STREET LIGHT & PERIMETER LIGHTING LAYOUT | FA_EECF | VALID | 1494 | LIEL | N | N |  | A | A | A
E-EDB-8501-04-ELL01 | FLOOD LIGHT FIXTURE (70W HPS) IN STREET LIGHT & PERIMETER LIGHTING LAYOUT | FA_EECF | VALID | 1494 | LIEL | N | N |  | A | A | A
E-EDB-8501-04-ELL02 | FLOOD LIGHT FIXTURE (70W HPS) IN STREET LIGHT & PERIMETER LIGHTING LAYOUT | FA_EECF | VALID | 1494 | LIEL | N | N |  | A | A | A
E-EDB-8501-04-ELL03 | FLOOD LIGHT FIXTURE (70W HPS) IN STREET LIGHT & PERIMETER LIGHTING LAYOUT | FA_EECF | VALID | 1494 | LIEL | N | N |  | A | A | A
E-EDB-8501-04-ELL04 | FLOOD LIGHT FIXTURE (70W HPS) IN STREET LIGHT & PERIMETER LIGHTING LAYOUT | FA_EECF | VALID | 1494 | LIEL | N | N |  | A | A | A
E-EDB-8501-04-ELL05 | FLOOD LIGHT FIXTURE (70W HPS) IN STREET LIGHT & PERIMETER LIGHTING LAYOUT | FA_EECF | VALID | 1494 | LIEL | N | N |  | A | A | A
E-EDB-8501-04-ELL06 | FLOOD LIGHT FIXTURE (70W HPS) IN STREET LIGHT & PERIMETER LIGHTING LAYOUT | FA_EECF | VALID | 1494 | LIEL | N | N |  | A | A | A
E-EDB-8501-04-ELL07 | FLOOD LIGHT FIXTURE (70W HPS) IN STREET LIGHT & PERIMETER LIGHTING LAYOUT | FA_EECF | VALID | 1494 | LIEL | N | N |  | A | A | A
E-EDB-8501-04-ELL08 | FLOOD LIGHT FIXTURE (70W HPS) IN STREET LIGHT & PERIMETER LIGHTING LAYOUT | FA_EECF | VALID | 1494 | LIEL | N | N |  | A | A | A
E-EDB-8501-04-ELL09 | FLOOD LIGHT FIXTURE (70W HPS) IN STREET LIGHT & PERIMETER LIGHTING LAYOUT | FA_EECF | VALID | 1494 | LIEL | N | N |  | A | A | A
E-EDB-8501-04-ELL10 | FLOOD LIGHT FIXTURE (70W HPS) IN STREET LIGHT & PERIMETER LIGHTING LAYOUT | FA_EECF | VALID | 1494 | LIEL | N | N |  | A | A | A
E-EDB-8501-04-ELL11 | FLOOD LIGHT FIXTURE (70W HPS) IN STREET LIGHT & PERIMETER LIGHTING LAYOUT | FA_EECF | VALID | 1494 | LIEL | N | N |  | A | A | A
E-EDB-8501-04-ELL12 | FLOOD LIGHT FIXTURE (70W HPS) IN STREET LIGHT & PERIMETER LIGHTING LAYOUT | FA_EECF | VALID | 1494 | LIEL | N | N |  | A | A | A
E-EDB-8501-04-ELL13 | FLOOD LIGHT FIXTURE (70W HPS) IN STREET LIGHT & PERIMETER LIGHTING LAYOUT | FA_EECF | VALID | 1494 | LIEL | N | N |  | A | A | A
E-EDB-8501-04-ELL14 | FLOOD LIGHT FIXTURE (70W HPS) IN STREET LIGHT & PERIMETER LIGHTING LAYOUT | FA_EECF | VALID | 1494 | LIEL | N | N |  | A | A | A
E-EDB-8501-04-ELL15 | FLOOD LIGHT FIXTURE (70W HPS) IN STREET LIGHT & PERIMETER LIGHTING LAYOUT | FA_EECF | VALID | 1494 | LIEL | N | N |  | A | A | A
E-EDB-8501-04-ELL16 | FLOOD LIGHT FIXTURE (70W HPS) IN STREET LIGHT & PERIMETER LIGHTING LAYOUT | FA_EECF | VALID | 1494 | LIEL | N | N |  | A | A | A
E-EDB-8501-04-ELL17 | FLOOD LIGHT FIXTURE (70W HPS) IN STREET LIGHT & PERIMETER LIGHTING LAYOUT | FA_EECF | VALID | 1494 | LIEL | N | N |  | A | A | A
E-EDB-8501-04-ELL18 | FLOOD LIGHT FIXTURE (70W HPS) IN STREET LIGHT & PERIMETER LIGHTING LAYOUT | FA_EECF | VALID | 1494 | LIEL | N | N |  | A | A | A
E-EDB-8502-01-ELL01 | FLOOD LIGHT FIXTURE (70W HPS) IN STREET LIGHT & PERIMETER LIGHTING LAYOUT | FA_EECF | VALID | 1494 | LIEL | N | N |  | A | A | A
E-EDB-8502-01-ELL02 | FLOOD LIGHT FIXTURE (70W HPS) IN STREET LIGHT & PERIMETER LIGHTING LAYOUT | FA_EECF | VALID | 1494 | LIEL | N | N |  | A | A | A
E-EDB-8502-01-ELL03 | FLOOD LIGHT FIXTURE (70W HPS) IN STREET LIGHT & PERIMETER LIGHTING LAYOUT | FA_EECF | VALID | 1494 | LIEL | N | N |  | A | A | A
E-EDB-8502-01-ELL04 | FLOOD LIGHT FIXTURE (70W HPS) IN STREET LIGHT & PERIMETER LIGHTING LAYOUT | FA_EECF | VALID | 1494 | LIEL | N | N |  | A | A | A
E-EDB-8502-01-ELL05 | FLOOD LIGHT FIXTURE (70W HPS) IN STREET LIGHT & PERIMETER LIGHTING LAYOUT | FA_EECF | VALID | 1494 | LIEL | N | N |  | A | A | A
E-EDB-8502-01-ELL06 | FLOOD LIGHT FIXTURE (70W HPS) IN STREET LIGHT & PERIMETER LIGHTING LAYOUT | FA_EECF | VALID | 1494 | LIEL | N | N |  | A | A | A
E-EDB-8502-01-ELL07 | FLOOD LIGHT FIXTURE (70W HPS) IN STREET LIGHT & PERIMETER LIGHTING LAYOUT | FA_EECF | VALID | 1494 | LIEL | N | N |  | A | A | A
E-EDB-8502-01-ELL08 | FLOOD LIGHT FIXTURE (70W HPS) IN STREET LIGHT & PERIMETER LIGHTING LAYOUT | FA_EECF | VALID | 1494 | LIEL | N | N |  | A | A | A
E-EDB-8502-01-ELL09 | FLOOD LIGHT FIXTURE (70W HPS) IN STREET LIGHT & PERIMETER LIGHTING LAYOUT | FA_EECF | VALID | 1494 | LIEL | N | N |  | A | A | A
E-EDB-8502-01-ELL10 | FLOOD LIGHT FIXTURE (70W HPS) IN STREET LIGHT & PERIMETER LIGHTING LAYOUT | FA_EECF | VALID | 1494 | LIEL | N | N |  | A | A | A
E-EDB-8502-01-ELL11 | FLOOD LIGHT FIXTURE (70W HPS) IN STREET LIGHT & PERIMETER LIGHTING LAYOUT | FA_EECF | VALID | 1494 | LIEL | N | N |  | A | A | A
E-EDB-8502-01-ELL12 | FLOOD LIGHT FIXTURE (70W HPS) IN STREET LIGHT & PERIMETER LIGHTING LAYOUT | FA_EECF | VALID | 1494 | LIEL | N | N |  | A | A | A
E-EDB-8502-01-ELL13 | FLOOD LIGHT FIXTURE (70W HPS) IN STREET LIGHT & PERIMETER LIGHTING LAYOUT | FA_EECF | VALID | 1494 | LIEL | N | N |  | A | A | A
E-EDB-8502-01-ELL14 | FLOOD LIGHT FIXTURE (70W HPS) IN STREET LIGHT & PERIMETER LIGHTING LAYOUT | FA_EECF | VALID | 1494 | LIEL | N | N |  | A | A | A
E-EDB-8502-01-ELL15 | FLOOD LIGHT FIXTURE (70W HPS) IN STREET LIGHT & PERIMETER LIGHTING LAYOUT | FA_EECF | VALID | 1494 | LIEL | N | N |  | A | A | A
E-EDB-8502-01-ELL16 | FLOOD LIGHT FIXTURE (70W HPS) IN STREET LIGHT & PERIMETER LIGHTING LAYOUT | FA_EECF | VALID | 1494 | LIEL | N | N |  | A | A | A
E-EDB-8502-01-ELL17 | FLOOD LIGHT FIXTURE (70W HPS) IN STREET LIGHT & PERIMETER LIGHTING LAYOUT | FA_EECF | VALID | 1494 | LIEL | N | N |  | A | A | A
E-EDB-8502-01-ELL18 | FLOOD LIGHT FIXTURE (70W HPS) IN STREET LIGHT & PERIMETER LIGHTING LAYOUT | FA_EECF | VALID | 1494 | LIEL | N | N |  | A | A | A
E-EDB-8502-02-ELL01 | FLOOD LIGHT FIXTURE (70W HPS) IN STREET LIGHT & PERIMETER LIGHTING LAYOUT | FA_EECF | VALID | 1494 | LIEL | N | N |  | A | A | A
E-EDB-8502-02-ELL02 | FLOOD LIGHT FIXTURE (70W HPS) IN STREET LIGHT & PERIMETER LIGHTING LAYOUT | FA_EECF | VALID | 1494 | LIEL | N | N |  | A | A | A
E-EDB-8502-02-ELL03 | FLOOD LIGHT FIXTURE (70W HPS) IN STREET LIGHT & PERIMETER LIGHTING LAYOUT | FA_EECF | VALID | 1494 | LIEL | N | N |  | A | A | A
E-EDB-8502-02-ELL04 | FLOOD LIGHT FIXTURE (70W HPS) IN STREET LIGHT & PERIMETER LIGHTING LAYOUT | FA_EECF | VALID | 1494 | LIEL | N | N |  | A | A | A
E-EDB-8502-02-ELL05 | FLOOD LIGHT FIXTURE (70W HPS) IN STREET LIGHT & PERIMETER LIGHTING LAYOUT | FA_EECF | VALID | 1494 | LIEL | N | N |  | A | A | A
E-EDB-8502-02-ELL06 | FLOOD LIGHT FIXTURE (70W HPS) IN STREET LIGHT & PERIMETER LIGHTING LAYOUT | FA_EECF | VALID | 1494 | LIEL | N | N |  | A | A | A
E-EDB-8502-02-ELL07 | FLOOD LIGHT FIXTURE (70W HPS) IN STREET LIGHT & PERIMETER LIGHTING LAYOUT | FA_EECF | VALID | 1494 | LIEL | N | N |  | A | A | A
E-EDB-8502-02-ELL08 | FLOOD LIGHT FIXTURE (70W HPS) IN STREET LIGHT & PERIMETER LIGHTING LAYOUT | FA_EECF | VALID | 1494 | LIEL | N | N |  | A | A | A
E-EDB-8502-02-ELL09 | FLOOD LIGHT FIXTURE (70W HPS) IN STREET LIGHT & PERIMETER LIGHTING LAYOUT | FA_EECF | VALID | 1494 | LIEL | N | N |  | A | A | A
E-EDB-8502-02-ELL10 | FLOOD LIGHT FIXTURE (70W HPS) IN STREET LIGHT & PERIMETER LIGHTING LAYOUT | FA_EECF | VALID | 1494 | LIEL | N | N |  | A | A | A
E-EDB-8502-02-ELL11 | FLOOD LIGHT FIXTURE (70W HPS) IN STREET LIGHT & PERIMETER LIGHTING LAYOUT | FA_EECF | VALID | 1494 | LIEL | N | N |  | A | A | A
E-EDB-8502-02-ELL12 | FLOOD LIGHT FIXTURE (70W HPS) IN STREET LIGHT & PERIMETER LIGHTING LAYOUT | FA_EECF | VALID | 1494 | LIEL | N | N |  | A | A | A
E-EDB-8502-02-ELL13 | FLOOD LIGHT FIXTURE (70W HPS) IN STREET LIGHT & PERIMETER LIGHTING LAYOUT | FA_EECF | VALID | 1494 | LIEL | N | N |  | A | A | A
E-EDB-8502-02-ELL14 | FLOOD LIGHT FIXTURE (70W HPS) IN STREET LIGHT & PERIMETER LIGHTING LAYOUT | FA_EECF | VALID | 1494 | LIEL | N | N |  | A | A | A
E-EDB-8502-02-ELL15 | FLOOD LIGHT FIXTURE (70W HPS) IN STREET LIGHT & PERIMETER LIGHTING LAYOUT | FA_EECF | VALID | 1494 | LIEL | N | N |  | A | A | A
E-EDB-8502-02-ELL16 | FLOOD LIGHT FIXTURE (70W HPS) IN STREET LIGHT & PERIMETER LIGHTING LAYOUT | FA_EECF | VALID | 1494 | LIEL | N | N |  | A | A | A
E-EDB-8502-02-ELL17 | FLOOD LIGHT FIXTURE (70W HPS) IN STREET LIGHT & PERIMETER LIGHTING LAYOUT | FA_EECF | VALID | 1494 | LIEL | N | N |  | A | A | A
E-EDB-8502-02-ELL18 | FLOOD LIGHT FIXTURE (70W HPS) IN STREET LIGHT & PERIMETER LIGHTING LAYOUT | FA_EECF | VALID | 1494 | LIEL | N | N |  | A | A | A
E-EDB-8502-03-ELL01 | FLOOD LIGHT FIXTURE (70W HPS) IN STREET LIGHT & PERIMETER LIGHTING LAYOUT | FA_EECF | VALID | 1494 | LIEL | N | N |  | A | A | A
E-EDB-8502-03-ELL02 | FLOOD LIGHT FIXTURE (70W HPS) IN STREET LIGHT & PERIMETER LIGHTING LAYOUT | FA_EECF | VALID | 1494 | LIEL | N | N |  | A | A | A
E-EDB-8502-03-ELL03 | FLOOD LIGHT FIXTURE (70W HPS) IN STREET LIGHT & PERIMETER LIGHTING LAYOUT | FA_EECF | VALID | 1494 | LIEL | N | N |  | A | A | A
E-EDB-8502-03-ELL04 | FLOOD LIGHT FIXTURE (70W HPS) IN STREET LIGHT & PERIMETER LIGHTING LAYOUT | FA_EECF | VALID | 1494 | LIEL | N | N |  | A | A | A
E-EDB-8502-03-ELL05 | FLOOD LIGHT FIXTURE (70W HPS) IN STREET LIGHT & PERIMETER LIGHTING LAYOUT | FA_EECF | VALID | 1494 | LIEL | N | N |  | A | A | A
E-EDB-8502-03-ELL06 | FLOOD LIGHT FIXTURE (70W HPS) IN STREET LIGHT & PERIMETER LIGHTING LAYOUT | FA_EECF | VALID | 1494 | LIEL | N | N |  | A | A | A
E-EDB-8502-03-ELL07 | FLOOD LIGHT FIXTURE (70W HPS) IN STREET LIGHT & PERIMETER LIGHTING LAYOUT | FA_EECF | VALID | 1494 | LIEL | N | N |  | A | A | A
E-EDB-8502-03-ELL08 | FLOOD LIGHT FIXTURE (70W HPS) IN STREET LIGHT & PERIMETER LIGHTING LAYOUT | FA_EECF | VALID | 1494 | LIEL | N | N |  | A | A | A
E-EDB-8502-03-ELL09 | FLOOD LIGHT FIXTURE (70W HPS) IN STREET LIGHT & PERIMETER LIGHTING LAYOUT | FA_EECF | VALID | 1494 | LIEL | N | N |  | A | A | A
E-EDB-8502-03-ELL10 | FLOOD LIGHT FIXTURE (70W HPS) IN STREET LIGHT & PERIMETER LIGHTING LAYOUT | FA_EECF | VALID | 1494 | LIEL | N | N |  | A | A | A
E-EDB-8502-03-ELL11 | FLOOD LIGHT FIXTURE (70W HPS) IN STREET LIGHT & PERIMETER LIGHTING LAYOUT | FA_EECF | VALID | 1494 | LIEL | N | N |  | A | A | A
E-EDB-8502-03-ELL12 | FLOOD LIGHT FIXTURE (70W HPS) IN STREET LIGHT & PERIMETER LIGHTING LAYOUT | FA_EECF | VALID | 1494 | LIEL | N | N |  | A | A | A
E-EDB-8502-03-ELL13 | FLOOD LIGHT FIXTURE (70W HPS) IN STREET LIGHT & PERIMETER LIGHTING LAYOUT | FA_EECF | VALID | 1494 | LIEL | N | N |  | A | A | A
E-EDB-8502-03-ELL14 | FLOOD LIGHT FIXTURE (70W HPS) IN STREET LIGHT & PERIMETER LIGHTING LAYOUT | FA_EECF | VALID | 1494 | LIEL | N | N |  | A | A | A
E-EDB-8502-03-ELL15 | FLOOD LIGHT FIXTURE (70W HPS) IN STREET LIGHT & PERIMETER LIGHTING LAYOUT | FA_EECF | VALID | 1494 | LIEL | N | N |  | A | A | A
E-EDB-8502-03-ELL16 | FLOOD LIGHT FIXTURE (70W HPS) IN STREET LIGHT & PERIMETER LIGHTING LAYOUT | FA_EECF | VALID | 1494 | LIEL | N | N |  | A | A | A
E-EDB-8502-03-ELL17 | FLOOD LIGHT FIXTURE (70W HPS) IN STREET LIGHT & PERIMETER LIGHTING LAYOUT | FA_EECF | VALID | 1494 | LIEL | N | N |  | A | A | A
E-EDB-8502-03-ELL18 | FLOOD LIGHT FIXTURE (70W HPS) IN STREET LIGHT & PERIMETER LIGHTING LAYOUT | FA_EECF | VALID | 1494 | LIEL | N | N |  | A | A | A
E-EDB-8502-04-ELL01 | FLOOD LIGHT FIXTURE (70W HPS) IN STREET LIGHT & PERIMETER LIGHTING LAYOUT | FA_EECF | VALID | 1494 | LIEL | N | N |  | A | A | A
E-EDB-8502-04-ELL02 | FLOOD LIGHT FIXTURE (70W HPS) IN STREET LIGHT & PERIMETER LIGHTING LAYOUT | FA_EECF | VALID | 1494 | LIEL | N | N |  | A | A | A
E-EDB-8502-04-ELL03 | FLOOD LIGHT FIXTURE (70W HPS) IN STREET LIGHT & PERIMETER LIGHTING LAYOUT | FA_EECF | VALID | 1494 | LIEL | N | N |  | A | A | A
E-EDB-8502-04-ELL04 | FLOOD LIGHT FIXTURE (70W HPS) IN STREET LIGHT & PERIMETER LIGHTING LAYOUT | FA_EECF | VALID | 1494 | LIEL | N | N |  | A | A | A
E-EDB-8502-04-ELL05 | FLOOD LIGHT FIXTURE (70W HPS) IN STREET LIGHT & PERIMETER LIGHTING LAYOUT | FA_EECF | VALID | 1494 | LIEL | N | N |  | A | A | A
E-EDB-8502-04-ELL06 | FLOOD LIGHT FIXTURE (70W HPS) IN STREET LIGHT & PERIMETER LIGHTING LAYOUT | FA_EECF | VALID | 1494 | LIEL | N | N |  | A | A | A
E-EDB-8502-04-ELL07 | FLOOD LIGHT FIXTURE (70W HPS) IN STREET LIGHT & PERIMETER LIGHTING LAYOUT | FA_EECF | VALID | 1494 | LIEL | N | N |  | A | A | A
E-EDB-8502-04-ELL08 | FLOOD LIGHT FIXTURE (70W HPS) IN STREET LIGHT & PERIMETER LIGHTING LAYOUT | FA_EECF | VALID | 1494 | LIEL | N | N |  | A | A | A
E-EDB-8502-04-ELL09 | FLOOD LIGHT FIXTURE (70W HPS) IN STREET LIGHT & PERIMETER LIGHTING LAYOUT | FA_EECF | VALID | 1494 | LIEL | N | N |  | A | A | A
E-EDB-8502-04-ELL10 | FLOOD LIGHT FIXTURE (70W HPS) IN STREET LIGHT & PERIMETER LIGHTING LAYOUT | FA_EECF | VALID | 1494 | LIEL | N | N |  | A | A | A
E-EDB-8502-04-ELL11 | FLOOD LIGHT FIXTURE (70W HPS) IN STREET LIGHT & PERIMETER LIGHTING LAYOUT | FA_EECF | VALID | 1494 | LIEL | N | N |  | A | A | A
E-EDB-8502-04-ELL12 | FLOOD LIGHT FIXTURE (70W HPS) IN STREET LIGHT & PERIMETER LIGHTING LAYOUT | FA_EECF | VALID | 1494 | LIEL | N | N |  | A | A | A
E-EDB-8502-04-ELL13 | FLOOD LIGHT FIXTURE (70W HPS) IN STREET LIGHT & PERIMETER LIGHTING LAYOUT | FA_EECF | VALID | 1494 | LIEL | N | N |  | A | A | A
E-EDB-8502-04-ELL14 | FLOOD LIGHT FIXTURE (70W HPS) IN STREET LIGHT & PERIMETER LIGHTING LAYOUT | FA_EECF | VALID | 1494 | LIEL | N | N |  | A | A | A
E-EDB-8502-04-ELL15 | FLOOD LIGHT FIXTURE (70W HPS) IN STREET LIGHT & PERIMETER LIGHTING LAYOUT | FA_EECF | VALID | 1494 | LIEL | N | N |  | A | A | A
E-EDB-8502-04-ELL16 | FLOOD LIGHT FIXTURE (70W HPS) IN STREET LIGHT & PERIMETER LIGHTING LAYOUT | FA_EECF | VALID | 1494 | LIEL | N | N |  | A | A | A
E-EDB-8502-04-ELL17 | FLOOD LIGHT FIXTURE (70W HPS) IN STREET LIGHT & PERIMETER LIGHTING LAYOUT | FA_EECF | VALID | 1494 | LIEL | N | N |  | A | A | A
E-EDB-8502-04-ELL18 | FLOOD LIGHT FIXTURE (70W HPS) IN STREET LIGHT & PERIMETER LIGHTING LAYOUT | FA_EECF | VALID | 1494 | LIEL | N | N |  | A | A | A
E-EDB-8502-05-ELL01 | FLOOD LIGHT FIXTURE (70W HPS) IN STREET LIGHT & PERIMETER LIGHTING LAYOUT | FA_EECF | VALID | 1494 | LIEL | N | N |  | A | A | A
E-EDB-8502-05-ELL02 | FLOOD LIGHT FIXTURE (70W HPS) IN STREET LIGHT & PERIMETER LIGHTING LAYOUT | FA_EECF | VALID | 1494 | LIEL | N | N |  | A | A | A
E-EDB-8502-05-ELL03 | FLOOD LIGHT FIXTURE (70W HPS) IN STREET LIGHT & PERIMETER LIGHTING LAYOUT | FA_EECF | VALID | 1494 | LIEL | N | N |  | A | A | A
E-EDB-8502-05-ELL04 | FLOOD LIGHT FIXTURE (70W HPS) IN STREET LIGHT & PERIMETER LIGHTING LAYOUT | FA_EECF | VALID | 1494 | LIEL | N | N |  | A | A | A
E-EDB-8502-05-ELL05 | FLOOD LIGHT FIXTURE (70W HPS) IN STREET LIGHT & PERIMETER LIGHTING LAYOUT | FA_EECF | VALID | 1494 | LIEL | N | N |  | A | A | A
E-EDB-8502-05-ELL06 | FLOOD LIGHT FIXTURE (70W HPS) IN STREET LIGHT & PERIMETER LIGHTING LAYOUT | FA_EECF | VALID | 1494 | LIEL | N | N |  | A | A | A
E-EDB-8502-05-ELL07 | FLOOD LIGHT FIXTURE (70W HPS) IN STREET LIGHT & PERIMETER LIGHTING LAYOUT | FA_EECF | VALID | 1494 | LIEL | N | N |  | A | A | A
E-EDB-8502-05-ELL08 | FLOOD LIGHT FIXTURE (70W HPS) IN STREET LIGHT & PERIMETER LIGHTING LAYOUT | FA_EECF | VALID | 1494 | LIEL | N | N |  | A | A | A
E-EDB-8502-05-ELL09 | FLOOD LIGHT FIXTURE (70W HPS) IN STREET LIGHT & PERIMETER LIGHTING LAYOUT | FA_EECF | VALID | 1494 | LIEL | N | N |  | A | A | A
E-EDB-8502-05-ELL10 | FLOOD LIGHT FIXTURE (70W HPS) IN STREET LIGHT & PERIMETER LIGHTING LAYOUT | FA_EECF | VALID | 1494 | LIEL | N | N |  | A | A | A
E-EDB-8502-05-ELL11 | FLOOD LIGHT FIXTURE (70W HPS) IN STREET LIGHT & PERIMETER LIGHTING LAYOUT | FA_EECF | VALID | 1494 | LIEL | N | N |  | A | A | A
E-EDB-8502-05-ELL12 | FLOOD LIGHT FIXTURE (70W HPS) IN STREET LIGHT & PERIMETER LIGHTING LAYOUT | FA_EECF | VALID | 1494 | LIEL | N | N |  | A | A | A
E-EDB-8502-05-ELL13 | FLOOD LIGHT FIXTURE (70W HPS) IN STREET LIGHT & PERIMETER LIGHTING LAYOUT | FA_EECF | VALID | 1494 | LIEL | N | N |  | A | A | A
E-EDB-8502-05-ELL14 | FLOOD LIGHT FIXTURE (70W HPS) IN STREET LIGHT & PERIMETER LIGHTING LAYOUT | FA_EECF | VALID | 1494 | LIEL | N | N |  | A | A | A
E-EDB-8502-05-ELL15 | FLOOD LIGHT FIXTURE (70W HPS) IN STREET LIGHT & PERIMETER LIGHTING LAYOUT | FA_EECF | VALID | 1494 | LIEL | N | N |  | A | A | A
E65VY273 | VIBRATION SIGNAL CONVERTER IN COMPRESSOR 2 E-X-6521 ON COMPRESSOR PACKAGE | FA_INDT | VALID | 1370 |  | N | N |  | B | B | B
E65VY373 | VIBRATION SIGNAL CONVERTER IN COMPRESSOR 3 E-X-6531 ON COMPRESSOR PACKAGE | FA_INDT | VALID | 1370 |  | N | N |  | B | B | B
E65VY473 | VIBRATION SIGNAL CONVERTER IN COMPRESSOR 4 E-X-6541 ON COMPRESSOR PACKAGE | FA_INDT | VALID | 1370 |  | N | N |  | B | B | B
E65VY573 | VIBRATION SIGNAL CONVERTER IN COMPRESSOR 5 E-X-6551 ON COMPRESSOR PACKAGE | FA_INDT | VALID | 1370 |  | N | N |  | B | B | B
EIJB2001 | JUNCTION BOX - INSTRUMENTATION IN BUTU/HPU, METHANOL STORAGE AND PIPERACK | FA_INSJ | VALID | 1459 | JBGE | N | N |  | B | B | B
EIJB1002 | JUNCTION BOX - INSTRUMENTATION IN BUTU/HPU, METHANOL STORAGE AND PIPERACK | FA_INSJ | VALID | 1459 | JBGE | N | N |  | B | B | B
EZJB2009 | JUNCTION BOX - SIS IN CONDENSATION TREATMENT AND FLASH GAS COMPRESSOR AREA | FA_INSJ | VALID | 1459 | JBGE | N | N | X | B | B | A
EZJB1009 | JUNCTION BOX - SIS IN CONDENSATION TREATMENT AND FLASH GAS COMPRESSOR AREA | FA_INSJ | VALID | 1459 | JBGE | N | N | X | B | B | A
E-ESB-8002-A06-C | FEEDER FOR GAS TREATMENT AREA CLOSED DRAINS DRUM PUMP MOTOR E-PM-5702A A1 7.5KW/9.4A | FA_EETM | VALID | 63767 |  | N | N |  | A | A | A
E-ESB-8002-B08-C | FEEDER FOR FLASH GAS COMPRESSOR RECYCLE COOLER FAN MOTOR B E-VFD-2424B A1 7.5KW/8.2A | FA_EETM | VALID | 63767 |  | N | N |  | A | A | A
E-81-XU-8101 | UTILITY STATION FOR PLANT AIR, UTILITY WATER AND NON CRITICAL LP NITROGEN | FA_PEG | VALID | 2114 | PICA | N | N |  | A | A | A
E-81-XU-8102 | UTILITY STATION FOR PLANT AIR, UTILITY WATER AND NON CRITICAL LP NITROGEN | FA_PEG | VALID | 2114 | PICA | N | N |  | A | A | A
E-81-XU-8103 | UTILITY STATION FOR PLANT AIR, UTILITY WATER AND NON CRITICAL LP NITROGEN | FA_PEG | VALID | 2114 | PICA | N | N |  | A | A | A
E-ESB-8002-B12-G | FEEDER FOR GAS TREATMENT AREA CLOSED DRAINS DRUM PUMP MOTOR E-PM-5702B A1 7.5KW/9.4A | FA_EETM | VALID | 63767 |  | N | N |  | A | A | A
E-ESB-8002-B14-B | FEEDER FOR FLASH GAS COMPRESSOR CYLINDER LUBE OIL PUMP MOTOR E-PM-2424 A1 5.5KW/5.7A | FA_EETM | VALID | 63767 |  | N | N |  | A | A | A
E-ESB-8002-B19-E | FEEDER FOR VALVE MOTOR OPERATED R20MOV024 ON LV SWITCHBOARD E-ESB-8002 A1 15KW/17.4A | FA_EETM | VALID | 63767 |  | N | N |  | A | A | A
E-52-SPRS-122 | REMOVABLE SPOOL IN CHEMICAL INJECTION PACKAGE E-X-5203 (SODIUM CARBONATE) | FA_PEG | VALID | 2114 | PICA | N | N |  | A | A | A
E-52-SPRS-123 | REMOVABLE SPOOL IN CHEMICAL INJECTION PACKAGE E-X-5203 (SODIUM CARBONATE) | FA_PEG | VALID | 2114 | PICA | N | N |  | A | A | A
E-52-SPRS-124 | REMOVABLE SPOOL IN CHEMICAL INJECTION PACKAGE E-X-5203 (SODIUM CARBONATE) | FA_PEG | VALID | 2114 | PICA | N | N |  | A | A | A
E-52-SPRS-125 | REMOVABLE SPOOL IN CHEMICAL INJECTION PACKAGE E-X-5203 (SODIUM CARBONATE) | FA_PEG | VALID | 2114 | PICA | N | N |  | A | A | A
E-52-SPRS-126 | REMOVABLE SPOOL IN CHEMICAL INJECTION PACKAGE E-X-5203 (SODIUM CARBONATE) | FA_PEG | VALID | 2114 | PICA | N | N |  | A | A | A
E-52-SPRS-128 | REMOVABLE SPOOL IN CHEMICAL INJECTION PACKAGE E-X-5203 (SODIUM CARBONATE) | FA_PEG | VALID | 2114 | PICA | N | N |  | A | A | A
E-52-SPRS-127 | REMOVABLE SPOOL IN CHEMICAL INJECTION PACKAGE E-X-5203 (SODIUM CARBONATE) | FA_PEG | VALID | 2114 | PICA | N | N |  | A | A | A
E-52-SPRS-129 | REMOVABLE SPOOL IN CHEMICAL INJECTION PACKAGE E-X-5203 (SODIUM CARBONATE) | FA_PEG | VALID | 2114 | PICA | N | N |  | A | A | A
E-52-SPRS-046-DUP2 | REMOVABLE SPOOL IN CHEMICAL INJECTION PACKAGE E-X-5201 (OXYGEN SCAVENGER) | FA_PEG | DUP | 2114 | PICA | N | N |  | A | A | A
E-52-SPRS-047-DUP2 | REMOVABLE SPOOL IN CHEMICAL INJECTION PACKAGE E-X-5201 (OXYGEN SCAVENGER) | FA_PEG | DUP | 2114 | PICA | N | N |  | A | A | A
E-52-SPRS-048-DUP2 | REMOVABLE SPOOL IN CHEMICAL INJECTION PACKAGE E-X-5201 (OXYGEN SCAVENGER) | FA_PEG | DUP | 2114 | PICA | N | N |  | A | A | A
E-52-SPRS-049-DUP2 | REMOVABLE SPOOL IN CHEMICAL INJECTION PACKAGE E-X-5201 (OXYGEN SCAVENGER) | FA_PEG | DUP | 2114 | PICA | N | N |  | A | A | A
E-52-SPRS-050-DUP2 | REMOVABLE SPOOL IN CHEMICAL INJECTION PACKAGE E-X-5201 (OXYGEN SCAVENGER) | FA_PEG | DUP | 2114 | PICA | N | N |  | A | A | A
E-52-SPRS-051-DUP2 | REMOVABLE SPOOL IN CHEMICAL INJECTION PACKAGE E-X-5201 (OXYGEN SCAVENGER) | FA_PEG | DUP | 2114 | PICA | N | N |  | A | A | A
E-52-SPRS-052-DUP2 | REMOVABLE SPOOL IN CHEMICAL INJECTION PACKAGE E-X-5201 (OXYGEN SCAVENGER) | FA_PEG | DUP | 2114 | PICA | N | N |  | A | A | A
R21XZV037 | EMERGENCY SHUTDOWN VALVE RX2130 CNDS EXPORT METERING TO WDDM CNDS STORAGE TK | FA_PEVB | VALID | 1731 | VCGN | N | N | X | C | C | A
E-TCWS-95062 | BADGE-MAKING TERMINAL COMPLETE WITH PC, BADGE PRINTING PRINTER AND CAMERA | FA_INSS |  | 63787 |  | N | N |  | B | B | B
E-ESB-8003-A06-D | SUBSTATION 1 NORMAL SMALL POWER DISTRIBUTION BOARD E-EDB-8942 40KW/75.47A | FA_EEPBA | VALID | 63762 | ESCB | N | N |  | A | A | A
E-ESB-8012-B04-B | MATERIAL HANDLING AND LOGISTICS AREA SMALL POWER E-EDB-8926 C1 4.3KW 7.9A | FA_EEPBA | VALID | 63762 | ESCB | N | N |  | A | A | A
E-IMC-7850 | FIRE AND GAS SYSTEM MARSHALLING CABINET IN RAVEN LOCAL EQUIPMENT ROOM #2 | FA_INSL | VALID | 63786 | CLCP | N | N |  | B | B | B
E-IMC-7851 | FIRE AND GAS SYSTEM MARSHALLING CABINET IN RAVEN LOCAL EQUIPMENT ROOM #2 | FA_INSL | VALID | 63786 | CLCP | N | N |  | B | B | B
E-IMC-7852 | FIRE AND GAS SYSTEM MARSHALLING CABINET IN RAVEN LOCAL EQUIPMENT ROOM #2 | FA_INSL | VALID | 63786 | CLCP | N | N |  | B | B | B
E-IMC-7853 | FIRE AND GAS SYSTEM MARSHALLING CABINET IN RAVEN LOCAL EQUIPMENT ROOM #2 | FA_INSL | VALID | 63786 | CLCP | N | N |  | B | B | B
E-20-HV-1001 | 2IN DBB PLUG VALVE ISOLATING DIFFERENTIAL PRESSURE TRANSMITTER E20PDT099 | FA_PEVL | VALID | 1730 | VAGL | N | N |  | C | C | C
E-20-HV-1004 | 2IN DBB PLUG VALVE ISOLATING DIFFERENTIAL PRESSURE TRANSMITTER E20PDT099 | FA_PEVL | VALID | 1730 | VAGL | N | N |  | C | C | C
NOTAG-1500 | MACHINE CONDITIONING MONITORING CABINET IN RAVEN LOCAL EQUIPMENT ROOM #1 | FA_INSL | VALID | 63786 | CLCP | N | N |  | B | B | B
E20PT020 | PRESSURE TRANSMITTER FROM SLUG CATCHER E-FL-2001A TO WET HP FLARE HEADER | FA_INDMT | VALID | 1905 | TXGA | N | N |  | B | B | B
E20PT021 | PRESSURE TRANSMITTER FROM SLUG CATCHER E-FL-2001B TO WET HP FLARE HEADER | FA_INDMT | VALID | 1905 | TXGA | N | N |  | B | B | B
E20PV077A | 20IN PRESSURE CONTROL GLOBE VALVE FROM SLUG CATCHER TO HP SEP TOP VESSEL | FA_PEVL | VALID | 1730 | VAGL | N | N |  | C | C | C
E20PV077B | 20IN PRESSURE CONTROL GLOBE VALVE FROM SLUG CATCHER TO HP SEP TOP VESSEL | FA_PEVL | VALID | 1730 | VAGL | N | N |  | C | C | C
R-20-HV-0744 | 2IN GLOBE VALVE FUEL GAS FROM CONDENSATE SEPARATOR TO LP FUEL GAS HEADER | FA_PEVL | VALID | 1730 | VAGL | N | N |  | C | C | C
E-P-9113 | EMERGENCY LUBE OIL PUMP IN SGT-200 SINGLE SHAFT E-X-9111 LUBE OIL SYSTEM | FA_REPC | VALID | 1641 | PUCE | N | N |  | B | B | B
E-P-9123 | EMERGENCY LUBE OIL PUMP IN SGT-200 SINGLE SHAFT E-X-9121 LUBE OIL SYSTEM | FA_REPC | VALID | 1641 | PUCE | N | N |  | B | B | B
E-P-9133 | EMERGENCY LUBE OIL PUMP IN SGT-200 SINGLE SHAFT E-X-9131 LUBE OIL SYSTEM | FA_REPC | VALID | 1641 | PUCE | N | N |  | B | B | B
E-P-9143 | EMERGENCY LUBE OIL PUMP IN SGT-200 SINGLE SHAFT E-X-9141 LUBE OIL SYSTEM | FA_REPC | VALID | 1641 | PUCE | N | N |  | B | B | B
E-05-NRV-0022 | 2IN CHECK VALVE HP METHANOL TO RAVEN OFFSHORE INJECTION FROM E-P-4704A/B | FA_PEVC | VALID | 1724 | VACH | N | N |  | C | C | C
E-05-NRV-0027 | 2IN CHECK VALVE LP METHANOL TO RAVEN OFFSHORE INJECTION FROM E-P-4704A/B | FA_PEVC | VALID | 1724 | VACH | N | N |  | C | C | C
R-21-NRV-0103 | 4IN CHECK VALVE FOAM SOLUTION FROM 2121-DV-04 TO CONDENSATE TANK TK2121A | FA_PEVC | VALID | 1724 | VACH | N | N |  | C | C | C
R-21-NRV-0106 | 4IN CHECK VALVE FOAM SOLUTION FROM 2121-DV-05 TO CONDENSATE TANK TK2121B | FA_PEVC | VALID | 1724 | VACH | N | N |  | C | C | C
R-20-SPTB-001 | REDUCED TEE WELDED ENDS FROM G-F SUBSEA TRUNK LINE TO WET HP FLARE HEADER | FA_PEG | VALID | 2114 | PICA | N | N |  | A | A | A
R-20-SPTB-004 | REDUCED TEE WELDED ENDS FROM G-F SUBSEA TRUNK LINE TO WET HP FLARE HEADER | FA_PEG | VALID | 2114 | PICA | N | N |  | A | A | A
R-20-SPRS-015 | 4IN REMOVABLE SPOOL FROM RV2029 CONDENSATE FLASH DRUM TO HP FLARE HEADER | FA_PEG | VALID | 2114 | PICA | N | N |  | A | A | A
R20TZT877 | TEMPERATURE TRANSMITTER-SAFETY ON RH2022B NEW CONDENSATE ELECTRIC HEATER | FA_INDMT | VALID | 1905 | PSTT | Y | Y | X | B | A | A
E-30-NRV-0493 | 3IN CHECK VALVE LEAN MEG FROM CHEMICAL CLEANING TO MEG REBOILER E-E-3001 | FA_PEVC | VALID | 1724 | VACH | N | N |  | C | C | C
E-30-NRV-0495 | 3IN CHECK VALVE LEAN MEG FROM CHEMICAL CLEANING TO MEG REBOILER E-E-3001 | FA_PEVC | VALID | 1724 | VACH | N | N |  | C | C | C
E21TZE043A | TEMPERATURE SAFETY ELEMENT FOR TEMPERATURE SAFETY TRANSMITTER E21TZT043A | FA_INDMS | VALID | 1569 |  | N | N | X | B | B | A
E21TZE043B | TEMPERATURE SAFETY ELEMENT FOR TEMPERATURE SAFETY TRANSMITTER E21TZT043B | FA_INDMS | VALID | 1569 |  | N | N | X | B | B | A
E21TZE043C | TEMPERATURE SAFETY ELEMENT FOR TEMPERATURE SAFETY TRANSMITTER E21TZT043C | FA_INDMS | VALID | 1569 |  | N | N | X | B | B | A
R-21-SPYS-006 | Y STRAINER FROM FOAM SOLUTION FROM FOAM BLADDER TO DELUGE VALVE R21XV004 | FA_SEFB | VALID | 33433 | FIGE | N | N |  | B | B | B
R-21-SPYS-008 | Y STRAINER FROM FOAM SOLUTION FROM FOAM BLADDER TO DELUGE VALVE R21XV005 | FA_SEFB | VALID | 33433 | FIGE | N | N |  | B | B | B
E87-BV-002 | E-TK-8701 FUEL DAY TANK LEVEL GAUGE 2IN BALL VALVE (NO) EM GEN E-GE-8711 | FA_PEVB | VALID | 1722 | VABA | N | N |  | C | C | C
E87-BV-003 | E-TK-8701 FUEL DAY TANK LEVEL GAUGE 2IN BALL VALVE (NO) EM GEN E-GE-8711 | FA_PEVB | VALID | 1722 | VABA | N | N |  | C | C | C
E-46-NRV-0743 | 3IN CHECK VALVE FROM PRESSURISING GAS DIST HDR TO SLUG CATCHER OVERHEADS | FA_PEVC | VALID | 1724 | VACH | N | N |  | C | C | C
E-46-NRV-0744 | 3IN CHECK VALVE FROM PRESSURISING GAS DIST HDR TO SLUG CATCHER OVERHEADS | FA_PEVC | VALID | 1724 | VACH | N | N |  | C | C | C
E-56-NRV-4465 | 3IN CHECK VALVE OILY WATER FOR COMBINED OILY WATER DRAINS PUMP E-P-5601A | FA_PEVC | VALID | 1724 | VACH | N | N |  | C | C | C
E-56-NRV-4470 | 3IN CHECK VALVE OILY WATER FOR COMBINED OILY WATER DRAINS PUMP E-P-5601B | FA_PEVC | VALID | 1724 | VACH | N | N |  | C | C | C
E-56-NRV-8238 | 3IN CHECK VALVE OILY WATER FOR COMBINED OILY WATER DRAINS PUMP E-P-5605A | FA_PEVC | VALID | 1724 | VACH | N | N |  | C | C | C
E-56-NRV-8243 | 3IN CHECK VALVE OILY WATER FOR COMBINED OILY WATER DRAINS PUMP E-P-5605B | FA_PEVC | VALID | 1724 | VACH | N | N |  | C | C | C
E-56-NRV-8252 | 3IN CHECK VALVE OILY WATER FOR COMBINED OILY WATER DRAINS PUMP E-P-5604A | FA_PEVC | VALID | 1724 | VACH | N | N |  | C | C | C
E-56-NRV-8257 | 3IN CHECK VALVE OILY WATER FOR COMBINED OILY WATER DRAINS PUMP E-P-5604B | FA_PEVC | VALID | 1724 | VACH | N | N |  | C | C | C
R-81-NRV-7239 | 1IN CHECK VALVE FROM FIRE WATER MAIN PUMP P-8121A TO DIESEL TANK TK-622A | FA_PEVC | VALID | 1724 | VACH | N | N |  | C | C | C
R-81-NRV-7240 | 1IN CHECK VALVE FROM FIRE WATER MAIN PUMP P-8121B TO DIESEL TANK TK-622B | FA_PEVC | VALID | 1724 | VACH | N | N |  | C | C | C
E-60-NRV-8742 | 3/4IN CHECK VALVE HOT OIL IN HOT OIL START-UP PUMP SEAL PLAN-52 E-P-6001 | FA_PEVC | VALID | 1724 | VACH | N | N |  | C | C | C
E25PG132 | PRESSURE GAUGE FROM TSA INLET FILTER SEPARATOR E-FL-2511 TO WET HP FLARE | FA_INDI | VALID |  |  | N | N |  | C | C | C
E25PG133 | PRESSURE GAUGE FROM TSA INLET FILTER SEPARATOR E-FL-2511 TO WET HP FLARE | FA_INDI | VALID |  |  | N | N |  | C | C | C
E25PSV003 | PRESSURE SAFETY RELIEF VALVE PROCESS HYDROCARBON GAS FOR BLOW DOWN VALVE | FA_PESC | VALID | 1735 | VASC | N | N |  | A | A | A
E25PSV043 | PRESSURE SAFETY RELIEF VALVE PROCESS HYDROCARBON GAS FOR BLOW DOWN VALVE | FA_PESC | VALID | 1735 | VASC | N | N |  | A | A | A
R-27-HV-1523 | 2IN BALL VALVE HYDROCARBON GAS ON SUCTION/DISCHARGE INTERCHANGER E-2721B | FA_PEVB | VALID | 1722 | VABA | N | N |  | C | C | C
R-27-HV-1524 | 2IN BALL VALVE HYDROCARBON GAS ON SUCTION/DISCHARGE INTERCHANGER E-2721B | FA_PEVB | VALID | 1722 | VABA | N | N |  | C | C | C
R-27-HV-1525 | 2IN BALL VALVE HYDROCARBON GAS ON SUCTION/DISCHARGE INTERCHANGER E-2721A | FA_PEVB | VALID | 1722 | VABA | N | N |  | C | C | C
R-27-HV-1526 | 2IN BALL VALVE HYDROCARBON GAS ON SUCTION/DISCHARGE INTERCHANGER E-2721A | FA_PEVB | VALID | 1722 | VABA | N | N |  | C | C | C
R-27-HV-1527 | 2IN BALL VALVE HYDROCARBON GAS ON SUCTION DISCHARGE INTERCHANGER E-2721B | FA_PEVB | VALID | 1722 | VABA | N | N |  | C | C | C
R-27-HV-1528 | 2IN BALL VALVE HYDROCARBON GAS ON SUCTION DISCHARGE INTERCHANGER E-2721B | FA_PEVB | VALID | 1722 | VABA | N | N |  | C | C | C
R-27-HV-1529 | 2IN BALL VALVE HYDROCARBON GAS ON SUCTION/DISCHARGE INTERCHANGER E-2721A | FA_PEVB | VALID | 1722 | VABA | N | N |  | C | C | C
R-27-HV-1557 | 2IN BALL VALVE HYDROCARBON GAS ON SUCTION/DISCHARGE INTERCHANGER E-2721A | FA_PEVB | VALID | 1722 | VABA | N | N |  | C | C | C
R-27-HV-1612 | 10IN GLOBE VALVE GAS FROM COMPRESSION GAS STATION OUTLET TO DRY HP FLARE | FA_PEVL | VALID | 1730 | VAGL | N | N |  | C | C | C
E-ZPU-0404 | NO DESCRIPTION IN HP/LP FLARE (FLARE STACKS) ABOVE GROUND RACEWAY LAYOUT | FA_CFSSE | VALID | 63759 | STGN | N | N |  | A | A | A
E-28-HV-0095 | 2IN BALL VALVE RICH MEG FROM PSV INLET BLOWDOWN HEADER TO MEG DRAIN (LO) | FA_PEVB | VALID | 1722 | VABA | N | N |  | C | C | C
E-28-HV-0216 | 2IN BALL VALVE RICH MEG FROM PSV INLET BLOWDOWN HEADER TO MEG DRAIN (LO) | FA_PEVB | VALID | 1722 | VABA | N | N |  | C | C | C
E-28-HV-6795 | 2IN GLOBE VALVE RICH MEG FROM RICH MEG FLASH DRUM E-V-2801 TO MEG DRAINS | FA_PEVL | VALID | 1730 | VAGL | N | N |  | C | C | C
E-28-HV-6815 | 6IN BALL VALVE RICH MEG FOR RICH MEG DE OILING PACKAGE (FUTURE) E-X-2801 | FA_PEVB | VALID | 1722 | VABA | N | N |  | C | C | C
E-28-HV-6832 | 6IN BALL VALVE RICH MEG FOR RICH MEG DE OILING PACKAGE (FUTURE) E-X-2801 | FA_PEVB | VALID | 1722 | VABA | N | N |  | C | C | C
E-28-HV-6833 | 6IN BALL VALVE RICH MEG FOR RICH MEG DE OILING PACKAGE (FUTURE) E-X-2801 | FA_PEVB | VALID | 1722 | VABA | N | N |  | C | C | C
E-28-HV-9442 | 2IN DBB PLUG VALVE FROM RICH MEG FLASH DRUM PUMP E-P-2801A TO MEG DRAINS | FA_PEVL | VALID | 1730 | VAGL | N | N |  | C | C | C
E28LG170 | LEVEL GAUGE ON RICH MEG FLASH DRUM CONDENSATE PUMP SEAL PLAN 75 E-P-2802 | FA_INDI | VALID |  |  | N | N |  | C | C | C
R-20-HV-2886 | 6IN GATE VALVE FROM DELUGE VALVE R20XV006 TO V-2023 INLET SEPARATOR (LO) | FA_PEVG | VALID | 1729 | VAGA | N | N |  | C | C | C
R-20-HV-2606 | 3IN GATE VALVE PROCESS HYDROCARBON GAS FROM RV2029 CONDENSATE FLASH DRUM | FA_PEVG | VALID | 1729 | VAGA | N | N |  | C | C | C
R-20-HV-2607 | 3IN GATE VALVE PROCESS HYDROCARBON GAS FROM RV2029 CONDENSATE FLASH DRUM | FA_PEVG | VALID | 1729 | VAGA | N | N |  | C | C | C
R-20-HV-6448 | 4IN GATE VALVE PROCESS CONDENSATE ON R20LV730 TO CONDENSATE COOLER RA2121 | FA_PEVG | VALID | 1729 | VAGA | N | N |  | C | C | C
R-20-HV-6453 | 4IN GATE VALVE PROCESS CONDENSATE ON R20LV730 TO CONDENSATE COOLER RA2121 | FA_PEVG | VALID | 1729 | VAGA | N | N |  | C | C | C
R-20-HV-6455 | 4IN GATE VALVE PROCESS CONDENSATE ON R20LV730 TO CONDENSATE COOLER RA2121 | FA_PEVG | VALID | 1729 | VAGA | N | N |  | C | C | C
E28PT178 | PRESSURE TRANSMITTER IN RICH MEG FLASH DRUM PUMP SEAL PLAN-53B E-P-2801A | FA_INDMT | VALID | 1905 | TXGA | N | N |  | B | B | B
E28PT179 | PRESSURE TRANSMITTER IN RICH MEG FLASH DRUM PUMP SEAL PLAN-53B E-P-2801B | FA_INDMT | VALID | 1905 | TXGA | N | N |  | B | B | B
E28RO232 | 6IN RESTRICTION ORIFICE FOR RICH MEG DE OILING PACKAGE (FUTURE) E-X-2801 | FA_PEO | VALID | 1657 | ROGN | N | N |  | C | C | C
E28TT164 | TEMPERATURE TRANSMITTER ON MEG REGEN CONDENSATE COLLECTION DRUM E-V-2804 | FA_INDMT | VALID | 1905 | PSTT | N | N |  | B | B | B
R-20-HV-6840 | 6IN GATE VALVE PROCESS HYDROCARBON GAS FROM RV2029 CONDENSATE FLASH DRUM | FA_PEVG | VALID | 1729 | VAGA | N | N |  | C | C | C
E29PG025 | PRESSURE GAUGE FOR LEAN MEG OFF-LOADING PUMP DISCHARGE PRESSURE E-P-2905 | FA_INDI | VALID |  |  | N | N |  | C | C | C
E29PT030 | PRESSURE TRANSMITTER FOR LEAN MEG EXPORT PUMP SUCTION PRESSURE E-P-2904C | FA_INDMT | VALID | 1905 | TXGA | N | N |  | B | B | B
E29PT031 | PRESSURE TRANSMITTER FOR LEAN MEG EXPORT PUMP SUCTION PRESSURE E-P-2904C | FA_INDMT | VALID | 1905 | TXGA | N | N |  | B | B | B
E29PT502 | PRESSURE TRANSMITTER FOR LEAN MEG EXPORT PUMP SUCTION PRESSURE E-P-2904B | FA_INDMT | VALID | 1905 | TXGA | N | N |  | B | B | B
E29PT507 | PRESSURE TRANSMITTER FOR LEAN MEG EXPORT PUMP SUCTION PRESSURE E-P-2904C | FA_INDMT | VALID | 1905 | TXGA | N | N |  | B | B | B
E29PT511 | PRESSURE TRANSMITTER FOR LEAN MEG EXPORT PUMP SUCTION PRESSURE E-P-2904B | FA_INDMT | VALID | 1905 | TXGA | N | N |  | B | B | B
E29PT513 | PRESSURE TRANSMITTER FOR LEAN MEG EXPORT PUMP SUCTION PRESSURE E-P-2904C | FA_INDMT | VALID | 1905 | TXGA | N | N |  | B | B | B
E29RO069 | 3/4IN RESTRICTION ORIFICE IN LEAN MEG MAKEUP PUMP SEAL PLAN-11 E-P-2902A | FA_PEO | VALID | 1657 | ROGN | N | N |  | C | C | C
E29RO070 | 3/4IN RESTRICTION ORIFICE IN LEAN MEG MAKEUP PUMP SEAL PLAN-11 E-P-2902B | FA_PEO | VALID | 1657 | ROGN | N | N |  | C | C | C
E-29-SPRS-009 | 3IN X 2IN REMOVABLE SPOOL WITH REDUCER ON LEAN MEG MAKEUP PUMP E-P-2902B | FA_PEG | VALID | 2114 | PICA | N | N |  | A | A | A
E-29-SPRS-010 | 3IN X 2IN REMOVABLE SPOOL WITH REDUCER ON LEAN MEG MAKEUP PUMP E-P-2902A | FA_PEG | VALID | 2114 | PICA | N | N |  | A | A | A
E-29-SPRS-019 | 3IN X 2IN REMOVABLE SPOOL WITH REDUCER ON LEAN MEG EXPORT PUMP E-P-2904B | FA_PEG | VALID | 2114 | PICA | N | N |  | A | A | A
E-29-SPRS-021 | 3IN X 2IN REMOVABLE SPOOL WITH REDUCER ON LEAN MEG EXPORT PUMP E-P-2904A | FA_PEG | VALID | 2114 | PICA | N | N |  | A | A | A
E-29-SPRS-047 | 3IN X 2IN REMOVABLE SPOOL WITH REDUCER ON LEAN MEG EXPORT PUMP E-P-2904C | FA_PEG | VALID | 2114 | PICA | N | N |  | A | A | A
E-30-HV-0979 | 2IN BALL VALVE LEAN MEG FROM MEG FLASH SEPARATOR HEATER E-HX-3002 TO OWD | FA_PEVB | VALID | 1722 | VABA | N | N |  | C | C | C
NOTAG-0706 | SAMPLE BOTTLE ACID IN CHEMICAL CLEANING TANK INLET SAMPLING E-52-SCL-005 | FA_INAP | VALID |  |  | N | N |  | B | B | B
NOTAG-0719 | SAMPLE BOTTLE SODIUM CARBONATE IN SODIUM CARBONATE SAMPLING E-52-SCL-007 | FA_INAP | VALID |  |  | N | N |  | B | B | B
E-24-HV-2435 | 2IN GATE VALVE FROM HP FLASH GAS COMP SUCTION DRUM TO CLOSED DRAINS (NC) | FA_PEVG | VALID | 1729 | VAGA | N | N |  | C | C | C
E-30-SPRS-042 | 18IN REMOVABLE SPOOL FROM MEG REBOILER E-E-3001 TO HOT OIL RETURN HEADER | FA_PEG | VALID | 2114 | PICA | N | N |  | A | A | A
E-30-SPRS-043 | 18IN REMOVABLE SPOOL FROM HOT OIL SUPPLY HEADER TO MEG REBOILER E-E-3001 | FA_PEG | VALID | 2114 | PICA | N | N |  | A | A | A
E30TG440 | TEMPERATURE GAUGE IN RICH MEG CENTRIFUGE SKID-LUBE OIL SYSTEM B E-X-3006 | FA_INDI | VALID |  |  | N | N |  | C | C | C
E-24-HV-3798 | 6IN GATE VALVE FROM LP FLASH GAS COMPRESSOR AFTERCOOLER TO LP FLARE (LO) | FA_PEVG | VALID | 1729 | VAGA | N | N |  | C | C | C
R-41-SPRS-001 | 24IN REMOVABLE SPOOL FROM WET HP FLARE HEADER TO V-4321 HP FLARE KO DRUM | FA_PEG | VALID | 2114 | PICA | N | N |  | A | A | A
E-42-HV-8704 | 2IN BALL VALVE FROM LOW PURITY NITROGEN DIST TO MAIN WET HP FLR HDR (LO) | FA_PEVB | VALID | 1722 | VABA | N | N |  | C | C | C
E-42-HV-8716 | 2IN BALL VALVE FROM LOW PURITY NITROGEN DIST TO MAIN WET HP FLR HDR (LO) | FA_PEVB | VALID | 1722 | VABA | N | N |  | C | C | C
E42LZE017 | LEVEL SAFETY ELEMENT-NUC FOR LEVEL SAFETY TRANSMITTER-NUC E42LZT017A/B/C | FA_INDMS | VALID | 1569 |  | N | N | X | B | B | A
R-42-SPRS-001 | 1OIN REMOVABLE SPOOL FROM DRY HP FLARE HEADER TO V-4321 HP FLARE KO DRUM | FA_PEG | VALID | 2114 | PICA | N | N |  | A | A | A
R43PG005 | PRESSURE GAUGE FROM INSTRUMENT AIR INLET TO FLAME FRONT LINE TO LP FLARE | FA_INDI | VALID |  |  | N | N |  | C | C | C
R43PG009 | PRESSURE GAUGE FROM INSTRUMENT AIR INLET TO FLAME FRONT LINE TO LP FLARE | FA_INDI | VALID |  |  | N | N |  | C | C | C
E-25-HV-3162 | 2IN GATE VALVE HYDROCARBON GAS FROM TSA ADSORBER TOWERS E-V-2512A TO OWD | FA_PEVG | VALID | 1729 | VAGA | N | N |  | C | C | C
E-25-HV-3167 | 2IN GATE VALVE HYDROCARBON GAS FROM TSA ADSORBER TOWERS E-V-2512B TO OWD | FA_PEVG | VALID | 1729 | VAGA | N | N |  | C | C | C
E44RO016 | RESTRICTION ORIFICE FROM HP FUEL GAS SUPPLY TO LP FLARE KO DRUM E-V-4401 | FA_PEO | VALID | 1657 | ROGN | N | N |  | C | C | C
R-45-HV-1949 | 2IN GLOBE VALVE FUEL GAS FROM LP FUEL GAS HEATER H-4521 TO HP FLARE (LC) | FA_PEVL | VALID | 1730 | VAGL | N | N |  | C | C | C
R-45-HV-2094 | 2IN GLOBE VALVE FUEL GAS FROM HP FUEL GAS HEATER H-4522 TO HP FLARE (LC) | FA_PEVL | VALID | 1730 | VAGL | N | N |  | C | C | C
R45FT009 | FLOW TRANSMITTER FUEL GAS FROM HP FUEL GAS HEATER H-4522 TO DISTRIBUTION | FA_INDMT | VALID | 1905 | PSFT | N | N |  | B | B | B
R-45-HV-6987 | 6IN BALL VALVE FUEL GAS FROM INLET TO V-4521 TO WET HP FLARE HEADER (FB) | FA_PEVB | VALID | 1722 | VABA | N | N |  | C | C | C
R-45-HV-6988 | 6IN BALL VALVE FUEL GAS FROM INLET TO V-4521 TO WET HP FLARE HEADER (FB) | FA_PEVB | VALID | 1722 | VABA | N | N |  | C | C | C
R-45-HV-6993 | 6IN BALL VALVE FUEL GAS FROM INLET TO V-4521 TO WET HP FLARE HEADER (FB) | FA_PEVB | VALID | 1722 | VABA | N | N |  | C | C | C
R-45-HV-6994 | 6IN BALL VALVE FUEL GAS FROM INLET TO V-4521 TO WET HP FLARE HEADER (FB) | FA_PEVB | VALID | 1722 | VABA | N | N |  | C | C | C
R-45-HV-7006 | 2IN BALL VALVE FUEL GAS FROM INLET TO V-4521 TO WET HP FLARE HEADER (NC) | FA_PEVB | VALID | 1722 | VABA | N | N |  | C | C | C
R45PG001 | PRESSURE GAUGE FUEL GAS ON HP FUEL GAS KO DRUM V-4521 ISOLATION R45PG001 | FA_INDI | VALID |  |  | N | N |  | C | C | C
E-46-HV-0745 | 3IN GLOBE VALVE FROM PRESSURISING GAS DIST HDR TO SLUG CATCHER OVERHEADS | FA_PEVL | VALID | 1730 | VAGL | N | N |  | C | C | C
E46PSV013 | 1 1/2IN PRESSURE SAFETY RELIEF VALVE FROM PRESSURISING GAS TO WET HP FLR | FA_PESC | VALID | 1735 | VASC | N | N |  | A | A | A
E46PT095 | PRESSURE TRANSMITTER FROM HP FUEL GAS SUPPLY TO LP FLARE KO DRUM E-V-4401 | FA_INDMT | VALID | 1905 | TXGA | N | N |  | B | B | B
E-46-SPSB-019 | SPECTACLE BLIND (OPEN) PRESSURISATION GAS FROM BUY BACK METERING PACKAGE | FA_PEG | VALID | 2114 | PICA | N | N |  | A | A | A
R-25-HV-3006 | 6IN GATE VALVE FROM DELUGE VALVE R20XV006 TO V-2023 INLET SEPARATOR (LO) | FA_PEVG | VALID | 1729 | VAGA | N | N |  | C | C | C
R-46-HV-7074 | 2IN BALL VALVE FROM HP FUEL GAS HEADER TO CONDENSATE FLASH DRUM R-V-2029 | FA_PEVB | VALID | 1722 | VABA | N | N |  | C | C | C
R-46-HV-7076 | 2IN BALL VALVE FROM HP FUEL GAS HEADER TO CONDENSATE FLASH DRUM R-V-2029 | FA_PEVB | VALID | 1722 | VABA | N | N |  | C | C | C
R46PDG154 | PRESSURE DIFFERENTIAL GAUGE ACROSS GFFT4621A/B FUEL GAS FILTER SEPARATOR | FA_INDI | VALID |  |  | N | N |  | C | C | C
E47FT223 | FLOW TRANSMITTER FROM ONSHORE METHANOL PUMPS EP4705A/B TO WET HP FLR HDR | FA_INDMT | VALID | 1905 | PSFT | N | N |  | B | B | B
E-47-HV-0388 | 2IN BALL VALVE LP ONSHORE METHANOL PUMPS TO INJ QUILL E-20-SPIP-011 (LO) | FA_PEVB | VALID | 1722 | VABA | N | N |  | C | C | C
E47PDT067 | PRESSURE DIFFERENTIAL TRANSMITTER IN METHANOL INJECTION PACKAGE E-X-4703 | FA_INDMT | VALID | 1905 | PSPT | N | N |  | B | B | B
E47PDT068 | PRESSURE DIFFERENTIAL TRANSMITTER IN METHANOL INJECTION PACKAGE E-X-4703 | FA_INDMT | VALID | 1905 | PSPT | N | N |  | B | B | B
E-52-HV-0134 | 3IN BALL VALVE ACID FROM HYDROCHLORIC ACID STORAGE TANK E-TK-5201 TO PIT | FA_PEVB | VALID | 1722 | VABA | N | N |  | C | C | C
R-53-HV-2188 | 3IN BALL VALVE POTABLE WATER ACROSS P5322A/B UTILITY WATER TRANSFER PUMP | FA_PEVB | VALID | 1722 | VABA | N | N |  | C | C | C
R-53-HV-2191 | 3IN BALL VALVE POTABLE WATER ACROSS P5322A/B UTILITY WATER TRANSFER PUMP | FA_PEVB | VALID | 1722 | VABA | N | N |  | C | C | C
R-53-SPHN-015 | HOSE CONNECTION FOR U-13 INSTRUMENT & UTILITY AIR COMPRESSOR AREA X-6321 | FA_PEG | VALID | 2114 | PICA | N | N |  | A | A | A
R-53-SPYS-001 | 3IN Y STRAINER POTABLE WATER ACROSS P5322A/B UTILITY WATER TRANSFER PUMP | FA_SEFB | VALID | 33433 | FIGE | N | N |  | B | B | B
R-53-SPYS-002 | 3IN Y STRAINER POTABLE WATER ACROSS P5322A/B UTILITY WATER TRANSFER PUMP | FA_SEFB | VALID | 33433 | FIGE | N | N |  | B | B | B
E-54-HV-0008 | 3IN BALL VALVE UTILITY WATER IN PAPA AREA UTILITY DISTRIBUTION-2 UNIT 30 | FA_PEVB | VALID | 1722 | VABA | N | N |  | C | C | C
E-54-HV-1050 | 3IN BALL VALVE UTILITY WATER IN PAPA AREA UTILITY DISTRIBUTION-2 UNIT 30 | FA_PEVB | VALID | 1722 | VABA | N | N |  | C | C | C
E-54-HV-8168 | 2IN BALL VALVE UTILITY WATER IN PARA AREA UTILITY DISTRIBUTION (UNIT 67) | FA_PEVB | VALID | 1722 | VABA | N | N |  | C | C | C
R-41-HV-6979 | 8IN BALL VALVE FUEL GAS FROM INLET TO V-4521 TO WET HP FLARE HEADER (FB) | FA_PEVG | VALID | 1729 | VAGA | N | N |  | C | C | C
R-41-HV-6980 | 8IN BALL VALVE FUEL GAS FROM INLET TO V-4521 TO WET HP FLARE HEADER (FB) | FA_PEVG | VALID | 1729 | VAGA | N | N |  | C | C | C
E54PT003 | PRESSURE TRANSMITTER FROM UTILITY H2O SUP HDR TO UTILITY H2O DISTR PRESS | FA_INDMT | VALID | 1905 | TXGA | N | N |  | B | B | B
E57PT088 | PRESSURE TRANSMITTER ON HP/LP/FLARE KOD AREA CLOSED DRAINS DRUM E-V-5703 | FA_INDMT | VALID | 1905 | TXGA | N | N |  | B | B | B
E-57-SPSB-007 | 4IN SPECTACLE BLIND (OPEN) MEG FROM E-V-3005/3007 TO CLOSED DRAIN HEADER | FA_PEG | VALID | 2114 | PICA | N | N |  | A | A | A
E-V-5704 | VESSEL IN HP/LP FLARE KOD CLOSED DRAINS DRUM PUMP SEAL PLAN-75 E-P-5703A | FA_SEPHS | VALID | 1662 | VESE | N | N |  | B | B | B
E-V-5705 | VESSEL IN HP/LP FLARE KOD CLOSED DRAINS DRUM PUMP SEAL PLAN-75 E-P-5703B | FA_SEPHS | VALID | 1662 | VESE | N | N |  | B | B | B
R-57-HV-0515 | 2IN GLOBE VALVE CLOSED DRAIN FROM V2526 REGENERATION GAS K.O. DRAIN DRUM | FA_PEVL | VALID | 1730 | VAGL | N | N |  | C | C | C
R-57-SPSB-002 | 2IN SPECTACLE BLIND (CLOSED) FROM V2526 REGENERATION GAS K.O. DRAIN DRUM | FA_PEG | VALID | 2114 | PICA | N | N |  | A | A | A
R-58-SPSB-003 | 2IN CLOSED SPECTACLE BLIND FROM X-6221 ONSHORE DIESEL OIL PACKAGE TO OWD | FA_PEG | VALID | 2114 | PICA | N | N |  | A | A | A
R-56-HV-2562 | GATE VALVE FROM OILY WATER STORAGE TANK TK-5630 TO OILY WATER DRAIN (NC) | FA_PEVG | VALID | 1729 | VAGA | N | N |  | C | C | C
E-58-HV-6286 | 14IN GATE VALVE WITH HANDWHEEL PRODUCED WATER FROM DRAIN PIT TO CWD (NC) | FA_PEVG | VALID | 1729 | VAGA | N | N |  | C | C | C
E-60-HV-0442 | 2IN GATE VALVE HOT OIL ON HOT OIL UNDERGROUND CLOSED DRAIN DRUM E-V-6003 | FA_PEVG | VALID | 1729 | VAGA | N | N |  | C | C | C
E-60-HV-0444 | 2IN GATE VALVE HOT OIL ON HOT OIL UNDERGROUND CLOSED DRAIN DRUM E-V-6003 | FA_PEVG | VALID | 1729 | VAGA | N | N |  | C | C | C
E60LG102 | LEVEL GAUGE-MAG IN HOT OIL CLOSED DRAINS DRUM PUMP SEAL PLAN-52 E-P-6006 | FA_INDI | VALID |  |  | N | N |  | C | C | C
E-60-SPSB-010 | 3IN SPECTACLE BLIND (CLOSED) FROM HOT OIL EXPANSION DRUM E-V-6001 TO OWD | FA_PEG | VALID | 2114 | PICA | N | N |  | A | A | A
E-60-SPTS-001 | T STRAINER FROM HOT OIL COLLECTION TO HOT OIL CIRCULATION PUMP E-P-6002A | FA_SEFB | VALID | 33433 | FIGE | N | N |  | B | B | B
E-60-SPTS-003 | T STRAINER FROM HOT OIL COLLECTION TO HOT OIL CIRCULATION PUMP E-P-6002B | FA_SEFB | VALID | 33433 | FIGE | N | N |  | B | B | B
E-60-SPTS-004 | T STRAINER FROM HOT OIL COLLECTION TO HOT OIL CIRCULATION PUMP E-P-6002C | FA_SEFB | VALID | 33433 | FIGE | N | N |  | B | B | B
E60TE168 | TEMPERATURE ELEMENT-RTD FOR MOTOR WINDING IN PUMP SEAL PLAN-65 E-P-6004A | FA_INDMS | VALID | 1569 |  | N | N |  | B | B | B
E60TE169 | TEMPERATURE ELEMENT-RTD FOR MOTOR WINDING IN PUMP SEAL PLAN-65 E-P-6004A | FA_INDMS | VALID | 1569 |  | N | N |  | B | B | B
E60TE170 | TEMPERATURE ELEMENT-RTD FOR MOTOR WINDING IN PUMP SEAL PLAN-65 E-P-6004A | FA_INDMS | VALID | 1569 |  | N | N |  | B | B | B
E60TE171 | TEMPERATURE ELEMENT-RTD FOR MOTOR WINDING IN PUMP SEAL PLAN-65 E-P-6004A | FA_INDMS | VALID | 1569 |  | N | N |  | B | B | B
E60TE172 | TEMPERATURE ELEMENT-RTD FOR MOTOR WINDING IN PUMP SEAL PLAN-65 E-P-6004A | FA_INDMS | VALID | 1569 |  | N | N |  | B | B | B
E60TE174 | TEMPERATURE ELEMENT-RTD FOR MOTOR WINDING IN PUMP SEAL PLAN-65 E-P-6004A | FA_INDMS | VALID | 1569 |  | N | N |  | B | B | B
E60TE175 | TEMPERATURE ELEMENT-RTD FOR MOTOR WINDING IN PUMP SEAL PLAN-65 E-P-6004B | FA_INDMS | VALID | 1569 |  | N | N |  | B | B | B
E60TE176 | TEMPERATURE ELEMENT-RTD FOR MOTOR WINDING IN PUMP SEAL PLAN-65 E-P-6004B | FA_INDMS | VALID | 1569 |  | N | N |  | B | B | B
E60TE177 | TEMPERATURE ELEMENT-RTD FOR MOTOR WINDING IN PUMP SEAL PLAN-65 E-P-6004B | FA_INDMS | VALID | 1569 |  | N | N |  | B | B | B
E60TE178 | TEMPERATURE ELEMENT-RTD FOR MOTOR WINDING IN PUMP SEAL PLAN-65 E-P-6004B | FA_INDMS | VALID | 1569 |  | N | N |  | B | B | B
E60TE179 | TEMPERATURE ELEMENT-RTD FOR MOTOR WINDING IN PUMP SEAL PLAN-65 E-P-6004B | FA_INDMS | VALID | 1569 |  | N | N |  | B | B | B
E60TE180 | TEMPERATURE ELEMENT-RTD FOR MOTOR WINDING IN PUMP SEAL PLAN-65 E-P-6004B | FA_INDMS | VALID | 1569 |  | N | N |  | B | B | B
E60TE181 | TEMPERATURE ELEMENT-RTD FOR MOTOR WINDING IN PUMP SEAL PLAN-65 E-P-6004C | FA_INDMS | VALID | 1569 |  | N | N |  | B | B | B
E60TE182 | TEMPERATURE ELEMENT-RTD FOR MOTOR WINDING IN PUMP SEAL PLAN-65 E-P-6004C | FA_INDMS | VALID | 1569 |  | N | N |  | B | B | B
E60TE183 | TEMPERATURE ELEMENT-RTD FOR MOTOR WINDING IN PUMP SEAL PLAN-65 E-P-6004C | FA_INDMS | VALID | 1569 |  | N | N |  | B | B | B
E60TE184 | TEMPERATURE ELEMENT-RTD FOR MOTOR WINDING IN PUMP SEAL PLAN-65 E-P-6004C | FA_INDMS | VALID | 1569 |  | N | N |  | B | B | B
E60TE185 | TEMPERATURE ELEMENT-RTD FOR MOTOR WINDING IN PUMP SEAL PLAN-65 E-P-6004C | FA_INDMS | VALID | 1569 |  | N | N |  | B | B | B
E60TE186 | TEMPERATURE ELEMENT-RTD FOR MOTOR WINDING IN PUMP SEAL PLAN-65 E-P-6004C | FA_INDMS | VALID | 1569 |  | N | N |  | B | B | B
E60VT112 | VIBRATION TRANSMITTER IN HOT OIL CIRCULATION PUMP SEAL PLAN-52 E-P-6002A | FA_INDMT | VALID | 1905 | DEVD | N | N |  | B | B | B
E60VT114 | VIBRATION TRANSMITTER IN HOT OIL CIRCULATION PUMP SEAL PLAN-52 E-P-6002A | FA_INDMT | VALID | 1905 | DEVD | N | N |  | B | B | B
E60VT115 | VIBRATION TRANSMITTER IN HOT OIL CIRCULATION PUMP SEAL PLAN-52 E-P-6002B | FA_INDMT | VALID | 1905 | DEVD | N | N |  | B | B | B
E60VT116 | VIBRATION TRANSMITTER IN HOT OIL CIRCULATION PUMP SEAL PLAN-52 E-P-6002B | FA_INDMT | VALID | 1905 | DEVD | N | N |  | B | B | B
E60VT117 | VIBRATION TRANSMITTER IN HOT OIL CIRCULATION PUMP SEAL PLAN-52 E-P-6002C | FA_INDMT | VALID | 1905 | DEVD | N | N |  | B | B | B
E60VT118 | VIBRATION TRANSMITTER IN HOT OIL CIRCULATION PUMP SEAL PLAN-52 E-P-6002C | FA_INDMT | VALID | 1905 | DEVD | N | N |  | B | B | B
R-63-SPHN-017 | HOSE CONNECTION FOR U-13 INSTRUMENT & UTILITY AIR COMPRESSOR AREA X-6321 | FA_PEG | VALID | 2114 | PICA | N | N |  | A | A | A
E-64-HV-0065 | 2IN BALL VALVE FROM LOW PURITY NITROGEN DIST TO MAIN WET HP FLR HDR (LO) | FA_PEVB | VALID | 1722 | VABA | N | N |  | C | C | C
E-64-HV-0066 | 2IN BALL VALVE FROM LOW PURITY NITROGEN DIST TO MAIN WET HP FLR HDR (LO) | FA_PEVB | VALID | 1722 | VABA | N | N |  | C | C | C
R-64-SPHN-014 | HOSE CONNECTION FOR U-13 INSTRUMENT & UTILITY AIR COMPRESSOR AREA X-6321 | FA_PEG | VALID | 2114 | PICA | N | N |  | A | A | A
R64PT031 | PRESSURE TRANSMITTER FROM LOW PURITY N2 SUPPLY FROM RAVEN TO GIZA FAYOUM | FA_INDMT | VALID | 1905 | TXGA | N | N |  | B | B | B
R64PT032 | PRESSURE TRANSMITTER FROM LOW PURITY N2 SUPPLY FROM RAVEN TO GIZA FAYOUM | FA_INDMT | VALID | 1905 | TXGA | N | N |  | B | B | B
E-65-HV-6549 | 2IN BALL VALVE PLANT AIR IN PAJA AREA UTILITY DISTRIBUTION (UNITS 29/67) | FA_PEVB | VALID | 1722 | VABA | N | N |  | C | C | C
E-66-HV-9022 | 6IN GATE VALVE THERMAL OXIDATION ON THERMAL OXIDISER LP KO DRUM E-V-6602 | FA_PEVG | VALID | 1729 | VAGA | N | N |  | C | C | C
E66FE066 | 2IN FLOWMETER-VORTEX FUEL GAS IN THERMAL OXIDIZER FUEL GAS SKID E-X-6604 | FA_INDMS | VALID | 1569 |  | N | N |  | B | B | B
E66PG080 | PRESSURE GAUGE INSTRUMENT AIR IN THERMAL OXIDIZER FUEL GAS SKID E-X-6604 | FA_INDI | VALID |  |  | N | N |  | C | C | C
E67PG044 | PRESSURE GAUGE FOR SALT DISSOLVER FEED PUMP DISCHARGE PRESSURE E-P-6717A | FA_INDI | VALID |  |  | N | N |  | C | C | C
E67PG045 | PRESSURE GAUGE FOR SALT DISSOLVER FEED PUMP DISCHARGE PRESSURE E-P-6717B | FA_INDI | VALID |  |  | N | N |  | C | C | C
E67RO088 | RESTRICTION ORIFICE IN PRODUCED WATER EXPORT PUMP SEAL PLAN-11 E-P-6705A | FA_PEO | VALID | 1657 | ROGN | N | N |  | C | C | C
E67RO089 | RESTRICTION ORIFICE IN PRODUCED WATER EXPORT PUMP SEAL PLAN-11 E-P-6705B | FA_PEO | VALID | 1657 | ROGN | N | N |  | C | C | C
E-67-SPHN-043 | HOSE CONNECTION FEMALE CPI SEPARATOR E-X-6706 TO VACUUM TRUCK CONNECTION | FA_PEG | VALID | 2114 | PICA | N | N |  | A | A | A
E-67-SPHN-044 | HOSE CONNECTION FEMALE CPI SEPARATOR E-X-6706 TO VACUUM TRUCK CONNECTION | FA_PEG | VALID | 2114 | PICA | N | N |  | A | A | A
E-67-SPHN-047 | HOSE CONNECTION FEMALE FROM WASTE WATER STORAGE TANK TO TRUCK CONNECTION | FA_PEG | VALID | 2114 | PICA | N | N |  | A | A | A
E-67-SPHN-051 | HOSE CONNECTION FEMALE FROM WASTE WATER STORAGE TANK TO TRUCK CONNECTION | FA_PEG | VALID | 2114 | PICA | N | N |  | A | A | A
E-67-SPHN-055 | HOSE CONNECTION FEMALE FROM WASTE WATER STORAGE TANK TO TRUCK CONNECTION | FA_PEG | VALID | 2114 | PICA | N | N |  | A | A | A
E-67-SPHN-059 | HOSE CONNECTION FEMALE FROM WASTE WATER STORAGE TANK TO TRUCK CONNECTION | FA_PEG | VALID | 2114 | PICA | N | N |  | A | A | A
E-67-SPHN-063 | HOSE CONNECTION FEMALE FROM WASTE WATER STORAGE TANK TO TRUCK CONNECTION | FA_PEG | VALID | 2114 | PICA | N | N |  | A | A | A
E-67-SPRS-047 | 3IN REMOVABLE SPOOL FROM CPI SEPARATOR E-X-6706 TO CPI OIL SUMP E-Z-6703 | FA_PEG | VALID | 2114 | PICA | N | N |  | A | A | A
E78DGT701 | POINT GAS DETECTOR, HYDROGEN SULPHIDE IN SLUG CATCHER/HP SEPARATION AREA | FA_SQFDG | VALID | 1402 | FGAS | N | N |  | A | A | A
E78DGT702 | POINT GAS DETECTOR, HYDROGEN SULPHIDE IN SLUG CATCHER/HP SEPARATION AREA | FA_SQFDG | VALID | 1402 | FGAS | N | N |  | A | A | A
E78DGT703 | POINT GAS DETECTOR, HYDROGEN SULPHIDE IN SLUG CATCHER/HP SEPARATION AREA | FA_SQFDG | VALID | 1402 | FGAS | N | N |  | A | A | A
E78DGT704 | POINT GAS DETECTOR, HYDROGEN SULPHIDE IN SLUG CATCHER/HP SEPARATION AREA | FA_SQFDG | VALID | 1402 | FGAS | N | N |  | A | A | A
E78DGT705 | POINT GAS DETECTOR, HYDROGEN SULPHIDE IN SLUG CATCHER/HP SEPARATION AREA | FA_SQFDG | VALID | 1402 | FGAS | N | N |  | A | A | A
E78DGT706 | POINT GAS DETECTOR, HYDROGEN SULPHIDE IN SLUG CATCHER/HP SEPARATION AREA | FA_SQFDG | VALID | 1402 | FGAS | N | N |  | A | A | A
E78DGT707 | POINT GAS DETECTOR, HYDROGEN SULPHIDE IN SLUG CATCHER/HP SEPARATION AREA | FA_SQFDG | VALID | 1402 | FGAS | N | N |  | A | A | A
E78DGT708 | POINT GAS DETECTOR, HYDROGEN SULPHIDE IN SLUG CATCHER/HP SEPARATION AREA | FA_SQFDG | VALID | 1402 | FGAS | N | N |  | A | A | A
E78DGT709 | POINT GAS DETECTOR, HYDROGEN SULPHIDE IN SLUG CATCHER/HP SEPARATION AREA | FA_SQFDG | VALID | 1402 | FGAS | N | N |  | A | A | A
E78DGT710 | POINT GAS DETECTOR, HYDROGEN SULPHIDE IN SLUG CATCHER/HP SEPARATION AREA | FA_SQFDG | VALID | 1402 | FGAS | N | N |  | A | A | A
E-81-HV-4314 | 6IN BALL VALVE FIRE WATER IN FIRE WATER DISTRIBUTION FOR PLANT WEST (NC) | FA_PEVB | VALID | 1722 | VABA | N | N |  | C | C | C
E-81-HV-4315 | 6IN BALL VALVE FIRE WATER IN FIRE WATER DISTRIBUTION FOR PLANT WEST (NC) | FA_PEVB | VALID | 1722 | VABA | N | N |  | C | C | C
E-81-HV-7899 | 6IN BALL VALVE FIRE WATER IN FIRE WATER DISTRIBUTION FOR PLANT WEST (NC) | FA_PEVB | VALID | 1722 | VABA | N | N |  | C | C | C
E-81-HV-7901 | 6IN BALL VALVE FIRE WATER IN FIRE WATER DISTRIBUTION FOR PLANT WEST (NC) | FA_PEVB | VALID | 1722 | VABA | N | N |  | C | C | C
E-81-SPSB-001 | 6IN SPECTACLE BLIND (CLOSED) ON FIRE WATER STORAGE TANK E-TK-8101 TO CWD | FA_PEG | VALID | 2114 | PICA | N | N |  | A | A | A
E-81-SPSB-002 | 6IN SPECTACLE BLIND (CLOSED) ON FIRE WATER STORAGE TANK E-TK-8102 TO CWD | FA_PEG | VALID | 2114 | PICA | N | N |  | A | A | A
NOTAG-1506 | 1/2IN GATE VALVE COOLING WATER IN COOLING WATER SYSTEM CYLINDER E-X-2411 | FA_PEVG | VALID | 1729 | VAGA | N | N |  | C | C | C
NOTAG-1507 | 1/2IN GATE VALVE COOLING WATER IN COOLING WATER SYSTEM CYLINDER E-X-2411 | FA_PEVG | VALID | 1729 | VAGA | N | N |  | C | C | C
NOTAG-1508 | 1/2IN GATE VALVE COOLING WATER IN COOLING WATER SYSTEM CYLINDER E-X-2411 | FA_PEVG | VALID | 1729 | VAGA | N | N |  | C | C | C
NOTAG-1509 | 1/2IN GATE VALVE COOLING WATER IN COOLING WATER SYSTEM CYLINDER E-X-2411 | FA_PEVG | VALID | 1729 | VAGA | N | N |  | C | C | C
NOTAG-1510 | 1/2IN GATE VALVE COOLING WATER IN COOLING WATER SYSTEM CYLINDER E-X-2421 | FA_PEVG | VALID | 1729 | VAGA | N | N |  | C | C | C
NOTAG-1511 | 1/2IN GATE VALVE COOLING WATER IN COOLING WATER SYSTEM CYLINDER E-X-2421 | FA_PEVG | VALID | 1729 | VAGA | N | N |  | C | C | C
NOTAG-1512 | 1/2IN GATE VALVE COOLING WATER IN COOLING WATER SYSTEM CYLINDER E-X-2421 | FA_PEVG | VALID | 1729 | VAGA | N | N |  | C | C | C
NOTAG-1513 | 1/2IN GATE VALVE COOLING WATER IN COOLING WATER SYSTEM CYLINDER E-X-2421 | FA_PEVG | VALID | 1729 | VAGA | N | N |  | C | C | C
R20PSL113 | PRESSURE SWITCH LOW FROM INSTRUMENT AIR SUPPLY TO V-2023 INLET SEPARATOR | FA_INDS | VALID | 41348 | PSSG | N | N |  | B | B | B
E-91-SPBN-001 | BIRD SCREEN FROM HP FUEL PAUA/PAUC AREA UTILITY DISTRIBUTION TO ATM VENT | FA_PEG | VALID | 2114 | PICA | N | N |  | A | A | A
E25XZZSO253 | LIMIT SWITCH OPEN FOR SIS ON-OFF VALVE EXZV253 IN FUEL GAS SKID E-X-2512 | FA_INDS | VALID | 41348 | PSSG | N | N | X | B | B | A
E25XZZSO254 | LIMIT SWITCH OPEN FOR SIS ON-OFF VALVE EXZV254 IN FUEL GAS SKID E-X-2512 | FA_INDS | VALID | 41348 | PSSG | N | N | X | B | B | A
E25XZZSO255 | LIMIT SWITCH OPEN FOR SIS ON-OFF VALVE EXZV255 IN FUEL GAS SKID E-X-2512 | FA_INDS | VALID | 41348 | PSSG | N | N | X | B | B | A
E25XZZSO256 | LIMIT SWITCH OPEN FOR SIS ON-OFF VALVE EXZV256 IN FUEL GAS SKID E-X-2512 | FA_INDS | VALID | 41348 | PSSG | N | N | X | B | B | A
E-PM-9112 | AUX LUBE OIL PUMP MOTOR IN SGT-200 SINGLE SHAFT E-X-9111 LUBE OIL SYSTEM | FA_EECMI | VALID | 63774 | EMAC | N | N |  | A | A | A
E-PM-9122 | AUX LUBE OIL PUMP MOTOR IN SGT-200 SINGLE SHAFT E-X-9121 LUBE OIL SYSTEM | FA_EECMI | VALID | 63774 | EMAC | N | N |  | A | A | A
E-PM-9132 | AUX LUBE OIL PUMP MOTOR IN SGT-200 SINGLE SHAFT E-X-9131 LUBE OIL SYSTEM | FA_EECMI | VALID | 63774 | EMAC | N | N |  | A | A | A
E-PM-9142 | AUX LUBE OIL PUMP MOTOR IN SGT-200 SINGLE SHAFT E-X-9141 LUBE OIL SYSTEM | FA_EECMI | VALID | 63774 | EMAC | N | N |  | A | A | A
R45PSL116 | PRESSURE SWITCH LOW FROM INSTRUMENT AIR SUPPLY TO V-2023 INLET SEPARATOR | FA_INDS | VALID | 41348 | PSSG | N | N |  | B | B | B
E29RO078 | 3/4IN RESTRICTION ORIFICE IN LEAN MEG MAKEUP PUMP SEAL PLAN-65 E-P-2902A | FA_PEO | VALID | 1657 | ROGN | N | N |  | C | C | C
E29RO079 | 3/4IN RESTRICTION ORIFICE IN LEAN MEG MAKEUP PUMP SEAL PLAN-65 E-P-2902B | FA_PEO | VALID | 1657 | ROGN | N | N |  | C | C | C
E29LG091 | LEVEL GAUGE LEAN MEG FROM LEAN MEG OFF-LOADING TANK E-TK-2902 TO OWD/CWD | FA_INDI | VALID |  |  | N | N |  | C | C | C
E-EDB-8813-12 | CCT-012 E24FT312A FLOW-TRANSMITTER-ULTRASONIC (FF) FLOW AT PAGA AREA UPS | FA_EEPBA | VALID | 63762 | ESCB | N | N |  | A | A | A
NOTAG-0048 | E-A-8702 AIR COOLER AC/JW DRAIN 1 1/2IN BALL VALVE (LC) EM GEN E-GE-8711 | FA_PEVB | VALID | 1722 | VABA | N | N |  | C | C | C
E87PDG131 | EXHAUST & AIR INTAKE SYSTEM PRESSURE DIFFERENTIAL GAUGE EM GEN E-GE-8711 | FA_INDI | VALID |  |  | N | N |  | C | C | C
E87PDG132 | EXHAUST & AIR INTAKE SYSTEM PRESSURE DIFFERENTIAL GAUGE EM GEN E-GE-8711 | FA_INDI | VALID |  |  | N | N |  | C | C | C
E87PDG133 | EXHAUST & AIR INTAKE SYSTEM PRESSURE DIFFERENTIAL GAUGE EM GEN E-GE-8711 | FA_INDI | VALID |  |  | N | N |  | C | C | C
E87PDG134 | EXHAUST & AIR INTAKE SYSTEM PRESSURE DIFFERENTIAL GAUGE EM GEN E-GE-8711 | FA_INDI | VALID |  |  | N | N |  | C | C | C
E-EDB-8502 | ESSENTIAL DISTRIBUTION BOARD IN STREET LIGHT & PERIMETER LIGHTING LAYOUT | FA_EETW | VALID | 1660 | SG__ | N | N |  | A | A | A
E-EDB-8503 | ESSENTIAL DISTRIBUTION BOARD IN STREET LIGHT & PERIMETER LIGHTING LAYOUT | FA_EETW | VALID | 1660 | SG__ | N | N |  | A | A | A
NOTAG-0069 | 1IN DBB BALL VALVE SAMPLING CONNECTION FOR METHANOL SAMPLING E-47-SJ-001 | FA_PEVB | VALID | 1722 | VABA | N | N |  | C | C | C
NOTAG-0128 | 1IN DBB BALL VALVE SAMPLING CONNECTION FOR METHANOL SAMPLING E-47-SJ-001 | FA_PEVB | VALID | 1722 | VABA | N | N |  | C | C | C
NOTAG-0404 | BALL VALVE IN MEG TRAIN CONDENSATE COLLECTION DRUM SAMPLING E-28-SCK-001 | FA_PEVB | VALID | 1722 | VABA | N | N |  | C | C | C
NOTAG-0405 | BALL VALVE IN MEG TRAIN CONDENSATE COLLECTION DRUM SAMPLING E-28-SCK-001 | FA_PEVB | VALID | 1722 | VABA | N | N |  | C | C | C
NOTAG-0604 | SAMPLE CYLINDER 500ML IN RICH MEG TO STORAGE TANKS SAMPLING R-28-SCG-002 | FA_SEPC | VALID | 1773 | VEPC | N | N |  | C | C | C
E27PG459 | PRESSURE GAUGE IN GAS EXPORT METERING PACKAGE-METERING STREAM 2 E-X-2701 | FA_INDI | VALID |  |  | N | N |  | C | C | C
E-27-SPSP-037 | 16IN RF SPACER IN GAS EXPORT METERING PACKAGE-METERING STREAM 2 E-X-2701 | FA_PEG | VALID | 2114 | PICA | N | N |  | A | A | A
E27PG458 | PRESSURE GAUGE IN GAS EXPORT METERING PACKAGE-METERING STREAM 1 E-X-2701 | FA_INDI | VALID |  |  | N | N |  | C | C | C
E-27-SPSP-036 | 16IN RF SPACER IN GAS EXPORT METERING PACKAGE-METERING STREAM 1 E-X-2701 | FA_PEG | VALID | 2114 | PICA | N | N |  | A | A | A
R27PG459 | PRESSURE GAUGE IN GAS EXPORT METERING PACKAGE-METERING STREAM 2 R-X-2701 | FA_INDI | VALID |  |  | N | N |  | C | C | C
R-27-SPSP-037 | 12IN RF SPACER IN GAS EXPORT METERING PACKAGE-METERING STREAM 2 R-X-2701 | FA_PEG | VALID | 2114 | PICA | N | N |  | A | A | A
R27PG458 | PRESSURE GAUGE IN GAS EXPORT METERING PACKAGE-METERING STREAM 1 R-X-2701 | FA_INDI | VALID |  |  | N | N |  | C | C | C
R-27-SPSP-036 | 12IN RF SPACER IN GAS EXPORT METERING PACKAGE-METERING STREAM 1 R-X-2701 | FA_PEG | VALID | 2114 | PICA | N | N |  | A | A | A
R-21-HV-7633 | 3IN BALL VALVE CONDENSATE IN CONDENSATE EXPORT METERING PACKAGE R-X-2130 | FA_PEVB | VALID | 1722 | VABA | N | N |  | C | C | C
R28PT027 | PRESSURE TRANSMITTER IN RICH MEG FLASH DRUM PUMP SEAL PLAN-53B R-P-2802A | FA_INDMT | VALID | 1905 | TXGA | N | N |  | B | B | B
R28PT030 | PRESSURE TRANSMITTER IN RICH MEG FLASH DRUM PUMP SEAL PLAN-53B R-P-2802B | FA_INDMT | VALID | 1905 | TXGA | N | N |  | B | B | B
EZJB1001 | SIS JUNCTION BOX - FIRE & GAS IN BUTU/HPU, METHANOL STORAGE AND PIPERACK | FA_INSJ | VALID | 1459 | JBGE | N | N | X | B | B | A
EZJB2003 | SIS JUNCTION BOX - FIRE & GAS IN BUTU/HPU, METHANOL STORAGE AND PIPERACK | FA_INSJ | VALID | 1459 | JBGE | N | N | X | B | B | A
E24TZT262A | TEMPERATURE SAFETY TRANSMITTER IN COOLING WATER SYSTEM CYLINDER E-X-2411 | FA_INDMT | VALID | 1905 | PSTT | N | N | X | B | B | A
E24TZT262B | TEMPERATURE SAFETY TRANSMITTER IN COOLING WATER SYSTEM CYLINDER E-X-2421 | FA_INDMT | VALID | 1905 | PSTT | N | N | X | B | B | A
EIJB2057 | JUNCTION BOX - INSTRUMENTATION IN HOT OIL, THERMAL OXIDISER AND FUEL GAS | FA_INSJ | VALID | 1459 | JBGE | N | N |  | B | B | B
EIJB2030 | JUNCTION BOX - INSTRUMENTATION IN HOT OIL, THERMAL OXIDISER AND FUEL GAS | FA_INSJ | VALID | 1459 | JBGE | N | N |  | B | B | B
EIJB2061 | JUNCTION BOX - INSTRUMENTATION IN HOT OIL, THERMAL OXIDISER AND FUEL GAS | FA_INSJ | VALID | 1459 | JBGE | N | N |  | B | B | B
EIJB2058 | JUNCTION BOX - INSTRUMENTATION IN HOT OIL, THERMAL OXIDISER AND FUEL GAS | FA_INSJ | VALID | 1459 | JBGE | N | N |  | B | B | B
E-52-HV-3302 | 2IN BALL VALVE IN CHEMICAL INJECTION PACKAGE E-X-5201 (OXYGEN SCAVENGER) | FA_PEVB | VALID | 1722 | VABA | N | N |  | C | C | C
E-52-HV-3307 | 2IN BALL VALVE IN CHEMICAL INJECTION PACKAGE E-X-5201 (OXYGEN SCAVENGER) | FA_PEVB | VALID | 1722 | VABA | N | N |  | C | C | C
E-52-HV-3308 | 2IN BALL VALVE IN CHEMICAL INJECTION PACKAGE E-X-5201 (OXYGEN SCAVENGER) | FA_PEVB | VALID | 1722 | VABA | N | N |  | C | C | C
E-52-HV-3301 | 2IN BALL VALVE IN CHEMICAL INJECTION PACKAGE E-X-5201 (OXYGEN SCAVENGER) | FA_PEVB | VALID | 1722 | VABA | N | N |  | C | C | C
EIJB1030 | JUNCTION BOX - INSTRUMENTATION IN HOT OIL, THERMAL OXIDISER AND FUEL GAS | FA_INSJ | VALID | 1459 | JBGE | N | N |  | B | B | B
R64XV033 | 3IN PAS ON-OFF VALVE LOW PURITY N2 SUPPLY FROM RAVEN TO GIZA FAYOUM (FC) | FA_PEVB | VALID | 1731 | VCGN | N | N |  | C | C | C
R64XV036 | 2IN PAS ON-OFF VALVE LOW PURITY N2 SUPPLY FROM RAVEN TO HP/LP FLARE (FO) | FA_PEVB | VALID | 1731 | VCGN | N | N |  | C | C | C
E-ESB-8002-A06-D | FEEDER FOR HP LP FLARE KOD CLOSED DRAINS DRUM PUMP MOTOR E-PM-5703B A1 18.5KW/19.2A | FA_EETM | VALID | 63767 |  | N | N |  | A | A | A
E-ESB-8002-A10-E | FEEDER FOR TSA REGENERATION FIRED HEATER PURGE FAN MOTOR E-KFM-2521 A1 18.5KW/22.7A | FA_EETM | VALID | 63767 |  | N | N |  | A | A | A
E-ESB-8002-A22-A | FEEDER FOR AIR COMPRESSOR MOTOR CUBICLE FOR E-ECP-6511 ON LV SWITCHBOARD E-ESB-8002 | FA_EETM | VALID | 63767 |  | N | N |  | A | A | A
E-ESB-8002-B04-A | FEEDER FOR AIR COMPRESSOR MOTOR CUBICLE FOR E-ECP-6521 ON LV SWITCHBOARD E-ESB-8002 | FA_EETM | VALID | 63767 |  | N | N |  | A | A | A
E-ESB-8002-B13-B | FEEDER FOR HP LP FLARE KOD CLOSED DRAINS DRUM PUMP MOTOR E-PM-5703A A1 18.5KW/19.2A | FA_EETM | VALID | 63767 |  | N | N |  | A | A | A
E-65-SPSX-010 | AIR SILENCER (AIR INTAKE) IN COMPRESSOR 1 E-X-6511 ON COMPRESSOR PACKAGE | FA_SEZ | VALID | 1663 | SIGN | N | N |  | B | B | B
E-65-SPSX-013 | BLEED-OFF EXHAUST MUFFLER IN COMPRESSOR 1 E-X-6511 ON COMPRESSOR PACKAGE | FA_SEZ | VALID | 1663 | SIGN | N | N |  | B | B | B
E-65-SPSX-014 | BLEED-OFF EXHAUST MUFFLER IN COMPRESSOR 1 E-X-6511 ON COMPRESSOR PACKAGE | FA_SEZ | VALID | 1663 | SIGN | N | N |  | B | B | B
E-65-SPSX-015 | BLEED OFF EXHAUST MUFFLER IN COMPRESSOR 1 E-X-6511 ON COMPRESSOR PACKAGE | FA_SEZ | VALID | 1663 | SIGN | N | N |  | B | B | B
E-65-SPSX-020 | AIR SILENCER (AIR INTAKE) IN COMPRESSOR 2 E-X-6521 ON COMPRESSOR PACKAGE | FA_SEZ | VALID | 1663 | SIGN | N | N |  | B | B | B
E-65-SPSX-023 | BLEED-OFF EXHAUST MUFFLER IN COMPRESSOR 2 E-X-6521 ON COMPRESSOR PACKAGE | FA_SEZ | VALID | 1663 | SIGN | N | N |  | B | B | B
E-65-SPSX-024 | BLEED-OFF EXHAUST MUFFLER IN COMPRESSOR 2 E-X-6521 ON COMPRESSOR PACKAGE | FA_SEZ | VALID | 1663 | SIGN | N | N |  | B | B | B
E-65-SPSX-025 | BLEED OFF EXHAUST MUFFLER IN COMPRESSOR 2 E-X-6521 ON COMPRESSOR PACKAGE | FA_SEZ | VALID | 1663 | SIGN | N | N |  | B | B | B
E-65-SPSX-030 | AIR SILENCER (AIR INTAKE) IN COMPRESSOR 3 E-X-6531 ON COMPRESSOR PACKAGE | FA_SEZ | VALID | 1663 | SIGN | N | N |  | B | B | B
E-65-SPSX-033 | BLEED-OFF EXHAUST MUFFLER IN COMPRESSOR 3 E-X-6531 ON COMPRESSOR PACKAGE | FA_SEZ | VALID | 1663 | SIGN | N | N |  | B | B | B
E-65-SPSX-034 | BLEED-OFF EXHAUST MUFFLER IN COMPRESSOR 3 E-X-6531 ON COMPRESSOR PACKAGE | FA_SEZ | VALID | 1663 | SIGN | N | N |  | B | B | B
E-65-SPSX-035 | BLEED OFF EXHAUST MUFFLER IN COMPRESSOR 3 E-X-6531 ON COMPRESSOR PACKAGE | FA_SEZ | VALID | 1663 | SIGN | N | N |  | B | B | B
E-65-SPSX-040 | AIR SILENCER (AIR INTAKE) IN COMPRESSOR 4 E-X-6541 ON COMPRESSOR PACKAGE | FA_SEZ | VALID | 1663 | SIGN | N | N |  | B | B | B
E-65-SPSX-043 | BLEED-OFF EXHAUST MUFFLER IN COMPRESSOR 4 E-X-6541 ON COMPRESSOR PACKAGE | FA_SEZ | VALID | 1663 | SIGN | N | N |  | B | B | B
E-65-SPSX-044 | BLEED-OFF EXHAUST MUFFLER IN COMPRESSOR 4 E-X-6541 ON COMPRESSOR PACKAGE | FA_SEZ | VALID | 1663 | SIGN | N | N |  | B | B | B
E-65-SPSX-045 | BLEED OFF EXHAUST MUFFLER IN COMPRESSOR 4 E-X-6541 ON COMPRESSOR PACKAGE | FA_SEZ | VALID | 1663 | SIGN | N | N |  | B | B | B
E-65-SPSX-050 | AIR SILENCER (AIR INTAKE) IN COMPRESSOR 5 E-X-6551 ON COMPRESSOR PACKAGE | FA_SEZ | VALID | 1663 | SIGN | N | N |  | B | B | B
E-65-SPSX-053 | BLEED-OFF EXHAUST MUFFLER IN COMPRESSOR 5 E-X-6551 ON COMPRESSOR PACKAGE | FA_SEZ | VALID | 1663 | SIGN | N | N |  | B | B | B
E-65-SPSX-054 | BLEED-OFF EXHAUST MUFFLER IN COMPRESSOR 5 E-X-6551 ON COMPRESSOR PACKAGE | FA_SEZ | VALID | 1663 | SIGN | N | N |  | B | B | B
E-65-SPSX-055 | BLEED OFF EXHAUST MUFFLER IN COMPRESSOR 5 E-X-6551 ON COMPRESSOR PACKAGE | FA_SEZ | VALID | 1663 | SIGN | N | N |  | B | B | B
R45XZV047 | 4IN PAS ON-OFF VALVE FUEL GAS FROM CONDENSATE STABILISATION PACKAGE (FC) | FA_PEVB | VALID | 1731 | VCGN | N | N | X | C | C | A
E-ESB-8702-A04-C | FEEDER FOR GAS TURBINE E-G-9111 LUBE OIL COOLER FAN MOTOR E-KEM-9111A A1 11KW 14.9A | FA_EETM | VALID | 63767 |  | N | N |  | A | A | A
E-ESB-8703-A04-C | FEEDER FOR GAS TURBINE E-G-9111 LUBE OIL COOLER FAN MOTOR E-KEM-9121A A1 11KW 14.9A | FA_EETM | VALID | 63767 |  | N | N |  | A | A | A
E-ESB-8704-A04-C | FEEDER FOR GAS TURBINE E-G-9111 LUBE OIL COOLER FAN MOTOR E-KEM-9131A A1 11KW 14.9A | FA_EETM | VALID | 63767 |  | N | N |  | A | A | A
E-ESB-8705-A04-C | FEEDER FOR GAS TURBINE E-G-9111 LUBE OIL COOLER FAN MOTOR E-KEM-9141A A1 11KW 14.9A | FA_EETM | VALID | 63767 |  | N | N |  | A | A | A
E20FT074 | FLOW TRANSMITTER FROM HP SEPARATOR BOTTOM VESSEL TO RICH MEG FLASH DRUM | FA_INDMT | VALID | 1905 | PSFT | N | N |  | B | B | B
E-20-HV-0195 | 1IN BALL VALVE FROM HP SEPARATOR TOP VESSEL TO WET HP FLARE HEADER (LC) | FA_PEVB | VALID | 1722 | VABA | N | N |  | C | C | C
E20PV077C | 8IN PRESSURE CONTROL GLOBE VALVE FROM SLUG CATCHER TO HP SEP TOP VESSEL | FA_PEVL | VALID | 1730 | VAGL | N | N |  | C | C | C
E-21-NRV-0084 | 2IN CHECK VALVE FROM CONDI STAB WATER DRUM TO RERUN DRUM INLET MANIFOLD | FA_PEVC | VALID | 1724 | VACH | N | N |  | C | C | C
E-21-NRV-0086 | 2IN CHECK VALVE FROM CONDI STAB WATER DRUM TO RERUN DRUM INLET MANIFOLD | FA_PEVC | VALID | 1724 | VACH | N | N |  | C | C | C
E-24-NRV-2609 | 2IN CHECK VALVE FROM E-V-2401 TO HP FLASH GAS COMP SUCTION DRUM TRAIN 1 | FA_PEVC | VALID | 1724 | VACH | N | N |  | C | C | C
R-25-NRV-0292 | 8IN CHECK VALVE FROM REGENERATION GAS K.O. DRUM TO V2521 ADSORBER TOWER | FA_PEVC | VALID | 1724 | VACH | N | N |  | C | C | C
E-29-NRV-0773 | 2IN CHECK VALVE FROM LEAN MEG INHIBITOR INJ PUMPS TO SLUG CATCHER OVERHEADS | FA_PEVC | VALID | 1724 | VACH | N | N |  | C | C | C
E-29-NRV-0774 | 2IN CHECK VALVE FROM LEAN MEG INHIBITOR INJ PUMPS TO SLUG CATCHER OVERHEADS | FA_PEVC | VALID | 1724 | VACH | N | N |  | C | C | C
E21PT019 | PRESSURE TRANSMITTER IN CONDENSATE BOOSTER PUMP SEAL PLAN-53B E-P-2102A | FA_INDMT | VALID | 1905 | TXGA | N | N |  | B | B | B
E21PT074 | PRESSURE TRANSMITTER IN CONDENSATE BOOSTER PUMP SEAL PLAN-53B E-P-2102B | FA_INDMT | VALID | 1905 | TXGA | N | N |  | B | B | B
E21TZE077 | TEMPERATURE SAFETY ELEMENT FOR TEMPERATURE SAFETY TRANSMITTER E21TZT077 | FA_INDMS | VALID | 1569 |  | N | N | X | B | B | A
E21TZE083 | TEMPERATURE SAFETY ELEMENT FOR TEMPERATURE SAFETY TRANSMITTER E21TZT083 | FA_INDMS | VALID | 1569 |  | N | N | X | B | B | A
R46BDZVI136A | BLOWDOWN VALVE INDICATOR FROM GAS COMPRESSOR A TO HP FLARE HEADER (CCS) | FA_INDI | VALID |  |  | N | N | X | C | C | A
R46BDZVI136B | BLOWDOWN VALVE INDICATOR FROM GAS COMPRESSOR B TO HP FLARE HEADER (CCS) | FA_INDI | VALID |  |  | N | N | X | C | C | A
E87-BV-308 | 1 1/2IN BALL VALVE ON AIR RECEIVER E-V-8731 IN STARTING SYSTEM E-X-8731 | FA_PEVB | VALID | 1722 | VABA | N | N |  | C | C | C
E87-BV-352 | 1IN BALL VALVE ON H2O TANK IN VENTILATION AND WATER MIST SYSTEM E-X-8731 | FA_PEVB | VALID | 1722 | VABA | N | N |  | C | C | C
E87-BV-353 | 1IN BALL VALVE ON H2O TANK IN VENTILATION AND WATER MIST SYSTEM E-X-8731 | FA_PEVB | VALID | 1722 | VABA | N | N |  | C | C | C
E22PSV009 | 1 1/2IN PRESSURE SAFETY RELIEF VALVE FROM EV2201 PIG RCVR TO WET HP FLR | FA_PESC | VALID | 1735 | VASC | N | N |  | A | A | A
E22PZT020 | PRESSURE TRANSMITTER FROM EV2202 SLUG CATCHER TO SLUG CATCHER OVERHEADS | FA_INDMT | VALID | 1905 | TXGA | Y | Y | X | B | A | A
E-66-NRV-0004 | CHECK VALVE CRITICAL LOW PURITY NITROGEN TO THERMAL OXIDISER LP KO DRUM | FA_PEVC | VALID | 1724 | VACH | N | N |  | C | C | C
E-24-SPSB-013 | SPECTACLE BLIND (OPEN) FROM E-V-2412 TO CONDENSATE STABILISER FEED DRUM | FA_PEG | VALID | 2114 | PICA | N | N |  | A | A | A
E-24-SPSB-067 | SPECTACLE BLIND (OPEN) FROM E-V-2422 TO CONDENSATE STABILISER FEED DRUM | FA_PEG | VALID | 2114 | PICA | N | N |  | A | A | A
E78DMC053 | MANUAL ALARM CALL POINT IN INTERCONNECTING PIPERACK N/S GRADE AND ABOVE | FA_SQFRA | VALID | 1488 | FGMA | N | N |  | A | A | A
E78DMC054 | MANUAL ALARM CALL POINT IN INTERCONNECTING PIPERACK N/S GRADE AND ABOVE | FA_SQFRA | VALID | 1488 | FGMA | N | N |  | A | A | A
E78DMC058 | MANUAL ALARM CALL POINT IN INTERCONNECTING PIPERACK N/S GRADE AND ABOVE | FA_SQFRA | VALID | 1488 | FGMA | N | N |  | A | A | A
E78DMC059 | MANUAL ALARM CALL POINT IN INTERCONNECTING PIPERACK N/S GRADE AND ABOVE | FA_SQFRA | VALID | 1488 | FGMA | N | N |  | A | A | A
E78DMC060 | MANUAL ALARM CALL POINT IN INTERCONNECTING PIPERACK N/S GRADE AND ABOVE | FA_SQFRA | VALID | 1488 | FGMA | N | N |  | A | A | A
E78DMC061 | MANUAL ALARM CALL POINT IN INTERCONNECTING PIPERACK N/S GRADE AND ABOVE | FA_SQFRA | VALID | 1488 | FGMA | N | N |  | A | A | A
E78DMC062 | MANUAL ALARM CALL POINT IN INTERCONNECTING PIPERACK N/S GRADE AND ABOVE | FA_SQFRA | VALID | 1488 | FGMA | N | N |  | A | A | A
R25PSV0071 | 1 1/2D2 PRESSURE RELIEF VALVE FROM V2521 ADSORBER TOWER TO WET HP FLARE | FA_PESC | VALID | 1735 | VASC | N | N |  | A | A | A
R25PSV0072 | 1 1/2D2 PRESSURE RELIEF VALVE FROM V2521 ADSORBER TOWER TO WET HP FLARE | FA_PESC | VALID | 1735 | VASC | N | N |  | A | A | A
R25PSV0101 | 1 1/2D2 PRESSURE RELIEF VALVE FROM V2522 ADSORBER TOWER TO WET HP FLARE | FA_PESC | VALID | 1735 | VASC | N | N |  | A | A | A
R25PSV0102 | 1 1/2D2 PRESSURE RELIEF VALVE FROM V2522 ADSORBER TOWER TO WET HP FLARE | FA_PESC | VALID | 1735 | VASC | N | N |  | A | A | A
NOTAG-1493 | MANUAL ALARM CALL POINT IN INTERCONNECTING PIPERACK N/S GRADE AND ABOVE | FA_SQFRA | VALID | 1488 | FGMA | N | N |  | A | A | A
R25TZE0321 | SAFETY TEMPERATURE ELEMENT FOR SAFETY TEMPERATURE TRANSMITTER R25TT0321 | FA_INDMS | VALID | 1569 |  | N | N | X | B | B | A
R25TZE0322 | SAFETY TEMPERATURE ELEMENT FOR SAFETY TEMPERATURE TRANSMITTER R25TT0322 | FA_INDMS | VALID | 1569 |  | N | N | X | B | B | A
R25TZE0351 | SAFETY TEMPERATURE ELEMENT FOR SAFETY TEMPERATURE TRANSMITTER R25TT0351 | FA_INDMS | VALID | 1569 |  | N | N | X | B | B | A
R25TZE0352 | SAFETY TEMPERATURE ELEMENT FOR SAFETY TEMPERATURE TRANSMITTER R25TT0352 | FA_INDMS | VALID | 1569 |  | N | N | X | B | B | A
R25TZE0353 | SAFETY TEMPERATURE ELEMENT FOR SAFETY TEMPERATURE TRANSMITTER R25TT0353 | FA_INDMS | VALID | 1569 |  | N | N | X | B | B | A
R25TZE0354 | SAFETY TEMPERATURE ELEMENT FOR SAFETY TEMPERATURE TRANSMITTER R25TT0354 | FA_INDMS | VALID | 1569 |  | N | N | X | B | B | A
R-27-HV-1273 | BALL VALVE HYDROCARBON GAS FOR PRESSURE GAUGE ISOLATION R27PDT115B (LO) | FA_PEVB | VALID | 1722 | VABA | N | N |  | C | C | C
R-27-HV-1274 | BALL VALVE HYDROCARBON GAS FOR PRESSURE GAUGE ISOLATION R27PDT115B (LO) | FA_PEVB | VALID | 1722 | VABA | N | N |  | C | C | C
R27FT002 | FLOW TRANSMITTER FROM TREATED GAS FILTER TO EXPORT GAS METERING PACKAGE | FA_INDMT | VALID | 1905 | PSFT | N | N |  | B | B | B
E-28-HV-6616 | 12IN BALL VALVE RICH MEG FROM MEG DRAIN DRUM E-V-2802 TO LP FLARE (ILO) | FA_PEVB | VALID | 1722 | VABA | N | N |  | C | C | C
E-28-HV-6646 | 3IN BALL VALVE RICH MEG FROM MEG DRAIN DRUM PUMP E-P-2803 TO RERUN DRUM | FA_PEVB | VALID | 1722 | VABA | N | N |  | C | C | C
E-28-HV-6666 | 12IN BALL VALVE RICH MEG FROM MEG DRAIN DRUM E-V-2802 TO LP FLARE (ILC) | FA_PEVB | VALID | 1722 | VABA | N | N |  | C | C | C
E-28-HV-6791 | 3IN PLUG VALVE RICH MEG FROM RICH MEG FLASH DRUM E-V-2801 TO MEG DRAINS | FA_PEVL | VALID | 1730 | VAGL | N | N |  | C | C | C
E-28-HV-6796 | 2IN PLUG VALVE RICH MEG FROM RICH MEG FLASH DRUM E-V-2801 TO MEG DRAINS | FA_PEVL | VALID | 1730 | VAGL | N | N |  | C | C | C
E-28-HV-6994 | 3IN PLUG VALVE RICH MEG FROM RICH MEG FLASH DRUM E-V-2801 TO MEG DRAINS | FA_PEVL | VALID | 1730 | VAGL | N | N |  | C | C | C
E-28-SPRS-010 | 3IN REMOVABLE SPOOL FROM LOW PURITY NITROGEN TO SLOP MEG TANK E-TK-2802 | FA_PEG | VALID | 2114 | PICA | N | N |  | A | A | A
E-28-SPSG-021 | SIGHT GLASS FROM SLOP MEG TANK E-TK-2802 TO MEG DRAIN COLLECTION HEADER | FA_INDI | VALID |  |  | N | N |  | C | C | C
E-HE-2803 | HEAT EXCHANGER-AIR COOLER IN RICH MEG FEED PUMP SEAL PLAN-53B E-P-2804A | FA_SEHS | VALID | 1436 | HES | N | N |  | C | C | C
E-HE-2804 | HEAT EXCHANGER-AIR COOLER IN RICH MEG FEED PUMP SEAL PLAN-53B E-P-2804B | FA_SEHS | VALID | 1436 | HES | N | N |  | C | C | C
E-HE-2805 | HEAT EXCHANGER-AIR COOLER IN RICH MEG FEED PUMP SEAL PLAN-53B E-P-2804C | FA_SEHS | VALID | 1436 | HES | N | N |  | C | C | C
R-20-HV-6885 | 2IN GATE VALVE PROCESS CONDENSATE FOR RESTRICTION ORIFICE R20RO095 (NC) | FA_PEVG | VALID | 1729 | VAGA | N | N |  | C | C | C
R-20-HV-6889 | 2IN GATE VALVE PROCESS CONDENSATE FOR RESTRICTION ORIFICE R20RO097 (NC) | FA_PEVG | VALID | 1729 | VAGA | N | N |  | C | C | C
E-29-HV-0769 | 2IN GLOBE VALVE FROM LEAN MEG INHIBITOR INJ PUMPS TO SLUG CATCHER OVERHEADS | FA_PEVL | VALID | 1730 | VAGL | N | N |  | C | C | C
E-29-HV-7099 | 2IN BALL VALVE LEAN MEG FROM LEAN MEG EXPORT PUMP E-P-2904B TO CWD (NC) | FA_PEVB | VALID | 1722 | VABA | N | N |  | C | C | C
E-29-HV-7101 | 2IN BALL VALVE LEAN MEG FROM LEAN MEG EXPORT PUMP E-P-2904C TO CWD (NC) | FA_PEVB | VALID | 1722 | VABA | N | N |  | C | C | C
E-29-HV-9333 | 2IN BALL VALVE LEAN MEG FROM LEAN MEG EXPORT PUMP E-P-2904A TO CWD (NC) | FA_PEVB | VALID | 1722 | VABA | N | N |  | C | C | C
E-ESB-8002-A14-B | FEEDER FOR FLASH GAS COMPRESSOR CYLINDER LUBRICATION OIL TANK HEATER H1 1.5KW/1.4A | FA_EETM | VALID | 63767 |  | N | N |  | A | A | A
E-30-HV-0163 | 2IN BALL VALVE CONDENSATE ON LEVEL TRANSMITTER-GWR BRIDLE E30LT210 (NC) | FA_PEVB | VALID | 1722 | VABA | N | N |  | C | C | C
E-30-HV-0179 | 2IN BALL VALVE OILY WATER ON LEVEL TRANSMITTER-GWR BRIDLE E30LT212 (NC) | FA_PEVB | VALID | 1722 | VABA | N | N |  | C | C | C
E-30-HV-0187 | 2IN BALL VALVE OILY WATER ON LEVEL TRANSMITTER-GWR BRIDLE E30LT214 (NC) | FA_PEVB | VALID | 1722 | VABA | N | N |  | C | C | C
E-30-HV-0471 | 2IN BALL VALVE OILY WATER FROM RICH MEG CENTRIFUGE SKID E-X-3006 TO OWD | FA_PEVB | VALID | 1722 | VABA | N | N |  | C | C | C
R-21-HV-0100 | 4IN GATE VALVE FOAM SOLUTION FROM 2121-DV-04 TO CONDENSATE TANK TK2121A | FA_PEVG | VALID | 1729 | VAGA | N | N |  | C | C | C
R-21-HV-0104 | 4IN GATE VALVE FOAM SOLUTION FROM 2121-DV-05 TO CONDENSATE TANK TK2121A | FA_PEVG | VALID | 1729 | VAGA | N | N |  | C | C | C
R-21-HV-0105 | 4IN GATE VALVE FOAM SOLUTION FROM 2121-DV-04 TO CONDENSATE TANK TK2121A | FA_PEVG | VALID | 1729 | VAGA | N | N |  | C | C | C
R-21-HV-0109 | 4IN GATE VALVE FOAM SOLUTION FROM 2121-DV-05 TO CONDENSATE TANK TK2121A | FA_PEVG | VALID | 1729 | VAGA | N | N |  | C | C | C
E-30-HV-1221 | 2IN BALL VALVE MEG LEAN FRESH ON LEVEL TRANSMITTER BRIDLE E30LT656B (NC) | FA_PEVB | VALID | 1722 | VABA | N | N |  | C | C | C
E-30-HV-1403 | 2IN BALL VALVE OILY WATER ON LEVEL TRANSMITTER-GWR BRIDLE E30LT214 (NC) | FA_PEVB | VALID | 1722 | VABA | N | N |  | C | C | C
E-30-HV-2899 | 2IN BALL VALVE PRODUCED WATER FROM MEG SALT DISSOLVER A E-V-3008 TO OWD | FA_PEVB | VALID | 1722 | VABA | N | N |  | C | C | C
E-30-HV-3255 | 2IN BALL VALVE SLUDGE IN RICH MEG CENTRIFUGE SKID-CENTRIFUGE A E-X-3006 | FA_PEVB | VALID | 1722 | VABA | N | N |  | C | C | C
E-30-HV-3476 | 1/2IN BALL VALVE LUBE OIL IN MEG CENTRIFUGE LUBE OIL SKID E-X-3004 (LO) | FA_PEVB | VALID | 1722 | VABA | N | N |  | C | C | C
E-30-HV-3492 | 1/2IN BALL VALVE LUBE OIL IN MEG CENTRIFUGE LUBE OIL SKID E-X-3004 (LO) | FA_PEVB | VALID | 1722 | VABA | N | N |  | C | C | C
E-30-HV-3496 | 1/2IN BALL VALVE LUBE OIL IN MEG CENTRIFUGE LUBE OIL SKID E-X-3005 (LO) | FA_PEVB | VALID | 1722 | VABA | N | N |  | C | C | C
E-30-HV-3509 | 1/2IN BALL VALVE LUBE OIL IN MEG CENTRIFUGE LUBE OIL SKID E-X-3005 (LO) | FA_PEVB | VALID | 1722 | VABA | N | N |  | C | C | C
E30TZE370 | TEMPERATURE SAFETY ELEMENT FOR TEMPERATURE SAFETY TRANSMITTER E30TZT370 | FA_INDMS | VALID | 1569 |  | N | N | X | B | B | A
E30TZT481 | TEMPERATURE SAFETY TRANSMITTER IN MEG CENTRIFUGE LUBE OIL SKID E-X-3004 | FA_INDMT | VALID | 1905 | PSTT | N | N | X | B | B | A
E30TZT492 | TEMPERATURE SAFETY TRANSMITTER IN MEG CENTRIFUGE LUBE OIL SKID E-X-3005 | FA_INDMT | VALID | 1905 | PSTT | N | N | X | B | B | A
E-V-3026 | ACCUMULATOR IN MEG SALT DISSOLVER TRANSFER PUMP SEAL PLAN-53B E-P-3015A | FA_SEPA | VALID | 1752 | VEAH | N | N |  | A | A | A
E-V-3027 | ACCUMULATOR IN MEG SALT DISSOLVER TRANSFER PUMP SEAL PLAN-53B E-P-3015B | FA_SEPA | VALID | 1752 | VEAH | N | N |  | A | A | A
E-V-3028 | ACCUMULATOR IN MEG SALT DISSOLVER TRANSFER PUMP SEAL PLAN-53B E-P-3016A | FA_SEPA | VALID | 1752 | VEAH | N | N |  | A | A | A
E-V-3029 | ACCUMULATOR IN MEG SALT DISSOLVER TRANSFER PUMP SEAL PLAN-53B E-P-3016B | FA_SEPA | VALID | 1752 | VEAH | N | N |  | A | A | A
E-40-HV-1953 | 3IN BALL VALVE CONDENSATE FROM LP FUEL GAS KO DRUM E-V-4001 TO OWD (NC) | FA_PEVB | VALID | 1722 | VABA | N | N |  | C | C | C
E42TZE011 | TEMPERATURE SAFETY ELEMENT FOR TEMPERATURE SAFETY TRANSMITTER E42TZT011 | FA_INDMS | VALID | 1569 |  | N | N | X | B | B | A
R-43-HV-2675 | 3IN GLOBE VALVE FROM V-4321 H.P. FLARE K.O. DRUM TO CLOSED DRAIN HEADER | FA_PEVL | VALID | 1730 | VAGL | N | N |  | C | C | C
E44FT065 | VORTEX FLOWMETER FROM LP FUEL GAS TO MAIN LP BURSTING DISC FLARE HEADER | FA_INDMT | VALID | 1905 | PSFT | N | N |  | B | B | B
E-25-HV-0060 | 2IN GATE VALVE HYDROCARBON GAS ON TSA REGENERATION SUB COOLER E-E-2511A | FA_PEVG | VALID | 1729 | VAGA | N | N |  | C | C | C
E-25-HV-3052 | 2IN GATE VALVE HYDROCARBON GAS ON TSA REGENERATION SUB COOLER E-E-2511A | FA_PEVG | VALID | 1729 | VAGA | N | N |  | C | C | C
E-25-HV-3985 | 2IN GATE VALVE HYDROCARBON GAS FROM TSA ADSORBER TOWER E-V-2522A TO OWD | FA_PEVG | VALID | 1729 | VAGA | N | N |  | C | C | C
E-25-HV-3990 | 2IN GATE VALVE HYDROCARBON GAS FROM TSA ADSORBER TOWER E-V-2522A TO OWD | FA_PEVG | VALID | 1729 | VAGA | N | N |  | C | C | C
R-45-HV-1950 | 2IN BALL VALVE FUEL GAS FROM LP FUEL GAS HEATER H-4521 TO HP FLARE (LC) | FA_PEVB | VALID | 1722 | VABA | N | N |  | C | C | C
R-45-HV-2095 | 2IN BALL VALVE FUEL GAS FROM HP FUEL GAS HEATER H-4522 TO HP FLARE (LC) | FA_PEVB | VALID | 1722 | VABA | N | N |  | C | C | C
E-25-HV-4219 | 2IN GATE VALVE HYDROCARBON GAS ON TSA REGENERATION GAS KO DRUM E-V-2523 | FA_PEVG | VALID | 1729 | VAGA | N | N |  | C | C | C
E-25-HV-4220 | 2IN GATE VALVE HYDROCARBON GAS ON TSA REGENERATION GAS KO DRUM E-V-2523 | FA_PEVG | VALID | 1729 | VAGA | N | N |  | C | C | C
E-25-HV-6505 | 2IN GATE VALVE HYDROCARBON GAS ON TSA REGENERATION SUB COOLER E-E-2511B | FA_PEVG | VALID | 1729 | VAGA | N | N |  | C | C | C
E-46-HV-2200 | 2IN BALL VALVE CONDENSATE ON LEVEL TRANSMITTER-GWR BRIDLE E46LT025 (NC) | FA_PEVB | VALID | 1722 | VABA | N | N |  | C | C | C
E-46-HV-2218 | 2IN BALL VALVE CONDENSATE ON LEVEL TRANSMITTER-GWR BRIDLE E46LT023 (NC) | FA_PEVB | VALID | 1722 | VABA | N | N |  | C | C | C
E-46-HV-2816 | 3IN BALL VALVE FROM PRESSURISING GAS DIST HDR TO SLUG CATCHER OVERHEADS | FA_PEVB | VALID | 1722 | VABA | N | N |  | C | C | C
E-46-HV-2818 | 3IN BALL VALVE FROM PRESSURISING GAS DIST HDR TO SLUG CATCHER OVERHEADS | FA_PEVB | VALID | 1722 | VABA | N | N |  | C | C | C
E-47-HV-0777 | 2IN BALL VALVE FROM LP ONSHORE METHANOL PUMPS TO SLUG CATCHER OVERHEADS | FA_PEVB | VALID | 1722 | VABA | N | N |  | C | C | C
E-47-HV-3844 | 2IN BALL VALVE METHANOL FROM E-P-4701 TO METHANOL STORAGE DRUM E-V-4701 | FA_PEVB | VALID | 1722 | VABA | N | N |  | C | C | C
E47PT002 | PRESSURE TRANSMITTER IN METHANOL OFF-LOADING PUMP SEAL PLAN-75 E-P-4701 | FA_INDMT | VALID | 1905 | TXGA | N | N |  | B | B | B
E-30-HV-0923 | 2IN GATE VALVE HOT OIL FROM MEG FLASH SEPARATOR HEATER E-HX-3002 TO OWD | FA_PEVG | VALID | 1729 | VAGA | N | N |  | C | C | C
E-V-5231 | ACCUMULATOR IN HYDROCHLORIC ACID OFFLOADING PUMP SEAL PLAN-53B E-P-5221 | FA_SEPA | VALID | 1752 | VEAH | N | N |  | A | A | A
R-53-HV-2196 | 2IN BALL VALVE POTABLE WATER FROM TOWN WATER TO POTABLE WATER TANK (NC) | FA_PEVB | VALID | 1722 | VABA | N | N |  | C | C | C
E57LT051 | LEVEL TRANSMITTER-NCR ON GAS TREATMENT AREA CLOSED DRAINS DRUM E-V-5702 | FA_INDMT | VALID | 1905 | PSLT | N | N |  | B | B | B
E57LT052 | LEVEL TRANSMITTER-NCR ON GAS TREATMENT AREA CLOSED DRAINS DRUM E-V-5702 | FA_INDMT | VALID | 1905 | PSLT | N | N |  | B | B | B
R-42-HV-7133 | 2IN GATE VALVE GAS FROM GASCO PIPELINE TO DRY HP FLARE K.O. DRUM V-4321 | FA_PEVG | VALID | 1729 | VAGA | N | N |  | C | C | C
R-57-HV-0513 | 2IN BALL VALVE CLOSED DRAIN FROM V2526 REGENERATION GAS K.O. DRAIN DRUM | FA_PEVB | VALID | 1722 | VABA | N | N |  | C | C | C
E-44-HV-7308 | 10IN BALL VALVE RICH MEG FROM MEG DRAIN DRUM E-V-2802 TO LP FLARE (ILO) | FA_PEVG | VALID | 1729 | VAGA | N | N |  | C | C | C
E-44-HV-7309 | 10IN BALL VALVE RICH MEG FROM MEG DRAIN DRUM E-V-2802 TO LP FLARE (ILO) | FA_PEVG | VALID | 1729 | VAGA | N | N |  | C | C | C
R-44-HV-3409 | 2IN GATE VALVE NITROGEN FROM NITROGEN TO LP FLARE K.O. DRUM V-4322 (LO) | FA_PEVG | VALID | 1729 | VAGA | N | N |  | C | C | C
R-45-HV-2002 | 2IN GATE VALVE FUEL GAS FOR PRESSURE DIFFERENTIAL TRANSMITTER R45PDT035 | FA_PEVG | VALID | 1729 | VAGA | N | N |  | C | C | C
R-45-HV-2003 | 2IN GATE VALVE FUEL GAS FOR PRESSURE DIFFERENTIAL TRANSMITTER R45PDT035 | FA_PEVG | VALID | 1729 | VAGA | N | N |  | C | C | C
E-46-HV-7453 | 3IN GATE VALVE FROM PRESSURISATION GAS TO HP FLASH GAS COMP AFTERCOOLER | FA_PEVG | VALID | 1729 | VAGA | N | N |  | C | C | C
E-46-HV-7455 | 3IN GATE VALVE FROM PRESSURISATION GAS TO HP FLASH GAS COMP AFTERCOOLER | FA_PEVG | VALID | 1729 | VAGA | N | N |  | C | C | C
E-56-HV-6287 | 4IN GATE VALVE WITH HANDWHEEL PRODUCED WATER FROM DRAIN PIT TO OWD (NC) | FA_PEVG | VALID | 1729 | VAGA | N | N |  | C | C | C
E60LT022 | LEVEL TRANSMITTER-NCR ON HOT OIL UNDERGROUND CLOSED DRAIN DRUM E-V-6003 | FA_INDMT | VALID | 1905 | PSLT | N | N |  | B | B | B
E60PCV187 | 2IN PRESSURE - SELF-REGULATING VALVE FUEL GAS IN FUEL GAS SKID E-X-6003 | FA_PEVL | VALID | 1730 | VAGL | N | N |  | C | C | C
E60PG060 | PRESSURE GAUGE IN HOT OIL CLOSED DRAINS DRUM PUMP SEAL PLAN-52 E-P-6006 | FA_INDI | VALID |  |  | N | N |  | C | C | C
E60PG062 | PRESSURE GAUGE FOR HOT OIL SPILLBACK PUMP DISCHARGED PRESSURE E-P-6004A | FA_INDI | VALID |  |  | N | N |  | C | C | C
E60PG064 | PRESSURE GAUGE FOR HOT OIL SPILLBACK PUMP DISCHARGED PRESSURE E-P-6004B | FA_INDI | VALID |  |  | N | N |  | C | C | C
E60PG066 | PRESSURE GAUGE FOR HOT OIL SPILLBACK PUMP DISCHARGED PRESSURE E-P-6004C | FA_INDI | VALID |  |  | N | N |  | C | C | C
E60TE139 | TEMPERATURE ELEMENT-RTD FOR PUMP BEARING IN PUMP SEAL PLAN-65 E-P-6004A | FA_INDMS | VALID | 1569 |  | N | N |  | B | B | B
E60TE140 | TEMPERATURE ELEMENT-RTD FOR PUMP BEARING IN PUMP SEAL PLAN-65 E-P-6004A | FA_INDMS | VALID | 1569 |  | N | N |  | B | B | B
E60TE143 | TEMPERATURE ELEMENT-RTD FOR PUMP BEARING IN PUMP SEAL PLAN-65 E-P-6004B | FA_INDMS | VALID | 1569 |  | N | N |  | B | B | B
E60TE144 | TEMPERATURE ELEMENT-RTD FOR PUMP BEARING IN PUMP SEAL PLAN-65 E-P-6004B | FA_INDMS | VALID | 1569 |  | N | N |  | B | B | B
E60TE148 | TEMPERATURE ELEMENT-RTD FOR PUMP BEARING IN PUMP SEAL PLAN-65 E-P-6004C | FA_INDMS | VALID | 1569 |  | N | N |  | B | B | B
E60TE149 | TEMPERATURE ELEMENT-RTD FOR PUMP BEARING IN PUMP SEAL PLAN-65 E-P-6004C | FA_INDMS | VALID | 1569 |  | N | N |  | B | B | B
E60TW190 | THERMOWELL FOR TEMPERATURE TRANSMITTER E60TT190 IN OIL HEATER E-HF-6001 | FA_PET | VALID | 1720 | PSTW | N | N |  | C | C | C
E60TZE691 | TEMPERATURE SAFETY ELEMENT FOR TEMPERATURE SAFETY TRANSMITTER E60TZT691 | FA_INDMS | VALID | 1569 |  | N | N | X | B | B | A
E60TZE791 | TEMPERATURE SAFETY ELEMENT FOR TEMPERATURE SAFETY TRANSMITTER E60TZT791 | FA_INDMS | VALID | 1569 |  | N | N | X | B | B | A
E-HE-6008 | HEAT EXCHANGER IN HOT OIL CLOSED DRAINS DRUM PUMP SEAL PLAN-52 E-P-6006 | FA_SEHS | VALID | 1436 | HES | N | N |  | C | C | C
E-63-HV-1008 | 2IN BALL VALVE INSTRUMENT AIR ON INSTRUMENT AIR RECEIVER E-V-6301A (UC) | FA_PEVB | VALID | 1722 | VABA | N | N |  | C | C | C
E-63-HV-1009 | 6IN BALL VALVE INSTRUMENT AIR ON INSTRUMENT AIR RECEIVER E-V-6301A (NC) | FA_PEVB | VALID | 1722 | VABA | N | N |  | C | C | C
E-63-HV-1014 | 2IN BALL VALVE INSTRUMENT AIR ON INSTRUMENT AIR RECEIVER E-V-6301B (UC) | FA_PEVB | VALID | 1722 | VABA | N | N |  | C | C | C
E-63-HV-1015 | 6IN BALL VALVE INSTRUMENT AIR ON INSTRUMENT AIR RECEIVER E-V-6301B (NC) | FA_PEVB | VALID | 1722 | VABA | N | N |  | C | C | C
R-64-HV-6974 | 2IN BALL VALVE NITROGEN FROM NITROGEN TO HP FLARE K.O. DRUM V-4321 (LO) | FA_PEVB | VALID | 1722 | VABA | N | N |  | C | C | C
R-64-HV-6975 | 2IN BALL VALVE NITROGEN FROM NITROGEN TO LP FLARE K.O. DRUM V-4322 (LO) | FA_PEVB | VALID | 1722 | VABA | N | N |  | C | C | C
E65PT150 | OIL PRESSURE TRANSMITTER IN COMPRESSOR 1 E-X-6511 ON COMPRESSOR PACKAGE | FA_INDMT | VALID | 1905 | TXGA | N | N |  | B | B | B
E-66-HV-0025 | 4IN GATE VALVE THERMAL OXIDISER HDR TO THERMAL OXIDISER LP KO DRUM (LO) | FA_PEVB | VALID | 1722 | VABA | N | N |  | C | C | C
E67FT335 | FLOW TRANSMITTER-MAGNETIC FROM EXPORT PUMP E-P-6705A/B TO TRUCK LOADING | FA_INDMT | VALID | 1905 | PSFT | N | N |  | B | B | B
E-67-HV-8432 | 3IN BALL VALVE RECOVERED OIL FROM CPI E-X-6706 TO CPI OIL SUMP E-Z-6703 | FA_PEVB | VALID | 1722 | VABA | N | N |  | C | C | C
E-82-HV-8361 | 4IN GATE VALVE WITH HANDWHEEL FROM DOMESTIC SEWAGE DRAINS TO SEWAGE PIT | FA_PEVG | VALID | 1729 | VAGA | N | N |  | C | C | C
E-82-HV-9285 | 4IN GATE VALVE WITH HANDWHEEL FROM DOMESTIC SEWAGE DRAINS TO SEWAGE PIT | FA_PEVG | VALID | 1729 | VAGA | N | N |  | C | C | C
E67RO385 | 2IN RESTRICTION ORIFICE FOR CPI OIL PUMP RECIRCULATION FLOW E-P-6707A/B | FA_PEO | VALID | 1657 | ROGN | N | N |  | C | C | C
E-67-SCJ-006 | SAMPLE CONNECTION FOR STRIPPER FEED PUMP RECIRCULATION FLOW E-P-6702A/B | FA_PEG | VALID | 2114 | PICA | N | N |  | A | A | A
E-67-SPRS-022 | 3IN REMOVABLE SPOOL FROM L/L COALESCER E-V-6701A TO WET HP FLARE HEADER | FA_PEG | VALID | 2114 | PICA | N | N |  | A | A | A
E-67-SPRS-023 | 3IN REMOVABLE SPOOL FROM L/L COALESCER E-V-6701B TO WET HP FLARE HEADER | FA_PEG | VALID | 2114 | PICA | N | N |  | A | A | A
E-67-SPRS-041 | 3IN REMOVABLE SPOOL FROM CPI SEPARATOR E-X-6706 TO SLUDGE SUMP E-Z-6702 | FA_PEG | VALID | 2114 | PICA | N | N |  | A | A | A
E-67-SPRS-042 | 3IN REMOVABLE SPOOL FROM CPI SEPARATOR E-X-6706 TO SLUDGE SUMP E-Z-6702 | FA_PEG | VALID | 2114 | PICA | N | N |  | A | A | A
E-67-SPSB-087 | 6IN SPECTACLE BLIND (OPEN) FROM CPI E-X-606 TO CPI OUTLET SUMP E-Z-6701 | FA_PEG | VALID | 2114 | PICA | N | N |  | A | A | A
E-67-SPYS-005 | 6IN Y STRAINER FROM FUEL GAS STRIPPER E-V-6703 TO BOTTOM PUMP E-P-6703A | FA_SEFB | VALID | 33433 | FIGE | N | N |  | B | B | B
E-67-SPYS-006 | 6IN Y STRAINER FROM FUEL GAS STRIPPER E-V-6703 TO BOTTOM PUMP E-P-6703B | FA_SEFB | VALID | 33433 | FIGE | N | N |  | B | B | B
E-V-6704 | SKIMMED OIL PUMP SEAL VESSEL IN SKIMMED OIL PUMP SEAL PLAN-75 E-P-6701A | FA_SEPHS | VALID | 1662 | VESE | N | N |  | B | B | B
E-V-6705 | SKIMMED OIL PUMP SEAL VESSEL IN SKIMMED OIL PUMP SEAL PLAN-75 E-P-6701B | FA_SEPHS | VALID | 1662 | VESE | N | N |  | B | B | B
E78DGRR621 | OPEN PATH GAS DETECTOR RECEIVER IN HOT OIL, THERMAL OXIDISER & FUEL GAS | FA_SQFDG | VALID | 1402 | FGBH | N | N |  | A | A | A
E78DGRR622 | OPEN PATH GAS DETECTOR RECEIVER IN HOT OIL, THERMAL OXIDISER & FUEL GAS | FA_SQFDG | VALID | 1402 | FGBH | N | N |  | A | A | A
E78DGRR623 | OPEN PATH GAS DETECTOR RECEIVER IN HOT OIL, THERMAL OXIDISER & FUEL GAS | FA_SQFDG | VALID | 1402 | FGBH | N | N |  | A | A | A
E78DGRR624 | OPEN PATH GAS DETECTOR RECEIVER IN HOT OIL, THERMAL OXIDISER & FUEL GAS | FA_SQFDG | VALID | 1402 | FGBH | N | N |  | A | A | A
E78DGRR625 | OPEN PATH GAS DETECTOR RECEIVER IN HOT OIL, THERMAL OXIDISER & FUEL GAS | FA_SQFDG | VALID | 1402 | FGBH | N | N |  | A | A | A
E78DGRR626 | OPEN PATH GAS DETECTOR RECEIVER IN HOT OIL, THERMAL OXIDISER & FUEL GAS | FA_SQFDG | VALID | 1402 | FGBH | N | N |  | A | A | A
E78DGRR696 | OPEN PATH GAS DETECTOR RECEIVER IN HOT OIL, THERMAL OXIDISER & FUEL GAS | FA_SQFDG | VALID | 1402 | FGBH | N | N |  | A | A | A
E78DGRR697 | OPEN PATH GAS DETECTOR RECEIVER IN HOT OIL, THERMAL OXIDISER & FUEL GAS | FA_SQFDG | VALID | 1402 | FGBH | N | N |  | A | A | A
E78DGRR698 | OPEN PATH GAS DETECTOR RECEIVER IN HOT OIL, THERMAL OXIDISER & FUEL GAS | FA_SQFDG | VALID | 1402 | FGBH | N | N |  | A | A | A
E78DGRR699 | OPEN PATH GAS DETECTOR RECEIVER IN HOT OIL, THERMAL OXIDISER & FUEL GAS | FA_SQFDG | VALID | 1402 | FGBH | N | N |  | A | A | A
E78DGT715 | POINT GAS DETECTOR, HYDROGEN SULPHIDE IN MEG RECOVERY & PROCESSING AREA | FA_SQFDG | VALID | 1402 | FGAS | N | N |  | A | A | A
E78DGT716 | POINT GAS DETECTOR, HYDROGEN SULPHIDE IN MEG RECOVERY & PROCESSING AREA | FA_SQFDG | VALID | 1402 | FGAS | N | N |  | A | A | A
E78DGT717 | POINT GAS DETECTOR, HYDROGEN SULPHIDE IN MEG RECOVERY & PROCESSING AREA | FA_SQFDG | VALID | 1402 | FGAS | N | N |  | A | A | A
E78DGT718 | POINT GAS DETECTOR, HYDROGEN SULPHIDE IN MEG RECOVERY & PROCESSING AREA | FA_SQFDG | VALID | 1402 | FGAS | N | N |  | A | A | A
E78DGT719 | POINT GAS DETECTOR, HYDROGEN SULPHIDE IN MEG RECOVERY & PROCESSING AREA | FA_SQFDG | VALID | 1402 | FGAS | N | N |  | A | A | A
E78DGT720 | POINT GAS DETECTOR, HYDROGEN SULPHIDE IN MEG RECOVERY & PROCESSING AREA | FA_SQFDG | VALID | 1402 | FGAS | N | N |  | A | A | A
E78DGT721 | POINT GAS DETECTOR, HYDROGEN SULPHIDE IN MEG RECOVERY & PROCESSING AREA | FA_SQFDG | VALID | 1402 | FGAS | N | N |  | A | A | A
E78DSH911 | HIGH SENSITIVITY SMOKE DETECTION PANEL IN RAVEN LOCAL EQUIPMENT ROOM #2 | FA_SQFDS | VALID | 33434 | DESM | N | N |  | A | A | A
E78DSH912 | HIGH SENSITIVITY SMOKE DETECTION PANEL IN RAVEN LOCAL EQUIPMENT ROOM #2 | FA_SQFDS | VALID | 33434 | DESM | N | N |  | A | A | A
R81PT001 | PRESSURE TRANSMITTER FROM FIRE WATER MAIN PUMPS TO FIRE WATER RING MAIN | FA_INDMT | VALID | 1905 | TXGA | N | N |  | B | B | B
R25PSL110 | PRESSURE SWITCH LOW FROM INSTRUMENT AIR SUPPLY TO DELUGE VALVE R25XV007 | FA_INDS | VALID | 41348 | PSSG | N | N |  | B | B | B
R27PSL803 | PRESSURE SWITCH LOW FROM INSTRUMENT AIR SUPPLY TO DELUGE VALVE R27XV009 | FA_INDS | VALID | 41348 | PSSG | N | N |  | B | B | B
E-SP-6521 | GEARBOX BREATHING SYSTEM IN COMPRESSOR 2 E-X-6521 ON COMPRESSOR PACKAGE | FA_RETG | VALID | 71012 | SEBS | N | N |  | B | B | B
E-SP-6531 | GEARBOX BREATHING SYSTEM IN COMPRESSOR 3 E-X-6531 ON COMPRESSOR PACKAGE | FA_RETG | VALID | 71012 | SEBS | N | N |  | B | B | B
E-SP-6551 | GEARBOX BREATHING SYSTEM IN COMPRESSOR 5 E-X-6551 ON COMPRESSOR PACKAGE | FA_RETG | VALID | 71012 | SEBS | N | N |  | B | B | B
E-SP-6511 | GEARBOX BREATHING SYSTEM IN COMPRESSOR 1 E-X-6511 ON COMPRESSOR PACKAGE | FA_RETG | VALID | 71012 | SEBS | N | N |  | B | B | B
E-SP-6541 | GEARBOX BREATHING SYSTEM IN COMPRESSOR 4 E-X-6541 ON COMPRESSOR PACKAGE | FA_RETG | VALID | 71012 | SEBS | N | N |  | B | B | B
E30TG676 | TEMPERATURE GAUGE IN RECLAIMED MEG PRODUCT PUMP SEAL PLAN-53B E-P-3008A | FA_INDI | VALID |  |  | N | N |  | C | C | C
E30TG677 | TEMPERATURE GAUGE IN RECLAIMED MEG PRODUCT PUMP SEAL PLAN-53B E-P-3008B | FA_INDI | VALID |  |  | N | N |  | C | C | C
E78DSH186 | HIGH SENSITIVITY SMOKE DETECTION PANEL IN RAVEN LOCAL EQUIPMENT ROOM #2 | FA_SQFDS | VALID | 33434 | DESM | N | N |  | A | A | A
E78DSH187 | HIGH SENSITIVITY SMOKE DETECTION PANEL IN RAVEN LOCAL EQUIPMENT ROOM #2 | FA_SQFDS | VALID | 33434 | DESM | N | N |  | A | A | A
E78DSH185 | HIGH SENSITIVITY SMOKE DETECTION PANEL IN RAVEN LOCAL EQUIPMENT ROOM #2 | FA_SQFDS | VALID | 33434 | DESM | N | N |  | A | A | A
E-EDB-8807-14 | CCT-14 E28FT023 FLOW-TRANSMITTER-CORIOLIS REMOTE MTD(FF)FLOW POWER SUPPLY | FA_EEPBA | VALID | 63762 | ESCB | N | N |  | A | A | A
E-EDB-8903-02 | CCT-02 02-ELL01 TO 02-ELL-09 STREET LIGHTS IN GAAA/PAQB/PAUA/PAUC AREAS | FA_EEPBA | VALID | 63762 | ESCB | N | N |  | A | A | A
E-EDB-8501-03 | CCT-03 03-ELL-01 TO 03-ELL18 FENCE LIGHT FOR NORTH PERIMETER FENCE AREA | FA_EEPBA | VALID | 63762 | ESCB | N | N |  | A | A | A
E-EDB-8501-04 | CCT-04 04-ELL-01 TO 04-ELL18 FENCE LIGHT FOR NORTH PERIMETER FENCE AREA | FA_EEPBA | VALID | 63762 | ESCB | N | N |  | A | A | A
E-EDB-8802A-29 | CCT-029 TBA OPERATOR CONTROL MONITORS AND LARGE SCREEN MONITOR FEEDER-1 | FA_EEPBA | VALID | 63762 | ESCB | N | N |  | A | A | A
E-EDB-8802B-29 | CCT-029 TBA OPERATOR CONTROL MONITORS AND LARGE SCREEN MONITOR FEEDER-2 | FA_EEPBA | VALID | 63762 | ESCB | N | N |  | A | A | A
E-EDB-8804A-22 | CCT-022 E-ICP-8706 FLASH GAS COMPRESSOR UCP PACKAGE CABINET -1 FEEDER-1 | FA_EEPBA | VALID | 63762 | ESCB | N | N |  | A | A | A
E-EDB-8804A-23 | CCT-023 E-ICP-8707 FLASH GAS COMPRESSOR UCP PACKAGE CABINET -2 FEEDER-1 | FA_EEPBA | VALID | 63762 | ESCB | N | N |  | A | A | A
E-EDB-8804B-22 | CCT-022 E-ICP-8706 FLASH GAS COMPRESSOR UCP PACKAGE CABINET -1 FEEDER-2 | FA_EEPBA | VALID | 63762 | ESCB | N | N |  | A | A | A
E-EDB-8804B-23 | CCT-023 E-ICP-8707 FLASH GAS COMPRESSOR UCP PACKAGE CABINET -2 FEEDER-2 | FA_EEPBA | VALID | 63762 | ESCB | N | N |  | A | A | A
E-EDB-8813-07 | CCT-007 E21FT085 FLOW-TRANSMITTER-ULTRASONIC (FF) FLOW AT PAGA AREA UPS | FA_EEPBA | VALID | 63762 | ESCB | N | N |  | A | A | A
NOTAG-0007 | FUEL SYSTEM PRIMARY ENGINE FUEL FILTER BALL VALVE (NC) EM GEN E-GE-8711 | FA_PEVB | VALID | 1722 | VABA | N | N |  | C | C | C
NOTAG-0008 | FUEL SYSTEM PRIMARY ENGINE FUEL FILTER BALL VALVE (NC) EM GEN E-GE-8711 | FA_PEVB | VALID | 1722 | VABA | N | N |  | C | C | C
NOTAG-0009 | FUEL SYSTEM PRIMARY ENGINE FUEL FILTER BALL VALVE (NC) EM GEN E-GE-8711 | FA_PEVB | VALID | 1722 | VABA | N | N |  | C | C | C
NOTAG-0045 | COOLING SYSTEM JACKET WATER DRAIN CONN BALL VALVE (LC) EM GEN E-GE-8711 | FA_PEVB | VALID | 1722 | VABA | N | N |  | C | C | C
NOTAG-0047 | COOLING SYSTEM AFTER COOLER DRAIN CONN BALL VALVE (LC) EM GEN E-GE-8711 | FA_PEVB | VALID | 1722 | VABA | N | N |  | C | C | C
R27TZE258 | SAFETY TEMPERATURE ELEMENT FOR SAFETY TEMPERATURE TRANSMITTER R27TZT258 | FA_INDMS | VALID | 1569 |  | N | N | X | B | B | A
NOTAG-0385 | SAMPLE CYLINDER ON RICH MEG FLASH DRUM CONDENSATE SAMPLING E-28-SCJ-001 | FA_SEPC | VALID | 1773 | VEPC | N | N |  | C | C | C
E-28-HV-7526 | 1IN GLOBE VALVE MEG RICH IN SLOP MEG LOADING LINE SAMPLING E-28-SCG-001 | FA_PEVL | VALID | 1730 | VAGL | N | N |  | C | C | C
E46PG436 | PRESSURE GAUGE IN BUY-BACK GAS METERING PACKAGE-LET-DOWN SYSTEM E-X-4601 | FA_INDI | VALID |  |  | N | N |  | C | C | C
NOTAG-0718 | NEEDLE VALVE SODIUM CARBONATE IN SODIUM CARBONATE SAMPLING E-52-SCL-007 | FA_PEVN | VALID | 1733 | VANE | N | N |  | C | C | C
E-EEB-261 | EARTH BUSBAR IN MATERIAL HANDLING AND LOGISTIC AREA ABOVE GROUND LAYOUT | FA_EETD | VALID | 1324 | BBEL | N | N |  | B | B | B
E-EEB-262 | EARTH BUSBAR IN MATERIAL HANDLING AND LOGISTIC AREA ABOVE GROUND LAYOUT | FA_EETD | VALID | 1324 | BBEL | N | N |  | B | B | B
E-EEB-192 | EARTH BUSBAR IN LEAN MEG STORAGE TANKS AND EXPORT PUMPS EARTHING LAYOUT | FA_EETD | VALID | 1324 | BBEL | N | N |  | B | B | B
R78DSH959 | HIGH SENSITIVITY SMOKE DETECTION PANEL IN RAVEN LOCAL EQUIPMENT ROOM #1 | FA_SQFDS | VALID | 33434 | DESM | N | N |  | A | A | A
R78DSH960 | HIGH SENSITIVITY SMOKE DETECTION PANEL IN RAVEN LOCAL EQUIPMENT ROOM #1 | FA_SQFDS | VALID | 33434 | DESM | N | N |  | A | A | A
R78DSH175 | HIGH SENSITIVITY SMOKE DETECTION PANEL IN RAVEN LOCAL EQUIPMENT ROOM #1 | FA_SQFDS | VALID | 33434 | DESM | N | N |  | A | A | A
R78DSH176 | HIGH SENSITIVITY SMOKE DETECTION PANEL IN RAVEN LOCAL EQUIPMENT ROOM #1 | FA_SQFDS | VALID | 33434 | DESM | N | N |  | A | A | A
R78DSH180 | HIGH SENSITIVITY SMOKE DETECTION PANEL IN RAVEN LOCAL EQUIPMENT ROOM #1 | FA_SQFDS | VALID | 33434 | DESM | N | N |  | A | A | A
E91HS040A-DUP2 | HAND SWITCH FOR EMERGENCY LUBE OIL DC MOTOR DRIVEN PUMP E-P-9113 (SOFT) | FA_INDS | DUP | 41348 | PSHS | N | N |  | B | B | B
E91HS040B-DUP2 | HAND SWITCH FOR EMERGENCY LUBE OIL DC MOTOR DRIVEN PUMP E-P-9123 (SOFT) | FA_INDS | DUP | 41348 | PSHS | N | N |  | B | B | B
E91HS040C-DUP2 | HAND SWITCH FOR EMERGENCY LUBE OIL DC MOTOR DRIVEN PUMP E-P-9133 (SOFT) | FA_INDS | DUP | 41348 | PSHS | N | N |  | B | B | B
E91HS040D-DUP2 | HAND SWITCH FOR EMERGENCY LUBE OIL DC MOTOR DRIVEN PUMP E-P-9143 (SOFT) | FA_INDS | DUP | 41348 | PSHS | N | N |  | B | B | B
E81PG816 | PRESSURE GAUGE ON H2O TANK IN VENTILATION AND WATER MIST SYSTEM E-X-8731 | FA_INDI | VALID |  |  | N | N |  | C | C | C
E60RO366 | 3/4IN RESTRICTION ORIFICE IN HOT OIL START-UP PUMP SEAL PLAN-52 E-P-6001 | FA_PEO | VALID | 1657 | ROGN | N | N |  | C | C | C
E65PT250 | OIL PRESSURE TRANSMITTER IN COMPRESSOR 2 E-X-6521 ON COMPRESSOR PACKAGE | FA_INDMT | VALID | 1905 | TXGA | N | N |  | B | B | B
E65PT350 | OIL PRESSURE TRANSMITTER IN COMPRESSOR 3 E-X-6531 ON COMPRESSOR PACKAGE | FA_INDMT | VALID | 1905 | TXGA | N | N |  | B | B | B
E65PT450 | OIL PRESSURE TRANSMITTER IN COMPRESSOR 4 E-X-6541 ON COMPRESSOR PACKAGE | FA_INDMT | VALID | 1905 | TXGA | N | N |  | B | B | B
E65PT550 | OIL PRESSURE TRANSMITTER IN COMPRESSOR 5 E-X-6551 ON COMPRESSOR PACKAGE | FA_INDMT | VALID | 1905 | TXGA | N | N |  | B | B | B
EIFJB2001 | JUNCTION BOX - FIELDBUS IN INTERCONNECTING PIPERACK N/S GRADE AND ABOVE | FA_INSJ | VALID | 1459 | JBGE | N | N |  | B | B | B
EIJB2011 | JUNCTION BOX - INSTRUMENTATION IN LEAN MEG STORAGE TANKS & EXPORT PUMPS | FA_INSJ | VALID | 1459 | JBGE | N | N |  | B | B | B
EIJB1019 | JUNCTION BOX - INSTRUMENTATION IN LEAN MEG STORAGE TANKS & EXPORT PUMPS | FA_INSJ | VALID | 1459 | JBGE | N | N |  | B | B | B
EIJBS2032 | JUNCTION BOX - INSTRUMENTATION (IS) IN MEG RECOVERY AND PROCESSING AREA | FA_INSJ | VALID | 1459 | JBGE | N | N |  | B | B | B
E-52-HV-3404 | 1/2IN BALL VALVE IN CHEMICAL INJECTION PACKAGE E-X-5201 (ANTIFOAM) (LO) | FA_PEVB | VALID | 1722 | VABA | N | N |  | C | C | C
E-52-HV-3416 | 1/2IN BALL VALVE IN CHEMICAL INJECTION PACKAGE E-X-5201 (ANTIFOAM) (LO) | FA_PEVB | VALID | 1722 | VABA | N | N |  | C | C | C
E-52-HV-3437 | 1/2IN BALL VALVE IN CHEMICAL INJECTION PACKAGE E-X-5201 (ANTIFOAM) (LO) | FA_PEVB | VALID | 1722 | VABA | N | N |  | C | C | C
E-52-HV-3450 | 1/2IN BALL VALVE IN CHEMICAL INJECTION PACKAGE E-X-5201 (ANTIFOAM) (LO) | FA_PEVB | VALID | 1722 | VABA | N | N |  | C | C | C
E-52-HV-3469 | 1/2IN BALL VALVE IN CHEMICAL INJECTION PACKAGE E-X-5201 (ANTIFOAM) (LO) | FA_PEVB | VALID | 1722 | VABA | N | N |  | C | C | C
E-ESB-8002-A04-C | FEEDER FOR LP FLASH GAS COMPRESSOR AFTERCOOLER FAN MOTOR E-VFD-2411C V1 7.5KW/8.2A | FA_EETM | VALID | 63767 |  | N | N |  | A | A | A
E-ESB-8002-A04-D | FEEDER FOR FLASH GAS COMPRESSOR RECYCLE COOLER FAN MOTOR E-VFD-2413C V1 7.5KW/8.2A | FA_EETM | VALID | 63767 |  | N | N |  | A | A | A
E-ESB-8002-A04-F | FEEDER FOR LP FLASH GAS COMPRESSOR AFTERCOOLER FAN MOTOR E-VFD-2421C V1 7.5KW/8.2A | FA_EETM | VALID | 63767 |  | N | N |  | A | A | A
E-ESB-8002-A04-G | FEEDER FOR MP FLASH GAS COMPRESSOR AFTERCOOLER FAN MOTOR E-KEM-2422C A1 7.5KW/8.2A | FA_EETM | VALID | 63767 |  | N | N |  | A | A | A
E-ESB-8002-A04-H | FEEDER FOR FLASH GAS COMPRESSOR RECYCLE COOLER FAN MOTOR E-VFD-2423C V1 7.5KW/8.2A | FA_EETM | VALID | 63767 |  | N | N |  | A | A | A
E-ESB-8002-A05-B | FEEDER FOR MP FLASH GAS COMPRESSOR AFTERCOOLER FAN MOTOR E-VFD-2412C V1 7.5KW/8.2A | FA_EETM | VALID | 63767 |  | N | N |  | A | A | A
E-ESB-8002-A05-H | FEEDER FOR HP FLASH GAS COMPRESSOR AFTERCOOLER FAN MOTOR E-VSD-2401C V1 7.5KW/8.2A | FA_EETM | VALID | 63767 |  | N | N |  | A | A | A
E-ESB-8002-A12-B | FEEDER FOR MP FLASH GAS COMPRESSOR AFTERCOOLER FAN MOTOR E-KEM-2422A A1 7.5KW/8.2A | FA_EETM | VALID | 63767 |  | N | N |  | A | A | A
E-ESB-8002-A12-C | FEEDER FOR FLASH GAS COMPRESSOR RECYCLE COOLER FAN MOTOR E-VFD-2423A V1 7.5KW/8.2A | FA_EETM | VALID | 63767 |  | N | N |  | A | A | A
E-ESB-8002-A13-D | FEEDER FOR HP FLASH GAS COMPRESSOR AFTERCOOLER FAN MOTOR E-VFD-2401A A1 7.5KW/8.2A | FA_EETM | VALID | 63767 |  | N | N |  | A | A | A
E-ESB-8002-A13-E | FEEDER FOR LP FLASH GAS COMPRESSOR AFTERCOOLER FAN MOTOR E-VFD-2411A A1 7.5KW/8.2A | FA_EETM | VALID | 63767 |  | N | N |  | A | A | A
E-ESB-8002-A13-F | FEEDER FOR MP FLASH GAS COMPRESSOR AFTERCOOLER FAN MOTOR E-VFD-2412A A1 7.5KW/8.2A | FA_EETM | VALID | 63767 |  | N | N |  | A | A | A
E-ESB-8002-A13-I | FEEDER FOR LP FLASH GAS COMPRESSOR AFTERCOOLER FAN MOTOR E-VFD-2421A A1 7.5KW/8.2A | FA_EETM | VALID | 63767 |  | N | N |  | A | A | A
E-ESB-8002-B07-C | FEEDER FOR HP FLASH GAS COMPRESSOR AFTERCOOLER FAN MOTOR E-VFD-2401B VA 7.5KW/8.2A | FA_EETM | VALID | 63767 |  | N | N |  | A | A | A
E-ESB-8002-B07-D | FEEDER FOR LP FLASH GAS COMPRESSOR AFTERCOOLER FAN MOTOR E-VFD-2411B V1 7.5KW/8.2A | FA_EETM | VALID | 63767 |  | N | N |  | A | A | A
E-ESB-8002-B07-E | FEEDER FOR MP FLASH GAS COMPRESSOR AFTERCOOLER FAN MOTOR E-VFD-2412B V1 7.5KW/8.2A | FA_EETM | VALID | 63767 |  | N | N |  | A | A | A
E-ESB-8002-B07-F | FEEDER FOR FLASH GAS COMPRESSOR RECYCLE COOLER FAN MOTOR E-VFD-2413B V1 7.5KW/8.2A | FA_EETM | VALID | 63767 |  | N | N |  | A | A | A
E-ESB-8002-B07-G | FEEDER FOR FLASH GAS COMPRESSOR RECYCLE COOLER FAN MOTOR E-VFD-2414B V1 7.5KW/8.2A | FA_EETM | VALID | 63767 |  | N | N |  | A | A | A
E-ESB-8002-B07-H | FEEDER FOR LP FLASH GAS COMPRESSOR AFTERCOOLER FAN MOTOR E-VFD-2421B V1 7.5KW/8.2A | FA_EETM | VALID | 63767 |  | N | N |  | A | A | A
E-ESB-8002-B07-I | FEEDER FOR LP FLASH GAS COMPRESSOR AFTERCOOLER FAN MOTOR E-VFD-2422B V1 7.5KW/8.2A | FA_EETM | VALID | 63767 |  | N | N |  | A | A | A
E-ESB-8002-B08-B | FEEDER FOR FLASH GAS COMPRESSOR RECYCLE COOLER FAN MOTOR E-VFD-2423B V1 7.5KW/8.2A | FA_EETM | VALID | 63767 |  | N | N |  | A | A | A
E-51-SPYS-007 | Y STRAINER IN CHEMICAL INJECTION PACKAGE E-X-5102 (CORROSION INHIBITOR) | FA_SEFB | VALID | 33433 | FIGE | N | N |  | B | B | B
E-51-SPYS-008 | Y STRAINER IN CHEMICAL INJECTION PACKAGE E-X-5102 (CORROSION INHIBITOR) | FA_SEFB | VALID | 33433 | FIGE | N | N |  | B | B | B
E-51-SPYS-009 | Y STRAINER IN CHEMICAL INJECTION PACKAGE E-X-5102 (CORROSION INHIBITOR) | FA_SEFB | VALID | 33433 | FIGE | N | N |  | B | B | B
E-51-SPYS-010 | Y STRAINER IN CHEMICAL INJECTION PACKAGE E-X-5102 (CORROSION INHIBITOR) | FA_SEFB | VALID | 33433 | FIGE | N | N |  | B | B | B
E-51-SPYS-011 | Y STRAINER IN CHEMICAL INJECTION PACKAGE E-X-5102 (CORROSION INHIBITOR) | FA_SEFB | VALID | 33433 | FIGE | N | N |  | B | B | B
E-66-SPSB-011-DUP2 | 1IN SPECTACLE BLIND (OPEN) FUEL GAS IN THERMAL OXIDIZER BURNER E-X-6601 | FA_PEG | DUP | 2114 | PICA | N | N |  | A | A | A
E20XZV011 | CONTROL BALL VALVE FOR E-V-2002 FAIL CLOSED TO LVL CONT VALVE E20LV028A/B | FA_PEVB | VALID | 1731 | VCGN | N | N | X | C | C | A
E-ESB-8003-B06-E | GAS TREATMENT AREA SMALL POWER DISTRIBUTION BOARD E-EDB-8908 30KW/50.9A | FA_EEPBA | VALID | 63762 | ESCB | N | N |  | A | A | A
E-ESB-8012-C04-F | MEG RECOVERY AND PROCESSING ESSENTIAL LIGHTING E-EDB-8513 E1 17KW 31.8A | FA_EEPBA | VALID | 63762 | ESCB | N | N |  | A | A | A
E65XY282 | SOLENOID - VORTEX COOLER IN COMPRESSOR 2 E-X-6521 ON COMPRESSOR PACKAGE | FA_INDFS | VALID | 1740 | VCSO | N | N |  | B | B | B
E65XY285 | SOLENOID - VORTEX COOLER IN COMPRESSOR 2 E-X-6521 ON COMPRESSOR PACKAGE | FA_INDFS | VALID | 1740 | VCSO | N | N |  | B | B | B
E65XY290 | SOLENOID - LOAD / UNLOAD IN COMPRESSOR 2 E-X-6521 ON COMPRESSOR PACKAGE | FA_INDFS | VALID | 1740 | VCSO | N | N |  | B | B | B
E65XY385 | SOLENOID - VORTEX COOLER IN COMPRESSOR 3 E-X-6531 ON COMPRESSOR PACKAGE | FA_INDFS | VALID | 1740 | VCSO | N | N |  | B | B | B
E65XY390 | SOLENOID - LOAD / UNLOAD IN COMPRESSOR 3 E-X-6531 ON COMPRESSOR PACKAGE | FA_INDFS | VALID | 1740 | VCSO | N | N |  | B | B | B
E65XY485 | SOLENOID - VORTEX COOLER IN COMPRESSOR 4 E-X-6541 ON COMPRESSOR PACKAGE | FA_INDFS | VALID | 1740 | VCSO | N | N |  | B | B | B
E65XY490 | SOLENOID - LOAD / UNLOAD IN COMPRESSOR 4 E-X-6541 ON COMPRESSOR PACKAGE | FA_INDFS | VALID | 1740 | VCSO | N | N |  | B | B | B
E65XY585 | SOLENOID - VORTEX COOLER IN COMPRESSOR 5 E-X-6551 ON COMPRESSOR PACKAGE | FA_INDFS | VALID | 1740 | VCSO | N | N |  | B | B | B
E65XY590 | SOLENOID - LOAD / UNLOAD IN COMPRESSOR 5 E-X-6551 ON COMPRESSOR PACKAGE | FA_INDFS | VALID | 1740 | VCSO | N | N |  | B | B | B
R45BDVZT001 | BLOWDOWN SAFETY VALVE TRANSMITTER FOR BLOWDOWN SAFETY VALVE R45BDZV001 | FA_INDMT | VALID | 1905 | TXGA | N | N |  | B | B | B
E20CT102 | CORROSION TRANSMITTER FROM HP SEPARATOR TOP VESSEL TO TSA INLET HEADER | FA_INDMT | VALID | 1905 | TXGA | N | N |  | B | B | B
E-20-HV-1063 | 12IN BALL VALVE FROM SLUG CATCHER TO SLUG CATCHER BOTTOMS HEATERS (LC) | FA_PEVB | VALID | 1722 | VABA | N | N |  | C | C | C
E-20-HV-1065 | 12IN BALL VALVE FROM SLUG CATCHER TO SLUG CATCHER BOTTOMS HEATERS (LC) | FA_PEVB | VALID | 1722 | VABA | N | N |  | C | C | C
E20PSV093A | 4IN PRESSURE SAFETY RELIEF VALVE FROM HP SEP TOP VES TO WET HP FLR HDR | FA_PESC | VALID | 1735 | VASC | N | N |  | A | A | A
E20PSV093B | 4IN PRESSURE SAFETY RELIEF VALVE FROM HP SEP TOP VES TO WET HP FLR HDR | FA_PESC | VALID | 1735 | VASC | N | N |  | A | A | A
E20PSV093C | 4IN PRESSURE SAFETY RELIEF VALVE FROM HP SEP TOP VES TO WET HP FLR HDR | FA_PESC | VALID | 1735 | VASC | N | N |  | A | A | A
E20PSV093D | 4IN PRESSURE SAFETY RELIEF VALVE FROM HP SEP TOP VES TO WET HP FLR HDR | FA_PESC | VALID | 1735 | VASC | N | N |  | A | A | A
E20PSV093E | 4IN PRESSURE SAFETY RELIEF VALVE FROM HP SEP TOP VES TO WET HP FLR HDR | FA_PESC | VALID | 1735 | VASC | N | N |  | A | A | A
E20PSV093F | 4IN PRESSURE SAFETY RELIEF VALVE FROM HP SEP TOP VES TO WET HP FLR HDR | FA_PESC | VALID | 1735 | VASC | N | N |  | A | A | A
E20PSV109A | 3IN PRESSURE SAFETY RELIEF VALVE FROM HP SEP TOP VES TO WET HP FLR HDR | FA_PESC | VALID | 1735 | VASC | N | N |  | A | A | A
E20PSV109B | 3IN PRESSURE SAFETY RELIEF VALVE FROM HP SEP TOP VES TO WET HP FLR HDR | FA_PESC | VALID | 1735 | VASC | N | N |  | A | A | A
E20PSV109C | 3IN PRESSURE SAFETY RELIEF VALVE FROM HP SEP TOP VES TO WET HP FLR HDR | FA_PESC | VALID | 1735 | VASC | N | N |  | A | A | A
E20XV078 | 24IN BALL VALVE FROM EE2002 SLUG CATCHER OVHD HTR TO HP SEP TOP VESSEL | FA_PEVB | VALID | 1731 | VCGN | N | N |  | C | C | C
R20PSV835A | 6Q8 PRESSURE RELIEF VALVE FROM RV2030 CONDENSATE SEPARATOR TO HP FLARE | FA_PESC | VALID | 1735 | VASC | N | N |  | A | A | A
R20PSV835B | 6Q8 PRESSURE RELIEF VALVE FROM RV2030 CONDENSATE SEPARATOR TO HP FLARE | FA_PESC | VALID | 1735 | VASC | N | N |  | A | A | A
R-20-SPIP-002 | INJECTION QUILL FROM G-F SUBSEA PIPELINE ESD VALVE TO G-F SLUG CATCHER | FA_PEG | VALID | 2114 | PICA | N | N |  | A | A | A
R-20-SPIP-003 | INJECTION QUILL FROM G-F SUBSEA PIPELINE ESD VALVE TO G-F SLUG CATCHER | FA_PEG | VALID | 2114 | PICA | N | N |  | A | A | A
R-20-SPRS-006 | 6IN REMOVABLE SPOOL ON RV2029 CONDENSATE FLASH DRUM TO HP FLARE HEADER | FA_PEG | VALID | 2114 | PICA | N | N |  | A | A | A
R-20-SPRS-007 | 6IN REMOVABLE SPOOL ON RV2029 CONDENSATE FLASH DRUM TO HP FLARE HEADER | FA_PEG | VALID | 2114 | PICA | N | N |  | A | A | A
R20TT061B | TEMPERATURE TRANSMITTER-SKIN ON RH2022A NEW CONDENSATE ELECTRIC HEATER | FA_INDMT | VALID | 1905 | PSTT | N | N |  | B | B | B
R20TT876B | TEMPERATURE TRANSMITTER-SKIN ON RH2022B NEW CONDENSATE ELECTRIC HEATER | FA_INDMT | VALID | 1905 | PSTT | N | N |  | B | B | B
E21FT086 | FLOW TRANSMITTER-VORTEX FROM STABILISER REBOILER TO HOT OIL COLLECTION | FA_INDMT | VALID | 1905 | PSFT | N | N |  | B | B | B
E87-BV-008 | E-V-8701 AIR RECEIVER SUPPLY CONN 3IN BALL VALVE (NO) EM GEN E-GE-8711 | FA_PEVB | VALID | 1722 | VABA | N | N |  | C | C | C
E22PSV057A | 2IN PRESSURE SAFETY RELIEF VALVE FROM HP SEP TOP VES TO WET HP FLR HDR | FA_PESC | VALID | 1735 | VASC | N | N |  | A | A | A
E22PSV057B | 2IN PRESSURE SAFETY RELIEF VALVE FROM HP SEP TOP VES TO WET HP FLR HDR | FA_PESC | VALID | 1735 | VASC | N | N |  | A | A | A
E22RO099 | RESTRICTION ORIFICE FROM SLUG CATCHER HYDROCARBON G BLWDN TO WET HP FLR | FA_PEO | VALID | 1657 | ROGN | N | N |  | C | C | C
E-22-SPSB-007 | SPECTACLE BLIND (OPEN) FROM SUBSEA PIPELINE ESD VALVE TO CLOSED DRAINS | FA_PEG | VALID | 2114 | PICA | N | N |  | A | A | A
E24PSV003A | PRESSURE SAFETY RELIEF VALVE FROM EV2411 LP FGC SUCT DRM TN1 TO LP FLR | FA_PESC | VALID | 1735 | VASC | N | N |  | A | A | A
E24PSV003B | PRESSURE SAFETY RELIEF VALVE FROM EV2411 LP FGC SUCT DRM TN1 TO LP FLR | FA_PESC | VALID | 1735 | VASC | N | N |  | A | A | A
E24PSV403A | PRESSURE SAFETY RELIEF VALVE FROM EV2421 LP FGC SUCT DRM TN2 TO LP FLR | FA_PESC | VALID | 1735 | VASC | N | N |  | A | A | A
E-24-SPCS-001 | CONICAL STRAINER FROM LP FLASH GAS COMPRESSOR SUCTION DRUM TO E-K-2411 | FA_PEG | VALID | 2114 | PICA | N | N |  | A | A | A
E-24-SPCS-002 | CONICAL STRAINER FROM MP FLASH GAS COMPRESSOR SUCTION DRUM TO E-K-2411 | FA_PEG | VALID | 2114 | PICA | N | N |  | A | A | A
E-24-SPCS-004 | CONICAL STRAINER FROM LP FLASH GAS COMPRESSOR SUCTION DRUM TO E-K-2421 | FA_PEG | VALID | 2114 | PICA | N | N |  | A | A | A
E-24-SPCS-005 | CONICAL STRAINER FROM MP FLASH GAS COMPRESSOR SUCTION DRUM TO E-K-2422 | FA_PEG | VALID | 2114 | PICA | N | N |  | A | A | A
E-24-SPCS-006 | CONICAL STRAINER FROM HP FLASH GAS COMPRESSOR SUCTION DRUM TO E-K-2423 | FA_PEG | VALID | 2114 | PICA | N | N |  | A | A | A
E25FT015 | FLOW TRANSMITTER FROM TSA DEW POINTING (TRAIN 1) TO GAS EXPORT METERING | FA_INDMT | VALID | 1905 | PSFT | N | N |  | B | B | B
E25FT315 | FLOW TRANSMITTER FROM TSA DEW POINTING (TRAIN 2) TO GAS EXPORT METERING | FA_INDMT | VALID | 1905 | PSFT | N | N |  | B | B | B
E-25-HV-3385 | 2IN BALL VALVE HYDROCARBON GAS ON TSA INLET FILTER SEPARATOR E-FL-2511 | FA_PEVB | VALID | 1722 | VABA | N | N |  | C | C | C
E-25-HV-4156 | 2IN BALL VALVE HYDROCARBON GAS ON TSA INLET FILTER SEPARATOR E-FL-2521 | FA_PEVB | VALID | 1722 | VABA | N | N |  | C | C | C
E25LT231 | LEVEL TRANSMITTER - GWR ON TSA REGENERATION GAS KO DRAIN DRUM E-V-2514 | FA_INDMT | VALID | 1905 | PSLT | N | N |  | B | B | B
E25LT232 | LEVEL TRANSMITTER - GWR ON TSA REGENERATION GAS KO DRAIN DRUM E-V-2514 | FA_INDMT | VALID | 1905 | PSLT | N | N |  | B | B | B
E25LT233 | LEVEL TRANSMITTER - GWR ON TSA REGENERATION GAS KO DRAIN DRUM E-V-2514 | FA_INDMT | VALID | 1905 | PSLT | N | N |  | B | B | B
E25PDT167 | PRESSURE DIFFERENTIAL TRANSMITTER ACROSS TSA ADSORBER TOWERS E-V-2512A | FA_INDMT | VALID | 1905 | PSPT | N | N |  | B | B | B
E25PDT187 | PRESSURE DIFFERENTIAL TRANSMITTER ACROSS TSA ADSORBER TOWERS E-V-2512B | FA_INDMT | VALID | 1905 | PSPT | N | N |  | B | B | B
E25PG116 | PRESSURE GAUGE FROM TSA INLET SCRUBBER E-V-2511 TO WET HP FLARE HEADER | FA_INDI | VALID |  |  | N | N |  | C | C | C
E25PG362 | PRESSURE GAUGE FROM ADSORBER TOWERS E-V-2522A/B TO DRY HP FLARE HEADER | FA_INDI | VALID |  |  | N | N |  | C | C | C
E25PG416 | PRESSURE GAUGE FROM TSA INLET SCRUBBER E-V-2521 TO WET HP FLARE HEADER | FA_INDI | VALID |  |  | N | N |  | C | C | C
R-25-HV-0276 | 2IN GLOBE VALVE PROCESS CONDENSATE FROM R25PSV0071 TO WET FLARE HEADER | FA_PEVL | VALID | 1730 | VAGL | N | N |  | C | C | C
R-25-HV-0283 | 2IN GLOBE VALVE PROCESS CONDENSATE FROM R25PSV0072 TO WET FLARE HEADER | FA_PEVL | VALID | 1730 | VAGL | N | N |  | C | C | C
R25LT002 | LEVEL TRANSMITTER ON LEVEL TRANSMITTER/GAUGE BRIDLE R25LT002/R25LG0052 | FA_INDMT | VALID | 1905 | PSLT | N | N |  | B | B | B
R25LT004 | LEVEL TRANSMITTER ON LEVEL TRANSMITTER/GAUGE BRIDLE R25LT004/R25LG0051 | FA_INDMT | VALID | 1905 | PSLT | N | N |  | B | B | B
R25PDT007 | PRESSURE DIFFERENTIAL TRANSMITTER ON FEED GAS FILTER COALESCER FL-2521 | FA_INDMT | VALID | 1905 | PSPT | N | N |  | B | B | B
R25TZE039 | SAFETY TEMPERATURE ELEMENT FOR SAFETY TEMPERATURE TRANSMITTER R25TT039 | FA_INDMS | VALID | 1569 |  | N | N | X | B | B | A
R25ZZT021 | SAFETY POSITION ANALYSIS TRANSMITTER ON REGENERATION GAS HEATER H-2521 | FA_INDMT | VALID | 1905 | TXGA | N | N | X | B | B | A
E-28-HV-0103 | 2IN GLOBE VALVE RICH MEG FROM SLOP MEG TANK E-TK-2802 TO ATM VENT (NC) | FA_PEVL | VALID | 1730 | VAGL | N | N |  | C | C | C
E-28-HV-6979 | 2IN PLUG VALVE RICH MEG FROM LEVEL GAUGE BRIDLE E28LG056 TO MEG DRAINS | FA_PEVL | VALID | 1730 | VAGL | N | N |  | C | C | C
E-28-HV-7622 | 1IN BALL VALVE MEG RICH IN SLOP MEG LOADING LINE SAMPLING E-28-SCG-001 | FA_PEVB | VALID | 1722 | VABA | N | N |  | C | C | C
E-28-HV-7623 | 1IN BALL VALVE MEG RICH IN SLOP MEG LOADING LINE SAMPLING E-28-SCG-001 | FA_PEVB | VALID | 1722 | VABA | N | N |  | C | C | C
E-28-HV-7627 | 1IN BALL VALVE MEG RICH IN SLOP MEG LOADING LINE SAMPLING E-28-SCG-001 | FA_PEVB | VALID | 1722 | VABA | N | N |  | C | C | C
E-28-HV-7628 | 1IN BALL VALVE MEG RICH IN SLOP MEG LOADING LINE SAMPLING E-28-SCG-001 | FA_PEVB | VALID | 1722 | VABA | N | N |  | C | C | C
E-28-HV-7744 | 1IN BALL VALVE MEG RICH IN SLOP MEG LOADING LINE SAMPLING E-28-SCG-001 | FA_PEVB | VALID | 1722 | VABA | N | N |  | C | C | C
E-28-HV-7745 | 1IN BALL VALVE MEG RICH IN SLOP MEG LOADING LINE SAMPLING E-28-SCG-001 | FA_PEVB | VALID | 1722 | VABA | N | N |  | C | C | C
E28LT162 | LEVEL TRANSMITTER-NCR ON MEG REGEN CONDENSATE COLLECTION DRUM E-V-2804 | FA_INDMT | VALID | 1905 | PSLT | N | N |  | B | B | B
E28LT163 | LEVEL TRANSMITTER-NCR ON MEG REGEN CONDENSATE COLLECTION DRUM E-V-2804 | FA_INDMT | VALID | 1905 | PSLT | N | N |  | B | B | B
R-20-HV-0728 | 2IN GATE VALVE FOR RESTRICTION ORIFICE R20RO098 TO HP FLARE HEADER (NC) | FA_PEVG | VALID | 1729 | VAGA | N | N |  | C | C | C
E28PT161 | PRESSURE TRANSMITTER FOR MEG REGEN CONDENSATE COLLECTION DRUM E-V-2804 | FA_INDMT | VALID | 1905 | TXGA | N | N |  | B | B | B
E28PT165 | PRESSURE TRANSMITTER FOR MEG REGEN CONDENSATE COLLECTION DRUM E-V-2804 | FA_INDMT | VALID | 1905 | TXGA | N | N |  | B | B | B
R-20-HV-6877 | 2IN GATE VALVE FOR RESTRICTION ORIFICE R20RO099 TO HP FLARE HEADER (NC) | FA_PEVG | VALID | 1729 | VAGA | N | N |  | C | C | C
E-29-HV-0754 | 2IN BALL VALVE FROM LEAN MEG INHIBITOR INJ PUMPS TO SLUG CATCHER OVERHEADS | FA_PEVB | VALID | 1722 | VABA | N | N |  | C | C | C
E-29-SPRS-041 | 4IN REMOVABLE SPOOL WITH REDUCER ON LEAN MEG OFF-LOADING PUMP E-P-2905 | FA_PEG | VALID | 2114 | PICA | N | N |  | A | A | A
E-29-SPRS-042 | 3IN REMOVABLE SPOOL WITH REDUCER ON LEAN MEG OFF-LOADING PUMP E-P-2905 | FA_PEG | VALID | 2114 | PICA | N | N |  | A | A | A
E30FO505 | 3/4IN FLOW RESTRICTION ORIFICE PLATE IN MEG VACUUM PUMPS SKID E-X-3001 | FA_PEO | VALID | 1657 | ROGN | N | N |  | C | C | C
E30FO525 | 3/4IN FLOW RESTRICTION ORIFICE PLATE IN MEG VACUUM PUMPS SKID E-X-3001 | FA_PEO | VALID | 1657 | ROGN | N | N |  | C | C | C
E30FO542 | 3/4IN FLOW RESTRICTION ORIFICE PLATE IN MEG VACUUM PUMPS SKID E-X-3001 | FA_PEO | VALID | 1657 | ROGN | N | N |  | C | C | C
E-30-HV-0151 | 2IN BALL VALVE LEAN MEG ON LEVEL TRANSMITTER-GWR BRIDLE E30LZT170 (NC) | FA_PEVB | VALID | 1722 | VABA | N | N |  | C | C | C
E-30-HV-0168 | 2IN BALL VALVE CONDENSATE ON LEVEL GAUGE-MAGNETIC BRIDLE E30LG215 (NC) | FA_PEVB | VALID | 1722 | VABA | N | N |  | C | C | C
E-30-HV-0183 | 2IN BALL VALVE OILY WATER ON LEVEL GAUGE-MAGNETIC BRIDLE E30LG217 (NC) | FA_PEVB | VALID | 1722 | VABA | N | N |  | C | C | C
E-30-HV-0377 | 2IN BALL VALVE RICH MEG FROM RICH MEG RECYCLE HEATER E-HX-3001B TO OWD | FA_PEVB | VALID | 1722 | VABA | N | N |  | C | C | C
E-30-HV-0379 | 2IN BALL VALVE RICH MEG FROM RICH MEG RECYCLE HEATER E-HX-3001A TO OWD | FA_PEVB | VALID | 1722 | VABA | N | N |  | C | C | C
E-30-HV-1218 | 2IN BALL VALVE MEG LEAN FRESH ON LEVEL TRANSMITTER BRIDLE E30LT654 (NC) | FA_PEVB | VALID | 1722 | VABA | N | N |  | C | C | C
R-L-8023-18F-A | FEEDER FOR CIRCUIT CONTROL PANEL 24V DC BATTERY CHARGER A1 R-BCH-2721-A1 10KW 20A | FA_EETM | VALID | 63767 |  | N | N |  | A | A | A
R-L-8023-18F-B | FEEDER FOR CIRCUIT CONTROL PANEL 24V DC BATTERY CHARGER A2 R-BCH-2721-A2 10KW 20A | FA_EETM | VALID | 63767 |  | N | N |  | A | A | A
NOTAG-0687 | GRAB SAMPLER IN BUY-BACK GAS METERING PACKAGE-SAMPLING SYSTEM E-X-4601 | FA_INAP | VALID |  |  | N | N |  | B | B | B
E-30-SPRS-105 | 8IN REMOVABLE SPOOL FROM RECOVERED MEG SURGE DRUM E-V-3003 TO ATM VENT | FA_PEG | VALID | 2114 | PICA | N | N |  | A | A | A
E-30-SPRS-155 | 8IN REMOVABLE SPOOL FROM RECOVERED MEG SURGE DRUM E-V-3003 TO ATM VENT | FA_PEG | VALID | 2114 | PICA | N | N |  | A | A | A
E-30-SPSB-060 | 1IN SPECTACLE BLIND (CLOSED) FROM MEG VACUUM PUMP SKID E-X-3001 TO OWD | FA_PEG | VALID | 2114 | PICA | N | N |  | A | A | A
E-30-SPSB-092 | 2IN SPECTACLE BLIND (CLOSED) FROM MEG SALT DISSOLVER A E-V-3008 TO OWD | FA_PEG | VALID | 2114 | PICA | N | N |  | A | A | A
E-30-SPSB-098 | 2IN SPECTACLE BLIND (CLOSED) FROM MEG SALT DISSOLVER B E-V-3009 TO OWD | FA_PEG | VALID | 2114 | PICA | N | N |  | A | A | A
R-40-HV-3360 | 2IN BALL VALVE FUEL GAS FROM FUEL GAS PACKAGE X-4521 TO PURGE FUEL GAS | FA_PEVB | VALID | 1722 | VABA | N | N |  | C | C | C
R-41-HV-1568 | 14IN BALL VALVE PROCESS CONDENSATE FROM K2721A TO HP FLARE HEADER (LO) | FA_PEVB | VALID | 1722 | VABA | N | N |  | C | C | C
R-41-HV-1569 | 10IN BALL VALVE PROCESS CONDENSATE FROM K2721A TO HP FLARE HEADER (LO) | FA_PEVB | VALID | 1722 | VABA | N | N |  | C | C | C
R-43-HV-2674 | 3IN BALL VALVE FROM V-4321 H.P. FLARE K.O. DRUM TO CLOSED DRAIN HEADER | FA_PEVB | VALID | 1722 | VABA | N | N |  | C | C | C
R43TE001 | TEMPERATURE ELEMENT FROM V-4321 H.P. FLARE K.O. DRUM TO HP FLARE STACK | FA_INDMS | VALID | 1569 |  | N | N |  | B | B | B
E44FT025 | VORTEX FLOW METER FROM HP FUEL GAS SUPPLY TO LP FLARE KO DRUM E-V-4401 | FA_INDMT | VALID | 1905 | PSFT | N | N |  | B | B | B
E-25-HV-0054 | 2IN GATE VALVE CONDENSATE FROM TSA REGENERATION COOLER E-A-2511 TO OWD | FA_PEVG | VALID | 1729 | VAGA | N | N |  | C | C | C
E-44-HV-0061 | 2IN GATE VALVE FROM LP FUEL GAS SUPPLY TO LP FLR KO DRUM E-V-4401 (LO) | FA_PEVG | VALID | 1722 | VABA | N | N |  | C | C | C
E-25-HV-3412 | 2IN GATE VALVE HYDROCARBON GAS ON TSA REGENERATION GAS COOLER E-A-2511 | FA_PEVG | VALID | 1729 | VAGA | N | N |  | C | C | C
E-25-HV-3413 | 2IN GATE VALVE HYDROCARBON GAS ON TSA REGENERATION GAS COOLER E-A-2511 | FA_PEVG | VALID | 1729 | VAGA | N | N |  | C | C | C
E-25-HV-3427 | 2IN GATE VALVE MEG RICH ON TSA REGENERATION GAS KO DRAIN DRUM E-V-2514 | FA_PEVG | VALID | 1729 | VAGA | N | N |  | C | C | C
E-44-HV-8815 | 2IN GLOBE VALVE FUEL GAS FROM LP FUEL GAS TO MAIN LP FLARE HEADER (NC) | FA_PEVL | VALID | 1730 | VAGL | N | N |  | C | C | C
E44RO403 | RESTRICTION ORIFICE FROM LP FUEL GAS SUPPLY TO LP FLR KO DRUM E-V-4401 | FA_PEO | VALID | 1657 | ROGN | N | N |  | C | C | C
E-44-SPRS-002 | REMOVABLE SPOOL FROM LP FLARE KO DRUM E-V-4401 TO LP FLARE TIP PACKAGE | FA_PEG | VALID | 2114 | PICA | N | N |  | A | A | A
R-45-HV-1916 | 2IN BALL VALVE FUEL GAS FROM HP FUEL GAS HEATER H-4522 TO DISTRIBUTION | FA_PEVB | VALID | 1722 | VABA | N | N |  | C | C | C
R-45-HV-7190 | 3IN BALL VALVE FUEL GAS FROM HP FUEL GAS HEATER H-4522 TO DISTRIBUTION | FA_PEVB | VALID | 1722 | VABA | N | N |  | C | C | C
R-45-HV-7222 | 2IN BALL VALVE FUEL GAS FROM HP FUEL GAS HEATER H-4522 TO DISTRIBUTION | FA_PEVB | VALID | 1722 | VABA | N | N |  | C | C | C
R-45-HV-7223 | 2IN BALL VALVE FUEL GAS FROM HP FUEL GAS HEATER H-4522 TO DISTRIBUTION | FA_PEVB | VALID | 1722 | VABA | N | N |  | C | C | C
R45LG013 | LEVEL GAUGE FUEL GAS ON HP FUEL GAAS KO DRUM V-4521 ISOLATION R45LG013 | FA_INDI | VALID |  |  | N | N |  | C | C | C
R45PG012 | PRESSURE GAUGE FUEL GAS FROM HP FUEL GAS HEATER H-4522 TO DISTRIBUTION | FA_INDI | VALID |  |  | N | N |  | C | C | C
R45PG055 | PRESSURE GAUGE FUEL GAS FROM HP FUEL GAS HEATER H-4522 TO DISTRIBUTION | FA_INDI | VALID |  |  | N | N |  | C | C | C
R-45-SPSB-008 | 2IN SPECTACLE BLIND (CLOSED)FROM RA4521 FLASH GAS COOLER CLOSED DRAINS | FA_PEG | VALID | 2114 | PICA | N | N |  | A | A | A
E-25-HV-6697 | 2IN GATE VALVE HYDROCARBON GAS ON TSA REGENERATION GAS COOLER E-A-2511 | FA_PEVG | VALID | 1729 | VAGA | N | N |  | C | C | C
E-25-HV-6698 | 2IN GATE VALVE HYDROCARBON GAS ON TSA REGENERATION GAS COOLER E-A-2511 | FA_PEVG | VALID | 1729 | VAGA | N | N |  | C | C | C
E-25-HV-6699 | 2IN GATE VALVE HYDROCARBON GAS ON TSA REGENERATION GAS COOLER E-A-2511 | FA_PEVG | VALID | 1729 | VAGA | N | N |  | C | C | C
E-25-HV-6700 | 2IN GATE VALVE HYDROCARBON GAS ON TSA REGENERATION GAS COOLER E-A-2511 | FA_PEVG | VALID | 1729 | VAGA | N | N |  | C | C | C
E-25-HV-6701 | 2IN GATE VALVE HYDROCARBON GAS ON TSA REGENERATION GAS COOLER E-A-2511 | FA_PEVG | VALID | 1729 | VAGA | N | N |  | C | C | C
E-25-HV-6702 | 2IN GATE VALVE HYDROCARBON GAS ON TSA REGENERATION GAS COOLER E-A-2511 | FA_PEVG | VALID | 1729 | VAGA | N | N |  | C | C | C
E-25-HV-6703 | 2IN GATE VALVE HYDROCARBON GAS ON TSA REGENERATION GAS COOLER E-A-2511 | FA_PEVG | VALID | 1729 | VAGA | N | N |  | C | C | C
E-25-HV-6704 | 2IN GATE VALVE HYDROCARBON GAS ON TSA REGENERATION GAS COOLER E-A-2511 | FA_PEVG | VALID | 1729 | VAGA | N | N |  | C | C | C
E-25-HV-6705 | 2IN GATE VALVE HYDROCARBON GAS ON TSA REGENERATION GAS COOLER E-A-2511 | FA_PEVG | VALID | 1729 | VAGA | N | N |  | C | C | C
E-25-HV-6706 | 2IN GATE VALVE HYDROCARBON GAS ON TSA REGENERATION GAS COOLER E-A-2511 | FA_PEVG | VALID | 1729 | VAGA | N | N |  | C | C | C
E-25-HV-6707 | 2IN GATE VALVE HYDROCARBON GAS ON TSA REGENERATION GAS COOLER E-A-2511 | FA_PEVG | VALID | 1729 | VAGA | N | N |  | C | C | C
E-25-HV-6708 | 2IN GATE VALVE HYDROCARBON GAS ON TSA REGENERATION GAS COOLER E-A-2511 | FA_PEVG | VALID | 1729 | VAGA | N | N |  | C | C | C
E-25-HV-6709 | 2IN GATE VALVE HYDROCARBON GAS ON TSA REGENERATION GAS COOLER E-A-2511 | FA_PEVG | VALID | 1729 | VAGA | N | N |  | C | C | C
E-25-HV-6710 | 2IN GATE VALVE HYDROCARBON GAS ON TSA REGENERATION GAS COOLER E-A-2511 | FA_PEVG | VALID | 1729 | VAGA | N | N |  | C | C | C
E-25-HV-8614 | 2IN GATE VALVE HYDROCARBON GAS ON TSA REGENERATION GAS COOLER E-A-2511 | FA_PEVG | VALID | 1729 | VAGA | N | N |  | C | C | C
E-25-HV-8615 | 2IN GATE VALVE HYDROCARBON GAS ON TSA REGENERATION GAS COOLER E-A-2511 | FA_PEVG | VALID | 1729 | VAGA | N | N |  | C | C | C
E-25-HV-8616 | 2IN GATE VALVE HYDROCARBON GAS ON TSA REGENERATION GAS COOLER E-A-2511 | FA_PEVG | VALID | 1729 | VAGA | N | N |  | C | C | C
E-25-HV-8618 | 2IN GATE VALVE HYDROCARBON GAS ON TSA REGENERATION GAS COOLER E-A-2511 | FA_PEVG | VALID | 1729 | VAGA | N | N |  | C | C | C
R-46-HV-7071 | 2IN BALL VALVE FROM HP FUEL GAS HEADER TO CONDENSATE SEPARATOR R-V-2030 | FA_PEVB | VALID | 1722 | VABA | N | N |  | C | C | C
R-46-HV-7073 | 2IN BALL VALVE FROM HP FUEL GAS HEADER TO CONDENSATE SEPARATOR R-V-2030 | FA_PEVB | VALID | 1722 | VABA | N | N |  | C | C | C
E47FG207 | FLOW VIEWING DEVICE FROM HP ONSHORE METHANOL PUMP EP4702A/B TO PIG RCVR | FA_INDI | VALID |  |  | N | N |  | C | C | C
E47HCV215 | 1IN MANUAL CONTROL VALVE FROM EP4702A/B TO SLUG CATCHER TIGHT SHUT OFF | FA_PEVL | VALID | 1730 | VAGL | N | N |  | C | C | C
E-47-HV-3870 | 2IN GLOBE VALVE METHANOL FROM METHANOL STORAGE DRUM TO LP FLARE HEADER | FA_PEVL | VALID | 1730 | VAGL | N | N |  | C | C | C
E51PT016 | PRESSURE TRANSMITTER ON OFFSHORE SCALE INHIBITOR DOSING PUMP E-P-5105A | FA_INDMT | VALID | 1905 | TXGA | N | N |  | B | B | B
E51PT017 | PRESSURE TRANSMITTER ON OFFSHORE SCALE INHIBITOR DOSING PUMP E-P-5105B | FA_INDMT | VALID | 1905 | TXGA | N | N |  | B | B | B
E-51-SPHO-026 | FLEXIBLE HOSE FLANGED ENDS ON RAVEN DEMULSIFIER TRANSFER PUMP E-P-5118 | FA_PEG | VALID | 2114 | PICA | N | N |  | A | A | A
E-51-SPHO-029 | FLEXIBLE HOSE FLANGED ENDS ON RAVEN DEMULSIFIER TRANSFER PUMP E-P-5118 | FA_PEG | VALID | 2114 | PICA | N | N |  | A | A | A
E-51-SPHO-053 | FLEXIBLE HOSE FLANGED ENDS ON RAVEN DEMULSIFIER TRANSFER PUMP E-P-5118 | FA_PEG | VALID | 2114 | PICA | N | N |  | A | A | A
E52LG051 | LEVEL GAUGE-MAGNETIC IN CHEMICAL INJECTION PACKAGE E-X-5102 (ANTIFOAM) | FA_INDI | VALID |  |  | N | N |  | C | C | C
E52PT098 | PRESSURE TRANSMITTER IN CHEMICAL INJECTION PACKAGE E-X-5102 (ANTIFOAM) | FA_INDMT | VALID | 1905 | TXGA | N | N |  | B | B | B
E52PT099 | PRESSURE TRANSMITTER IN CHEMICAL INJECTION PACKAGE E-X-5102 (ANTIFOAM) | FA_INDMT | VALID | 1905 | TXGA | N | N |  | B | B | B
E52PT101 | PRESSURE TRANSMITTER IN CHEMICAL INJECTION PACKAGE E-X-5102 (ANTIFOAM) | FA_INDMT | VALID | 1905 | TXGA | N | N |  | B | B | B
E52PT105 | PRESSURE TRANSMITTER IN CHEMICAL INJECTION PACKAGE E-X-5102 (ANTIFOAM) | FA_INDMT | VALID | 1905 | TXGA | N | N |  | B | B | B
E52PT106 | PRESSURE TRANSMITTER IN CHEMICAL INJECTION PACKAGE E-X-5102 (ANTIFOAM) | FA_INDMT | VALID | 1905 | TXGA | N | N |  | B | B | B
E52PT107 | PRESSURE TRANSMITTER IN CHEMICAL INJECTION PACKAGE E-X-5102 (ANTIFOAM) | FA_INDMT | VALID | 1905 | TXGA | N | N |  | B | B | B
E52PT119 | PRESSURE TRANSMITTER IN CHEMICAL INJECTION PACKAGE E-X-5102 (ANTIFOAM) | FA_INDMT | VALID | 1905 | TXGA | N | N |  | B | B | B
E52PT121 | PRESSURE TRANSMITTER IN CHEMICAL INJECTION PACKAGE E-X-5102 (ANTIFOAM) | FA_INDMT | VALID | 1905 | TXGA | N | N |  | B | B | B
E52PT125 | PRESSURE TRANSMITTER IN CHEMICAL INJECTION PACKAGE E-X-5102 (ANTIFOAM) | FA_INDMT | VALID | 1905 | TXGA | N | N |  | B | B | B
E52PT127 | PRESSURE TRANSMITTER IN CHEMICAL INJECTION PACKAGE E-X-5102 (ANTIFOAM) | FA_INDMT | VALID | 1905 | TXGA | N | N |  | B | B | B
E52PT128 | PRESSURE TRANSMITTER IN CHEMICAL INJECTION PACKAGE E-X-5102 (ANTIFOAM) | FA_INDMT | VALID | 1905 | TXGA | N | N |  | B | B | B
E52PT129 | PRESSURE TRANSMITTER IN CHEMICAL INJECTION PACKAGE E-X-5102 (ANTIFOAM) | FA_INDMT | VALID | 1905 | TXGA | N | N |  | B | B | B
E52PT135 | PRESSURE TRANSMITTER ON SODIUM HYDROXIDE DOSING PUMP EP5226A DIAPHRAGM | FA_INDMT | VALID | 1905 | TXGA | N | N |  | B | B | B
E52PT137 | PRESSURE TRANSMITTER ON SODIUM HYDROXIDE DOSING PUMP EP5226B DIAPHRAGM | FA_INDMT | VALID | 1905 | TXGA | N | N |  | B | B | B
E52PT148 | PRESSURE TRANSMITTER ON SODIUM HYDROXIDE DOSING PUMP EP5226A DISCHARGE | FA_INDMT | VALID | 1905 | TXGA | N | N |  | B | B | B
E52PT149 | PRESSURE TRANSMITTER ON SODIUM HYDROXIDE DOSING PUMP EP5226B DISCHARGE | FA_INDMT | VALID | 1905 | TXGA | N | N |  | B | B | B
E-52-SPRS-063 | 2IN REMOVABLE SPOOL CAUSTIC ON SODIUM HYDROXIDE STORAGE TANK E-TK-5202 | FA_PEG | VALID | 2114 | PICA | N | N |  | A | A | A
E52TT112A | TEMPERATURE TRANSMITTER-SKIN TYPE ON CHEMICAL CLEANING HEATER E-H-5212 | FA_INDMT | VALID | 1905 | PSTT | N | N |  | B | B | B
E52TT112B | TEMPERATURE TRANSMITTER-SKIN TYPE ON CHEMICAL CLEANING HEATER E-H-5212 | FA_INDMT | VALID | 1905 | PSTT | N | N |  | B | B | B
E57PT054 | PRESSURE TRANSMITTER ON GAS TREATMENT AREA CLOSED DRAINS DRUM E-V-5702 | FA_INDMT | VALID | 1905 | TXGA | N | N |  | B | B | B
E58AT127 | ANALYSIS TRANSMITTER PH FOR NEUTRALISATION PIT-LOGISTICS AREA E-Z-5806 | FA_INDMT | VALID | 1905 | TXGA | N | N |  | B | B | B
E-58-HV-0168 | 4IN GATE VALVE WITH HANDWHEEL NON HAZARDOUS OPEN DRAINS PIT VALVE (NC) | FA_PEVG | VALID | 1729 | VAGA | N | N |  | C | C | C
E-58-HV-9472 | 4IN GATE VALVE WITH HANDWHEEL NON HAZARDOUS OPEN DRAINS PIT VALVE (NC) | FA_PEVG | VALID | 1729 | VAGA | N | N |  | C | C | C
E60RO323 | RESTRICTION ORIFICE IN HOT OIL CIRCULATION PUMP SEAL PLAN-11 E-P-6002A | FA_PEO | VALID | 1657 | ROGN | N | N |  | C | C | C
E60RO324 | RESTRICTION ORIFICE IN HOT OIL CIRCULATION PUMP SEAL PLAN-11 E-P-6002B | FA_PEO | VALID | 1657 | ROGN | N | N |  | C | C | C
E60RO325 | RESTRICTION ORIFICE IN HOT OIL CIRCULATION PUMP SEAL PLAN-11 E-P-6002C | FA_PEO | VALID | 1657 | ROGN | N | N |  | C | C | C
E60RO352 | RESTRICTION ORIFICE IN HOT OIL CIRCULATION PUMP SEAL PLAN-11 E-P-6002A | FA_PEO | VALID | 1657 | ROGN | N | N |  | C | C | C
E60RO354 | RESTRICTION ORIFICE IN HOT OIL CIRCULATION PUMP SEAL PLAN-11 E-P-6002B | FA_PEO | VALID | 1657 | ROGN | N | N |  | C | C | C
E60RO356 | RESTRICTION ORIFICE IN HOT OIL CIRCULATION PUMP SEAL PLAN-11 E-P-6002C | FA_PEO | VALID | 1657 | ROGN | N | N |  | C | C | C
E-60-SCB-004 | SAMPLE CONNECTION HEATING MEDIUM FROM HOT OIL SUPPLY TO HOT OIL RETURN | FA_PEG | VALID | 2114 | PICA | N | N |  | A | A | A
E60TE125 | TEMPERATURE ELEMENT IN HOT OIL CIRCULATION PUMP SEAL PLAN-52 E-P-6002A | FA_INDMS | VALID | 1569 |  | N | N |  | B | B | B
E60TE126 | TEMPERATURE ELEMENT IN HOT OIL CIRCULATION PUMP SEAL PLAN-52 E-P-6002A | FA_INDMS | VALID | 1569 |  | N | N |  | B | B | B
E60TE127 | TEMPERATURE ELEMENT IN HOT OIL CIRCULATION PUMP SEAL PLAN-52 E-P-6002A | FA_INDMS | VALID | 1569 |  | N | N |  | B | B | B
E60TE128 | TEMPERATURE ELEMENT IN HOT OIL CIRCULATION PUMP SEAL PLAN-52 E-P-6002A | FA_INDMS | VALID | 1569 |  | N | N |  | B | B | B
E60TE129 | TEMPERATURE ELEMENT IN HOT OIL CIRCULATION PUMP SEAL PLAN-52 E-P-6002B | FA_INDMS | VALID | 1569 |  | N | N |  | B | B | B
E60TE130 | TEMPERATURE ELEMENT IN HOT OIL CIRCULATION PUMP SEAL PLAN-52 E-P-6002B | FA_INDMS | VALID | 1569 |  | N | N |  | B | B | B
E60TE131 | TEMPERATURE ELEMENT IN HOT OIL CIRCULATION PUMP SEAL PLAN-52 E-P-6002B | FA_INDMS | VALID | 1569 |  | N | N |  | B | B | B
E60TE132 | TEMPERATURE ELEMENT IN HOT OIL CIRCULATION PUMP SEAL PLAN-52 E-P-6002B | FA_INDMS | VALID | 1569 |  | N | N |  | B | B | B
E60TE133 | TEMPERATURE ELEMENT IN HOT OIL CIRCULATION PUMP SEAL PLAN-52 E-P-6002C | FA_INDMS | VALID | 1569 |  | N | N |  | B | B | B
E60TE134 | TEMPERATURE ELEMENT IN HOT OIL CIRCULATION PUMP SEAL PLAN-52 E-P-6002C | FA_INDMS | VALID | 1569 |  | N | N |  | B | B | B
E60TE135 | TEMPERATURE ELEMENT IN HOT OIL CIRCULATION PUMP SEAL PLAN-52 E-P-6002C | FA_INDMS | VALID | 1569 |  | N | N |  | B | B | B
E60TE136 | TEMPERATURE ELEMENT IN HOT OIL CIRCULATION PUMP SEAL PLAN-52 E-P-6002C | FA_INDMS | VALID | 1569 |  | N | N |  | B | B | B
E60TE150 | TEMPERATURE ELEMENT IN HOT OIL CIRCULATION PUMP SEAL PLAN-52 E-P-6002A | FA_INDMS | VALID | 1569 |  | N | N |  | B | B | B
E60TE151 | TEMPERATURE ELEMENT IN HOT OIL CIRCULATION PUMP SEAL PLAN-52 E-P-6002A | FA_INDMS | VALID | 1569 |  | N | N |  | B | B | B
E60TE152 | TEMPERATURE ELEMENT IN HOT OIL CIRCULATION PUMP SEAL PLAN-52 E-P-6002A | FA_INDMS | VALID | 1569 |  | N | N |  | B | B | B
E60TE153 | TEMPERATURE ELEMENT IN HOT OIL CIRCULATION PUMP SEAL PLAN-52 E-P-6002A | FA_INDMS | VALID | 1569 |  | N | N |  | B | B | B
E60TE154 | TEMPERATURE ELEMENT IN HOT OIL CIRCULATION PUMP SEAL PLAN-52 E-P-6002A | FA_INDMS | VALID | 1569 |  | N | N |  | B | B | B
E60TE155 | TEMPERATURE ELEMENT IN HOT OIL CIRCULATION PUMP SEAL PLAN-52 E-P-6002A | FA_INDMS | VALID | 1569 |  | N | N |  | B | B | B
E60TE156 | TEMPERATURE ELEMENT IN HOT OIL CIRCULATION PUMP SEAL PLAN-52 E-P-6002B | FA_INDMS | VALID | 1569 |  | N | N |  | B | B | B
E60TE157 | TEMPERATURE ELEMENT IN HOT OIL CIRCULATION PUMP SEAL PLAN-52 E-P-6002B | FA_INDMS | VALID | 1569 |  | N | N |  | B | B | B
E60TE158 | TEMPERATURE ELEMENT IN HOT OIL CIRCULATION PUMP SEAL PLAN-52 E-P-6002B | FA_INDMS | VALID | 1569 |  | N | N |  | B | B | B
E60TE159 | TEMPERATURE ELEMENT IN HOT OIL CIRCULATION PUMP SEAL PLAN-52 E-P-6002B | FA_INDMS | VALID | 1569 |  | N | N |  | B | B | B
E60TE160 | TEMPERATURE ELEMENT IN HOT OIL CIRCULATION PUMP SEAL PLAN-52 E-P-6002B | FA_INDMS | VALID | 1569 |  | N | N |  | B | B | B
E60TE161 | TEMPERATURE ELEMENT IN HOT OIL CIRCULATION PUMP SEAL PLAN-52 E-P-6002B | FA_INDMS | VALID | 1569 |  | N | N |  | B | B | B
E60TE162 | TEMPERATURE ELEMENT IN HOT OIL CIRCULATION PUMP SEAL PLAN-52 E-P-6002C | FA_INDMS | VALID | 1569 |  | N | N |  | B | B | B
E60TE163 | TEMPERATURE ELEMENT IN HOT OIL CIRCULATION PUMP SEAL PLAN-52 E-P-6002C | FA_INDMS | VALID | 1569 |  | N | N |  | B | B | B
E60TE164 | TEMPERATURE ELEMENT IN HOT OIL CIRCULATION PUMP SEAL PLAN-52 E-P-6002C | FA_INDMS | VALID | 1569 |  | N | N |  | B | B | B
E60TE165 | TEMPERATURE ELEMENT IN HOT OIL CIRCULATION PUMP SEAL PLAN-52 E-P-6002C | FA_INDMS | VALID | 1569 |  | N | N |  | B | B | B
E60TE166 | TEMPERATURE ELEMENT IN HOT OIL CIRCULATION PUMP SEAL PLAN-52 E-P-6002C | FA_INDMS | VALID | 1569 |  | N | N |  | B | B | B
E60TE167 | TEMPERATURE ELEMENT IN HOT OIL CIRCULATION PUMP SEAL PLAN-52 E-P-6002C | FA_INDMS | VALID | 1569 |  | N | N |  | B | B | B
E-V-6005 | SEAL POT VESSEL IN HOT OIL CIRCULATION PUMP SEAL PLAN-52 NDE E-P-6002A | FA_SEPHS | VALID | 1662 | VESE | N | N |  | B | B | B
E-V-6007 | SEAL POT VESSEL IN HOT OIL CIRCULATION PUMP SEAL PLAN-52 NDE E-P-6002B | FA_SEPHS | VALID | 1662 | VESE | N | N |  | B | B | B
E-V-6009 | SEAL POT VESSEL IN HOT OIL CIRCULATION PUMP SEAL PLAN-52 NDE E-P-6002C | FA_SEPHS | VALID | 1662 | VESE | N | N |  | B | B | B
E-64-HV-1142 | 2IN BALL VALVE LOW PURITY NITROGEN IN PAQA AREA UTILITY DISTRIBUTION-2 | FA_PEVB | VALID | 1722 | VABA | N | N |  | C | C | C
E-64-HV-7432 | 2IN BALL VALVE LOW PURITY NITROGEN IN PAQA AREA UTILITY DISTRIBUTION 1 | FA_PEVB | VALID | 1722 | VABA | N | N |  | C | C | C
E-64-HV-7443 | 2IN BALL VALVE NON CRITICAL LP NITROGEN PAAA AREA UTILITY DISTRIBUTION | FA_PEVB | VALID | 1722 | VABA | N | N |  | C | C | C
E-65-HV-1233 | 2IN BALL VALVE NON HAZARDOUS OPEN DRAIN ON LEVEL GAUGE BRIDLE E65LG001 | FA_PEVB | VALID | 1722 | VABA | N | N |  | C | C | C
E-65-SPYS-003 | Y STRAINER FROM AIR COMPRESSOR PACKAGE 1-5 E-X-6511/21/31/41/51 TO CWD | FA_SEFB | VALID | 33433 | FIGE | N | N |  | B | B | B
E-81-HV-4204 | 6IN GATE VALVE FIRE WATER IN FIRE WATER DISTRIBUTION FOR PLANT CENTRAL | FA_PEVG | VALID | 1729 | VAGA | N | N |  | C | C | C
E-81-HV-4205 | 6IN GATE VALVE FIRE WATER IN FIRE WATER DISTRIBUTION FOR PLANT CENTRAL | FA_PEVG | VALID | 1729 | VAGA | N | N |  | C | C | C
E-81-HV-4208 | 6IN GATE VALVE FIRE WATER IN FIRE WATER DISTRIBUTION FOR PLANT CENTRAL | FA_PEVG | VALID | 1729 | VAGA | N | N |  | C | C | C
E-81-HV-4209 | 6IN GATE VALVE FIRE WATER IN FIRE WATER DISTRIBUTION FOR PLANT CENTRAL | FA_PEVG | VALID | 1729 | VAGA | N | N |  | C | C | C
E-81-HV-4210 | 6IN GATE VALVE FIRE WATER IN FIRE WATER DISTRIBUTION FOR PLANT CENTRAL | FA_PEVG | VALID | 1729 | VAGA | N | N |  | C | C | C
E-81-HV-4211 | 6IN GATE VALVE FIRE WATER IN FIRE WATER DISTRIBUTION FOR PLANT CENTRAL | FA_PEVG | VALID | 1729 | VAGA | N | N |  | C | C | C
E-81-HV-4215 | 6IN GATE VALVE FIRE WATER IN FIRE WATER DISTRIBUTION FOR PLANT CENTRAL | FA_PEVG | VALID | 1729 | VAGA | N | N |  | C | C | C
E-81-HV-4216 | 6IN GATE VALVE FIRE WATER IN FIRE WATER DISTRIBUTION FOR PLANT CENTRAL | FA_PEVG | VALID | 1729 | VAGA | N | N |  | C | C | C
E-81-HV-4218 | 4IN GATE VALVE FIRE WATER IN FIRE WATER DISTRIBUTION FOR PLANT CENTRAL | FA_PEVG | VALID | 1729 | VAGA | N | N |  | C | C | C
E-81-HV-4219 | 4IN GATE VALVE FIRE WATER IN FIRE WATER DISTRIBUTION FOR PLANT CENTRAL | FA_PEVG | VALID | 1729 | VAGA | N | N |  | C | C | C
E-81-HV-4224 | 6IN GATE VALVE FIRE WATER IN FIRE WATER DISTRIBUTION FOR PLANT CENTRAL | FA_PEVG | VALID | 1729 | VAGA | N | N |  | C | C | C
E-81-HV-4228 | 6IN GATE VALVE FIRE WATER IN FIRE WATER DISTRIBUTION FOR PLANT CENTRAL | FA_PEVG | VALID | 1729 | VAGA | N | N |  | C | C | C
E-81-HV-4232 | 6IN GATE VALVE FIRE WATER IN FIRE WATER DISTRIBUTION FOR PLANT CENTRAL | FA_PEVG | VALID | 1729 | VAGA | N | N |  | C | C | C
E-81-HV-4233 | 4IN GATE VALVE FIRE WATER IN FIRE WATER DISTRIBUTION FOR PLANT CENTRAL | FA_PEVG | VALID | 1729 | VAGA | N | N |  | C | C | C
E-81-HV-4235 | 6IN GATE VALVE FIRE WATER IN FIRE WATER DISTRIBUTION FOR PLANT CENTRAL | FA_PEVG | VALID | 1729 | VAGA | N | N |  | C | C | C
E-81-HV-4242 | 4IN GATE VALVE FIRE WATER IN FIRE WATER DISTRIBUTION FOR PLANT CENTRAL | FA_PEVG | VALID | 1729 | VAGA | N | N |  | C | C | C
E-81-HV-4246 | 6IN GATE VALVE FIRE WATER IN FIRE WATER DISTRIBUTION FOR PLANT CENTRAL | FA_PEVG | VALID | 1729 | VAGA | N | N |  | C | C | C
E-81-HV-4250 | 6IN GATE VALVE FIRE WATER IN FIRE WATER DISTRIBUTION FOR PLANT CENTRAL | FA_PEVG | VALID | 1729 | VAGA | N | N |  | C | C | C
E-81-HV-4254 | 6IN GATE VALVE FIRE WATER IN FIRE WATER DISTRIBUTION FOR PLANT CENTRAL | FA_PEVG | VALID | 1729 | VAGA | N | N |  | C | C | C
E-81-HV-4258 | 6IN GATE VALVE FIRE WATER IN FIRE WATER DISTRIBUTION FOR PLANT CENTRAL | FA_PEVG | VALID | 1729 | VAGA | N | N |  | C | C | C
E67FT280 | FLOWMETER-VORTEX FROM LP FUEL GAS HEADER TO FUEL GAS STRIPPER E-V-6703 | FA_INDMT | VALID | 1905 | PSFT | N | N |  | B | B | B
E-67-HV-8484 | 2IN BALL VALVE PRODUCED WATER FROM STRIPPER FEED PUMP E-P-6702A TO OWD | FA_PEVB | VALID | 1722 | VABA | N | N |  | C | C | C
E-67-HV-8488 | 2IN BALL VALVE PRODUCED WATER FROM STRIPPER FEED PUMP E-P-6702B TO OWD | FA_PEVB | VALID | 1722 | VABA | N | N |  | C | C | C
E67LT207 | LEVEL TRANSMITTER-GWR FOR PRODUCED WATER PRESSURE BREAK TANK E-TK-6701 | FA_INDMT | VALID | 1905 | PSLT | N | N |  | B | B | B
R-81-HV-3116 | 6IN GATE VALVE FROM FIRE WATER TANK TO P-8122A JOCKEY PUMP INLET (LO) | FA_PEVG | VALID | 1729 | VAGA | N | N |  | C | C | C
R-81-HV-3119 | 6IN GATE VALVE FROM FIRE WATER TANK TO P-8122B JOCKEY PUMP INLET (LO) | FA_PEVG | VALID | 1729 | VAGA | N | N |  | C | C | C
NOTAG-0030 | LUBE OIL SYSTEM ENGINE SUMP DRAIN MALE HOSE CONNECTOR EM GEN E-GE-8711 | FA_PEG | VALID | 2114 | PICA | N | N |  | A | A | A
E78DGR411 | POINT GAS DETECTOR, METHANE IN BUTU/HPU, METHANOL STORAGE AND PIPERACK | FA_SQFDG | VALID | 1402 | FGBH | N | N |  | A | A | A
E78DGR412 | POINT GAS DETECTOR, METHANE IN BUTU/HPU, METHANOL STORAGE AND PIPERACK | FA_SQFDG | VALID | 1402 | FGBH | N | N |  | A | A | A
E78DGR413 | POINT GAS DETECTOR, METHANE IN BUTU/HPU, METHANOL STORAGE AND PIPERACK | FA_SQFDG | VALID | 1402 | FGBH | N | N |  | A | A | A
E78DGR414 | POINT GAS DETECTOR, METHANE IN BUTU/HPU, METHANOL STORAGE AND PIPERACK | FA_SQFDG | VALID | 1402 | FGBH | N | N |  | A | A | A
E78DGR415 | POINT GAS DETECTOR, METHANE IN BUTU/HPU, METHANOL STORAGE AND PIPERACK | FA_SQFDG | VALID | 1402 | FGBH | N | N |  | A | A | A
E78DGR416 | POINT GAS DETECTOR, METHANE IN BUTU/HPU, METHANOL STORAGE AND PIPERACK | FA_SQFDG | VALID | 1402 | FGBH | N | N |  | A | A | A
E78DGR501 | POINT GAS DETECTOR, METHANE IN BUTU/HPU, METHANOL STORAGE AND PIPERACK | FA_SQFDG | VALID | 1402 | FGBH | N | N |  | A | A | A
E78DGR502 | POINT GAS DETECTOR, METHANE IN BUTU/HPU, METHANOL STORAGE AND PIPERACK | FA_SQFDG | VALID | 1402 | FGBH | N | N |  | A | A | A
E78DGR503 | POINT GAS DETECTOR, METHANE IN BUTU/HPU, METHANOL STORAGE AND PIPERACK | FA_SQFDG | VALID | 1402 | FGBH | N | N |  | A | A | A
E78DGR540 | POINT GAS DETECTOR, METHANE IN BUTU/HPU, METHANOL STORAGE AND PIPERACK | FA_SQFDG | VALID | 1402 | FGBH | N | N |  | A | A | A
E78DGR541 | POINT GAS DETECTOR, METHANE IN BUTU/HPU, METHANOL STORAGE AND PIPERACK | FA_SQFDG | VALID | 1402 | FGBH | N | N |  | A | A | A
E78DGR542 | POINT GAS DETECTOR, METHANE IN BUTU/HPU, METHANOL STORAGE AND PIPERACK | FA_SQFDG | VALID | 1402 | FGBH | N | N |  | A | A | A
E78DGRR676 | OPEN PATH GAS DETECTOR RECEIVER IN LEAN MEG STORAGE TANK & EXPORT PUMP | FA_SQFDG | VALID | 1402 | FGBH | N | N |  | A | A | A
E78DGRR677 | OPEN PATH GAS DETECTOR RECEIVER IN LEAN MEG STORAGE TANK & EXPORT PUMP | FA_SQFDG | VALID | 1402 | FGBH | N | N |  | A | A | A
E78DGRR678 | OPEN PATH GAS DETECTOR RECEIVER IN LEAN MEG STORAGE TANK & EXPORT PUMP | FA_SQFDG | VALID | 1402 | FGBH | N | N |  | A | A | A
E78DGRR679 | OPEN PATH GAS DETECTOR RECEIVER IN LEAN MEG STORAGE TANK & EXPORT PUMP | FA_SQFDG | VALID | 1402 | FGBH | N | N |  | A | A | A
E78DGRR682 | OPEN PATH GAS DETECTOR RECEIVER IN LEAN MEG STORAGE TANK & EXPORT PUMP | FA_SQFDG | VALID | 1402 | FGBH | N | N |  | A | A | A
E78DGRT610 | OPEN PATH GAS DETECTOR TRANSMITTER IN CNDS TRTMT & FLASH GAS COMP AREA | FA_SQFDG | VALID | 1402 | FGBH | N | N |  | A | A | A
E78DGRT611 | OPEN PATH GAS DETECTOR TRANSMITTER IN CNDS TRTMT & FLASH GAS COMP AREA | FA_SQFDG | VALID | 1402 | FGBH | N | N |  | A | A | A
E78DGRT612 | OPEN PATH GAS DETECTOR TRANSMITTER IN CNDS TRTMT & FLASH GAS COMP AREA | FA_SQFDG | VALID | 1402 | FGBH | N | N |  | A | A | A
E78DGRT613 | OPEN PATH GAS DETECTOR TRANSMITTER IN CNDS TRTMT & FLASH GAS COMP AREA | FA_SQFDG | VALID | 1402 | FGBH | N | N |  | A | A | A
E78DGRT614 | OPEN PATH GAS DETECTOR TRANSMITTER IN CNDS TRTMT & FLASH GAS COMP AREA | FA_SQFDG | VALID | 1402 | FGBH | N | N |  | A | A | A
E78DGRT615 | OPEN PATH GAS DETECTOR TRANSMITTER IN CNDS TRTMT & FLASH GAS COMP AREA | FA_SQFDG | VALID | 1402 | FGBH | N | N |  | A | A | A
E78DGRT616 | OPEN PATH GAS DETECTOR TRANSMITTER IN CNDS TRTMT & FLASH GAS COMP AREA | FA_SQFDG | VALID | 1402 | FGBH | N | N |  | A | A | A
E78DGRT617 | OPEN PATH GAS DETECTOR TRANSMITTER IN CNDS TRTMT & FLASH GAS COMP AREA | FA_SQFDG | VALID | 1402 | FGBH | N | N |  | A | A | A
E78DGRT618 | OPEN PATH GAS DETECTOR TRANSMITTER IN CNDS TRTMT & FLASH GAS COMP AREA | FA_SQFDG | VALID | 1402 | FGBH | N | N |  | A | A | A
E78DGRT619 | OPEN PATH GAS DETECTOR TRANSMITTER IN CNDS TRTMT & FLASH GAS COMP AREA | FA_SQFDG | VALID | 1402 | FGBH | N | N |  | A | A | A
E78DGRT620 | OPEN PATH GAS DETECTOR TRANSMITTER IN CNDS TRTMT & FLASH GAS COMP AREA | FA_SQFDG | VALID | 1402 | FGBH | N | N |  | A | A | A
E78DGRT674 | OPEN PATH GAS DETECTOR TRANSMITTER IN CNDS TRTMT & FLASH GAS COMP AREA | FA_SQFDG | VALID | 1402 | FGBH | N | N |  | A | A | A
E78DGRT675 | OPEN PATH GAS DETECTOR TRANSMITTER IN CNDS TRTMT & FLASH GAS COMP AREA | FA_SQFDG | VALID | 1402 | FGBH | N | N |  | A | A | A
NOTAG-0705 | 3 WAY VALVE ACID IN CHEMICAL CLEANING TANK INLET SAMPLING E-52-SCL-005 | FA_PEVM | VALID | 1732 | VAMO | N | N |  | B | B | B
NOTAG-0717 | 3 WAY VALVE SODIUM CARBONATE IN SODIUM CARBONATE SAMPLING E-52-SCL-007 | FA_PEVM | VALID | 1732 | VAMO | N | N |  | B | B | B
NOTAG-0742 | INJECTION QUILL FROM PRESSURE BREAK TANK TO FUEL GAS STRIPPER E-V-6703 | FA_REUC | VALID | 2005 | SYCI | N | N |  | B | B | B
E-91-HV-0106 | CROSS LINK HAND VALVE IN SGT-200 SINGLE SHAFT E-X-9111 LUBE OIL SYSTEM | FA_PEVB | VALID | 1722 | VABA | N | N |  | C | C | C
E-91-HV-0206 | CROSS LINK HAND VALVE IN SGT-200 SINGLE SHAFT E-X-9121 LUBE OIL SYSTEM | FA_PEVB | VALID | 1722 | VABA | N | N |  | C | C | C
E-91-HV-0306 | CROSS LINK HAND VALVE IN SGT-200 SINGLE SHAFT E-X-9131 LUBE OIL SYSTEM | FA_PEVB | VALID | 1722 | VABA | N | N |  | C | C | C
E-91-HV-0406 | CROSS LINK HAND VALVE IN SGT-200 SINGLE SHAFT E-X-9141 LUBE OIL SYSTEM | FA_PEVB | VALID | 1722 | VABA | N | N |  | C | C | C
E-NY-8731 | 2IN Y VALVE ON AIR STARTER MOTOR E-DF-8731 IN STARTING SYSTEM E-X-8731 | FA_PEG | VALID | 2114 | PICA | N | N |  | A | A | A
E65PCV183 | SELF ACTUATED VALVE OIL IN COMPRESSOR 2 E-X-6521 ON COMPRESSOR PACKAGE | FA_PEVB | VALID | 1731 | VCGN | N | N |  | C | C | C
E65PCV184 | SELF ACTUATED VALVE OIL IN COMPRESSOR 1 E-X-6511 ON COMPRESSOR PACKAGE | FA_PEVB | VALID | 1731 | VCGN | N | N |  | C | C | C
E-54-SPHN-144 | FEMALE HOSE CONNECTION UTILITY WATER TO SLUG CATCHER HP SEPARATOR AREA | FA_PEG | VALID | 2114 | PICA | N | N |  | A | A | A
E30TG673 | TEMPERATURE GAUGE IN RECOVERED MEG RETURN PUMP SEAL PLAN-53B E-P-3007A | FA_INDI | VALID |  |  | N | N |  | C | C | C
E30TG675 | TEMPERATURE GAUGE IN RECOVERED MEG RETURN PUMP SEAL PLAN-53B E-P-3007B | FA_INDI | VALID |  |  | N | N |  | C | C | C
E30LT625 | LEVEL TRANSMITTER-GWR IN CHEMICAL CLEANING PUMP SEAL PLAN-65 E-P-5217A | FA_INDMT | VALID | 1905 | PSLT | N | N |  | B | B | B
E66HS109B | HAND SWITCH ON LOCAL CONTROL PANEL IN THERMAL OXIDIZER BURNER E-X-6601 | FA_INDS | VALID | 41348 | PSHS | N | N |  | B | B | B
E66HS110A | HAND SWITCH ON LOCAL CONTROL PANEL IN THERMAL OXIDIZER BURNER E-X-6601 | FA_INDS | VALID | 41348 | PSHS | N | N |  | B | B | B
E66HS110B | HAND SWITCH ON LOCAL CONTROL PANEL IN THERMAL OXIDIZER BURNER E-X-6601 | FA_INDS | VALID | 41348 | PSHS | N | N |  | B | B | B
E66HS098 | HAND SWITCH ON LOCAL CONTROL PANEL IN THERMAL OXIDIZER BURNER E-X-6601 | FA_INDS | VALID | 41348 | PSHS | N | N |  | B | B | B
E66HS099 | HAND SWITCH ON LOCAL CONTROL PANEL IN THERMAL OXIDIZER BURNER E-X-6601 | FA_INDS | VALID | 41348 | PSHS | N | N |  | B | B | B
E66HS102 | HAND SWITCH ON LOCAL CONTROL PANEL IN THERMAL OXIDIZER BURNER E-X-6601 | FA_INDS | VALID | 41348 | PSHS | N | N |  | B | B | B
E66HS104 | HAND SWITCH ON LOCAL CONTROL PANEL IN THERMAL OXIDIZER BURNER E-X-6601 | FA_INDS | VALID | 41348 | PSHS | N | N |  | B | B | B
E66HS109A | HAND SWITCH ON LOCAL CONTROL PANEL IN THERMAL OXIDIZER BURNER E-X-6601 | FA_INDS | VALID | 41348 | PSHS | N | N |  | B | B | B
E-30-SPYS-016 | 3/4IN Y STRAINER IN RECLAIMED MEG PRODUCT PUMP SEAL PLAN-53B E-P-3008A | FA_SEFB | VALID | 33433 | FIGE | N | N |  | B | B | B
E-30-SPYS-027 | 3/4IN Y STRAINER IN RECLAIMED MEG PRODUCT PUMP SEAL PLAN-53B E-P-3000B | FA_SEFB | VALID | 33433 | FIGE | N | N |  | B | B | B
E-EDB-8807-01 | CCT-01 E20FT039 FLOW-TRANSMITTER-ULTRASONIC REM MTD(FF)FLOW POWER SUPPLY | FA_EEPBA | VALID | 63762 | ESCB | N | N |  | A | A | A
E-EDB-8807-12 | CCT-12 E27FT055 FLOW-TRANSMITTER-ULTRASONIC REM MTD(FF)FLOW POWER SUPPLY | FA_EEPBA | VALID | 63762 | ESCB | N | N |  | A | A | A
E-EDB-8904-01 | CCT-01 01-ELL01 TO 01-ELL09 STREET LIGHTS IN PAJA/PAJB/ABGA/PAUC AREAS | FA_EEPBA | VALID | 63762 | ESCB | N | N |  | A | A | A
E-EDB-8905-01 | CCT-01 01-ELL01 TO 01-ELL13 STREET LIGHTS IN PAGA/PAPA/PAKA/PAQA AREAS | FA_EEPBA | VALID | 63762 | ESCB | N | N |  | A | A | A
E-EDB-8905-04 | CCT-04 04-ELL01 TO 04-ELL13 STREET LIGHTS IN PAPA/PASA/PASB/PASC AREAS | FA_EEPBA | VALID | 63762 | ESCB | N | N |  | A | A | A
E-EDB-8501-01 | CCT-01 01-ELL-01 TO 01-ELL18 FENCE LIGHT FOR WEST PERIMETER FENCE AREA | FA_EEPBA | VALID | 63762 | ESCB | N | N |  | A | A | A
E-EDB-8501-02 | CCT-02 02-ELL-01 TO 02-ELL18 FENCE LIGHT FOR WEST PERIMETER FENCE AREA | FA_EEPBA | VALID | 63762 | ESCB | N | N |  | A | A | A
E-EDB-8502-01 | CCT-01 01-ELL01 TO 01-ELL18 FENCE LIGHT FOR NORTH PERIMETER FENCE AREA | FA_EEPBA | VALID | 63762 | ESCB | N | N |  | A | A | A
E-EDB-8503-02 | CCT-02 02-ELL01 TO 02-ELL18 FENCE LIGHT FOR SOUTH PERIMETER FENCE AREA | FA_EEPBA | VALID | 63762 | ESCB | N | N |  | A | A | A
E-EDB-8503-03 | CCT-03 03-ELL01 TO 03-ELL12 FENCE LIGHT FOR SOUTH PERIMETER FENCE AREA | FA_EEPBA | VALID | 63762 | ESCB | N | N |  | A | A | A
E-EDB-8503-04 | CCT-04 04-ELL01 TO 04-ELL10 FENCE LIGHT FOR SOUTH PERIMETER FENCE AREA | FA_EEPBA | VALID | 63762 | ESCB | N | N |  | A | A | A
NOTAG-0234 | PRESSURE GAUGE FOR -R20-SCS-002 CONDENSATE SEPARATOR RICH MEG SAMPLING | FA_INDI | VALID |  |  | N | N |  | C | C | C
NOTAG-0316 | PRESSURE GAUGE FOR R-20-SCJ-002 CONDENSATE SEPARATOR RICH MEG SAMPLING | FA_INDI | VALID |  |  | N | N |  | C | C | C
NOTAG-0317 | PRESSURE GAUGE FOR R-20-SCJ-002 CONDENSATE SEPARATOR RICH MEG SAMPLING | FA_INDI | VALID |  |  | N | N |  | C | C | C
NOTAG-0377 | DBB BALL VALVE ON RICH MEG FLASH DRUM CONDENSATE SAMPLING E-28-SCJ-001 | FA_PEVB | VALID | 1722 | VABA | N | N |  | C | C | C
NOTAG-0378 | DBB BALL VALVE ON RICH MEG FLASH DRUM CONDENSATE SAMPLING E-28-SCJ-001 | FA_PEVB | VALID | 1722 | VABA | N | N |  | C | C | C
NOTAG-0381 | PRESSURE GAUGE ON RICH MEG FLASH DRUM CONDENSATE SAMPLING E-28-SCJ-001 | FA_INDI | VALID |  |  | N | N |  | C | C | C
NOTAG-0382 | PRESSURE GAUGE ON RICH MEG FLASH DRUM CONDENSATE SAMPLING E-28-SCJ-001 | FA_INDI | VALID |  |  | N | N |  | C | C | C
E46AT311 | DEW POINT ANALYSER IN BUY-BACK GAS METERING PACKAGE-ANALYSERS E-X-4601 | FA_INDMT | VALID | 1905 | TXGA | N | N |  | B | B | B
R21TT277 | TEMPERATURE TRANSMITTER IN CONDENSATE EXPORT METERING PACKAGE R-X-2130 | FA_INDMT | VALID | 1905 | PSTT | N | N |  | B | B | B
R21TT278 | TEMPERATURE TRANSMITTER IN CONDENSATE EXPORT METERING PACKAGE R-X-2130 | FA_INDMT | VALID | 1905 | PSTT | N | N |  | B | B | B
E81PG814 | PRESSURE GAUGE ON N2 TANK IN VENTILATION AND WATER MIST SYSTEM E-X-8731 | FA_INDI | VALID |  |  | N | N |  | C | C | C
E65FV178 | FLOW CONTROL VALVE IN COMPRESSOR 1 E-X-6511 ON COMPRESSOR PACKAGE (FC) | FA_PEVY | VALID | 1723 | VABP | N | N |  | B | B | B
E65FV278 | FLOW CONTROL VALVE IN COMPRESSOR 2 E-X-6521 ON COMPRESSOR PACKAGE (FC) | FA_PEVY | VALID | 1723 | VABP | N | N |  | B | B | B
E65FV378 | FLOW CONTROL VALVE IN COMPRESSOR 3 E-X-6531 ON COMPRESSOR PACKAGE (FC) | FA_PEVY | VALID | 1723 | VABP | N | N |  | B | B | B
E65FV478 | FLOW CONTROL VALVE IN COMPRESSOR 4 E-X-6541 ON COMPRESSOR PACKAGE (FC) | FA_PEVY | VALID | 1723 | VABP | N | N |  | B | B | B
E65FV578 | FLOW CONTROL VALVE IN COMPRESSOR 5 E-X-6551 ON COMPRESSOR PACKAGE (FC) | FA_PEVY | VALID | 1723 | VABP | N | N |  | B | B | B
EFJB1133 | JUNCTION BOX - FIRE & GAS INTERCONNECTING PIPERACK N/S GRADE AND ABOVE | FA_INSJ | VALID | 1459 | JBGE | N | N |  | B | B | B
EFJB2014 | JUNCTION BOX - FIRE & GAS INTERCONNECTING PIPERACK N/S GRADE AND ABOVE | FA_INSJ | VALID | 1459 | JBGE | N | N |  | B | B | B
EFJB1011 | JUNCTION BOX - FIRE & GAS INTERCONNECTING PIPERACK N/S GRADE AND ABOVE | FA_INSJ | VALID | 1459 | JBGE | N | N |  | B | B | B
EFJB1014 | JUNCTION BOX - FIRE & GAS INTERCONNECTING PIPERACK N/S GRADE AND ABOVE | FA_INSJ | VALID | 1459 | JBGE | N | N |  | B | B | B
EFJB1015 | JUNCTION BOX - FIRE & GAS INTERCONNECTING PIPERACK N/S GRADE AND ABOVE | FA_INSJ | VALID | 1459 | JBGE | N | N |  | B | B | B
EFJB1038 | JUNCTION BOX - FIRE & GAS INTERCONNECTING PIPERACK N/S GRADE AND ABOVE | FA_INSJ | VALID | 1459 | JBGE | N | N |  | B | B | B
EIJB2002 | JUNCTION BOX - INSTRUMENTATION IN HP/LP FLARE GRADE AND ABOVE E-V-5704 | FA_INSJ | VALID | 1459 | JBGE | N | N |  | B | B | B
EIJBS2006 | JUNCTION BOX - INSTRUMENTATION (IS) IN SLUG CATCHER/HP SEPARATION AREA | FA_INSJ | VALID | 1459 | JBGE | N | N |  | B | B | B
EIJBS2005 | JUNCTION BOX - INSTRUMENTATION (IS) IN SLUG CATCHER/HP SEPARATION AREA | FA_INSJ | VALID | 1459 | JBGE | N | N |  | B | B | B
E-TCCA-96281 | NON-EX IP, DOME-TYPE, PTZ, C/W MOUNTING HARDWARE, ETC. IN SUBSTATION 2 | FA_SQTV | VALID | 1681 | TCCA | N | N |  | A | A | A
E-TCCA-96282 | NON-EX IP, DOME-TYPE, PTZ, C/W MOUNTING HARDWARE, ETC. IN SUBSTATION 2 | FA_SQTV | VALID | 1681 | TCCA | N | N |  | A | A | A
E-TCCA-96283 | NON-EX IP, DOME-TYPE, PTZ, C/W MOUNTING HARDWARE, ETC. IN SUBSTATION 2 | FA_SQTV | VALID | 1681 | TCCA | N | N |  | A | A | A
E-TCCA-96284 | NON-EX IP, DOME-TYPE, PTZ, C/W MOUNTING HARDWARE, ETC. IN SUBSTATION 2 | FA_SQTV | VALID | 1681 | TCCA | N | N |  | A | A | A
E-TCCA-96581 | NON-EX IP, DOME-TYPE, PTZ, C/W MOUNTING HARDWARE, ETC. IN SUBSTATION 1 | FA_SQTV |  | 1681 | TCCA | N | N |  | A | A | A
E-TCCA-96582 | NON-EX IP, DOME-TYPE, PTZ, C/W MOUNTING HARDWARE, ETC. IN SUBSTATION 1 | FA_SQTV |  | 1681 | TCCA | N | N |  | A | A | A
EIJB0114 | JUNCTION BOX - INSTRUMENTATION IN RICH MEG STORAGE TANKS & TRANS PUMPS | FA_INSJ | VALID | 1459 | JBGE | N | N |  | B | B | B
EIJB2021 | JUNCTION BOX - INSTRUMENTATION IN RICH MEG STORAGE TANKS & TRANS PUMPS | FA_INSJ | VALID | 1459 | JBGE | N | N |  | B | B | B
EIJB2022 | JUNCTION BOX - INSTRUMENTATION IN RICH MEG STORAGE TANKS & TRANS PUMPS | FA_INSJ | VALID | 1459 | JBGE | N | N |  | B | B | B
R25XV007 | DELUGE VALVE FIRE WATER TO X-2521 DEHYDRATION PACKAGE DEW POINT PACKAGE | FA_PEVB | VALID | 1731 | VCGN | N | N |  | C | C | C
E-TCSP-98021B | 25W OUTDOOR LOUDSPEAKER EX RATED C/W JB IN GAS TREATMENT AREA- TRAIN 1 | FA_SQTL | VALID | 1702 | TCSP | N | N |  | A | A | A
E-TCSP-98022A | 25W OUTDOOR LOUDSPEAKER EX RATED C/W JB IN GAS TREATMENT AREA- TRAIN 1 | FA_SQTL | VALID | 1702 | TCSP | N | N |  | A | A | A
E-TCSP-98022B | 25W OUTDOOR LOUDSPEAKER EX RATED C/W JB IN GAS TREATMENT AREA- TRAIN 1 | FA_SQTL | VALID | 1702 | TCSP | N | N |  | A | A | A
E-TCSP-98023A | 25W OUTDOOR LOUDSPEAKER EX RATED C/W JB IN GAS TREATMENT AREA- TRAIN 1 | FA_SQTL | VALID | 1702 | TCSP | N | N |  | A | A | A
E-TCSP-98023B | 25W OUTDOOR LOUDSPEAKER EX RATED C/W JB IN GAS TREATMENT AREA- TRAIN 1 | FA_SQTL | VALID | 1702 | TCSP | N | N |  | A | A | A
E-TCSP-98024A | 25W OUTDOOR LOUDSPEAKER EX RATED C/W JB IN GAS TREATMENT AREA- TRAIN 1 | FA_SQTL | VALID | 1702 | TCSP | N | N |  | A | A | A
E-TCSP-98024B | 25W OUTDOOR LOUDSPEAKER EX RATED C/W JB IN GAS TREATMENT AREA- TRAIN 1 | FA_SQTL | VALID | 1702 | TCSP | N | N |  | A | A | A
EIJB1018 | JUNCTION BOX - INSTRUMENTATION IN MATERIALS HANDLING AND LOGISTIC AREA | FA_INSJ | VALID | 1459 | JBGE | N | N |  | B | B | B
EIJB2045 | JUNCTION BOX - INSTRUMENTATION IN MATERIALS HANDLING AND LOGISTIC AREA | FA_INSJ | VALID | 1459 | JBGE | N | N |  | B | B | B
EIJB2055 | JUNCTION BOX - INSTRUMENTATION IN MATERIALS HANDLING AND LOGISTIC AREA | FA_INSJ | VALID | 1459 | JBGE | N | N |  | B | B | B
EIJB2056 | JUNCTION BOX - INSTRUMENTATION IN MATERIALS HANDLING AND LOGISTIC AREA | FA_INSJ | VALID | 1459 | JBGE | N | N |  | B | B | B
EIJB2044 | JUNCTION BOX - INSTRUMENTATION IN MATERIALS HANDLING AND LOGISTIC AREA | FA_INSJ | VALID | 1459 | JBGE | N | N |  | B | B | B
E-ESB-8002-A07-D | FEEDER FOR ONSHORE CORROSION INHIBITOR DOSING PUMP MOTOR E-PM-5105B A1 2.2KW/2.6A | FA_EETM | VALID | 63767 |  | N | N |  | A | A | A
E-ESB-8002-A07-G | FEEDER FOR AIR COMPRESSOR INTEGRAL AIR COOLER FAN MOTOR E-KEM-6511A A1 7.5KW/8.2A | FA_EETM | VALID | 63767 |  | N | N |  | A | A | A
E-ESB-8002-B09-B | FEEDER FOR AIR COMPRESSOR INTEGRAL AIR COOLER FAN MOTOR E-KEM-6511B A1 7.5KW/8.2A | FA_EETM | VALID | 63767 |  | N | N |  | A | A | A
E-ESB-8002-B09-C | FEEDER FOR AIR COMPRESSOR INTEGRAL AIR COOLER FAN MOTOR E-KEM-6521B A1 7.5KW/8.2A | FA_EETM | VALID | 63767 |  | N | N |  | A | A | A
E-ESB-8002-B12-C | FEEDER FOR ONSHORE CORROSION INHIBITOR DOSING PUMP MOTOR E-PM-5107A A1 2.2KW/2.6A | FA_EETM | VALID | 63767 |  | N | N |  | A | A | A
E-52-SPYS-032 | Y STRAINER IN CHEMICAL INJECTION PACKAGE E-X-5203 (HYDROCHLORIC ACID) | FA_SEFB | VALID | 33433 | FIGE | N | N |  | B | B | B
E-52-SPYS-033 | Y STRAINER IN CHEMICAL INJECTION PACKAGE E-X-5203 (HYDROCHLORIC ACID) | FA_SEFB | VALID | 33433 | FIGE | N | N |  | B | B | B
E-52-SPYS-034 | Y STRAINER IN CHEMICAL INJECTION PACKAGE E-X-5203 (HYDROCHLORIC ACID) | FA_SEFB | VALID | 33433 | FIGE | N | N |  | B | B | B
E-52-SPYS-035 | Y STRAINER IN CHEMICAL INJECTION PACKAGE E-X-5203 (HYDROCHLORIC ACID) | FA_SEFB | VALID | 33433 | FIGE | N | N |  | B | B | B
NOTAG-1194 | WEATHER PROOF DOME CCTV CAMERA WITH PAN, TILT AND ZOOM FACILITY - FENCE | FA_SQTV | VALID | 1681 | TCCA | N | N |  | A | A | A
NOTAG-1195 | WEATHER PROOF DOME CCTV CAMERA WITH PAN, TILT AND ZOOM FACILITY - FIXED | FA_SQTV | VALID | 1681 | TCCA | N | N |  | A | A | A
NOTAG-1196 | WEATHER PROOF DOME CCTV CAMERA WITH PAN, TILT AND ZOOM FACILITY - FIXED | FA_SQTV | VALID | 1681 | TCCA | N | N |  | A | A | A
NOTAG-1197 | WEATHER PROOF DOME CCTV CAMERA WITH PAN, TILT AND ZOOM FACILITY - FIXED | FA_SQTV | VALID | 1681 | TCCA | N | N |  | A | A | A
NOTAG-1198 | WEATHER PROOF DOME CCTV CAMERA WITH PAN, TILT AND ZOOM FACILITY - FIXED | FA_SQTV | VALID | 1681 | TCCA | N | N |  | A | A | A
NOTAG-1199 | WEATHER PROOF DOME CCTV CAMERA WITH PAN, TILT AND ZOOM FACILITY - FIXED | FA_SQTV | VALID | 1681 | TCCA | N | N |  | A | A | A
NOTAG-1200 | WEATHER PROOF DOME CCTV CAMERA WITH PAN, TILT AND ZOOM FACILITY - FIXED | FA_SQTV | VALID | 1681 | TCCA | N | N |  | A | A | A
NOTAG-1201 | WEATHER PROOF DOME CCTV CAMERA WITH PAN, TILT AND ZOOM FACILITY - FENCE | FA_SQTV | VALID | 1681 | TCCA | N | N |  | A | A | A
NOTAG-1202 | WEATHER PROOF DOME CCTV CAMERA WITH PAN, TILT AND ZOOM FACILITY - FIXED | FA_SQTV | VALID | 1681 | TCCA | N | N |  | A | A | A
NOTAG-1203 | WEATHER PROOF DOME CCTV CAMERA WITH PAN, TILT AND ZOOM FACILITY - FIXED | FA_SQTV | VALID | 1681 | TCCA | N | N |  | A | A | A
NOTAG-1204 | WEATHER PROOF DOME CCTV CAMERA WITH PAN, TILT AND ZOOM FACILITY - FIXED | FA_SQTV | VALID | 1681 | TCCA | N | N |  | A | A | A
NOTAG-1205 | WEATHER PROOF DOME CCTV CAMERA WITH PAN, TILT AND ZOOM FACILITY - FIXED | FA_SQTV | VALID | 1681 | TCCA | N | N |  | A | A | A
NOTAG-1206 | WEATHER PROOF DOME CCTV CAMERA WITH PAN, TILT AND ZOOM FACILITY - FIXED | FA_SQTV | VALID | 1681 | TCCA | N | N |  | A | A | A
NOTAG-1207 | WEATHER PROOF DOME CCTV CAMERA WITH PAN, TILT AND ZOOM FACILITY - FIXED | FA_SQTV | VALID | 1681 | TCCA | N | N |  | A | A | A
NOTAG-1208 | WEATHER PROOF DOME CCTV CAMERA WITH PAN, TILT AND ZOOM FACILITY - FIXED | FA_SQTV | VALID | 1681 | TCCA | N | N |  | A | A | A
NOTAG-1209 | WEATHER PROOF DOME CCTV CAMERA WITH PAN, TILT AND ZOOM FACILITY - FENCE | FA_SQTV | VALID | 1681 | TCCA | N | N |  | A | A | A
NOTAG-1210 | WEATHER PROOF DOME CCTV CAMERA WITH PAN, TILT AND ZOOM FACILITY - FIXED | FA_SQTV | VALID | 1681 | TCCA | N | N |  | A | A | A
NOTAG-1211 | WEATHER PROOF DOME CCTV CAMERA WITH PAN, TILT AND ZOOM FACILITY - FIXED | FA_SQTV | VALID | 1681 | TCCA | N | N |  | A | A | A
NOTAG-1212 | WEATHER PROOF DOME CCTV CAMERA WITH PAN, TILT AND ZOOM FACILITY - FIXED | FA_SQTV | VALID | 1681 | TCCA | N | N |  | A | A | A
NOTAG-1213 | WEATHER PROOF DOME CCTV CAMERA WITH PAN, TILT AND ZOOM FACILITY - FIXED | FA_SQTV | VALID | 1681 | TCCA | N | N |  | A | A | A
NOTAG-1214 | WEATHER PROOF DOME CCTV CAMERA WITH PAN, TILT AND ZOOM FACILITY - FIXED | FA_SQTV | VALID | 1681 | TCCA | N | N |  | A | A | A
NOTAG-1215 | WEATHER PROOF DOME CCTV CAMERA WITH PAN, TILT AND ZOOM FACILITY - FIXED | FA_SQTV | VALID | 1681 | TCCA | N | N |  | A | A | A
NOTAG-1216 | WEATHER PROOF DOME CCTV CAMERA WITH PAN, TILT AND ZOOM FACILITY - FIXED | FA_SQTV | VALID | 1681 | TCCA | N | N |  | A | A | A
NOTAG-1217 | WEATHER PROOF DOME CCTV CAMERA WITH PAN, TILT AND ZOOM FACILITY - FENCE | FA_SQTV | VALID | 1681 | TCCA | N | N |  | A | A | A
NOTAG-1218 | WEATHER PROOF DOME CCTV CAMERA WITH PAN, TILT AND ZOOM FACILITY - FIXED | FA_SQTV | VALID | 1681 | TCCA | N | N |  | A | A | A
NOTAG-1219 | WEATHER PROOF DOME CCTV CAMERA WITH PAN, TILT AND ZOOM FACILITY - FIXED | FA_SQTV | VALID | 1681 | TCCA | N | N |  | A | A | A
NOTAG-1220 | WEATHER PROOF DOME CCTV CAMERA WITH PAN, TILT AND ZOOM FACILITY - FIXED | FA_SQTV | VALID | 1681 | TCCA | N | N |  | A | A | A
NOTAG-1221 | WEATHER PROOF DOME CCTV CAMERA WITH PAN, TILT AND ZOOM FACILITY - FIXED | FA_SQTV | VALID | 1681 | TCCA | N | N |  | A | A | A
NOTAG-1222 | WEATHER PROOF DOME CCTV CAMERA WITH PAN, TILT AND ZOOM FACILITY - FENCE | FA_SQTV | VALID | 1681 | TCCA | N | N |  | A | A | A
NOTAG-1223 | WEATHER PROOF DOME CCTV CAMERA WITH PAN, TILT AND ZOOM FACILITY - FIXED | FA_SQTV | VALID | 1681 | TCCA | N | N |  | A | A | A
NOTAG-1224 | WEATHER PROOF DOME CCTV CAMERA WITH PAN, TILT AND ZOOM FACILITY - FIXED | FA_SQTV | VALID | 1681 | TCCA | N | N |  | A | A | A
NOTAG-1225 | WEATHER PROOF DOME CCTV CAMERA WITH PAN, TILT AND ZOOM FACILITY - FIXED | FA_SQTV | VALID | 1681 | TCCA | N | N |  | A | A | A
NOTAG-1226 | WEATHER PROOF DOME CCTV CAMERA WITH PAN, TILT AND ZOOM FACILITY - FIXED | FA_SQTV | VALID | 1681 | TCCA | N | N |  | A | A | A
NOTAG-1227 | WEATHER PROOF DOME CCTV CAMERA WITH PAN, TILT AND ZOOM FACILITY - FIXED | FA_SQTV | VALID | 1681 | TCCA | N | N |  | A | A | A
NOTAG-1228 | WEATHER PROOF DOME CCTV CAMERA WITH PAN, TILT AND ZOOM FACILITY - FIXED | FA_SQTV | VALID | 1681 | TCCA | N | N |  | A | A | A
NOTAG-1229 | WEATHER PROOF DOME CCTV CAMERA WITH PAN, TILT AND ZOOM FACILITY - FIXED | FA_SQTV | VALID | 1681 | TCCA | N | N |  | A | A | A
NOTAG-1230 | WEATHER PROOF DOME CCTV CAMERA WITH PAN, TILT AND ZOOM FACILITY - FIXED | FA_SQTV | VALID | 1681 | TCCA | N | N |  | A | A | A
NOTAG-1231 | WEATHER PROOF DOME CCTV CAMERA WITH PAN, TILT AND ZOOM FACILITY - FENCE | FA_SQTV | VALID | 1681 | TCCA | N | N |  | A | A | A
NOTAG-1232 | WEATHER PROOF DOME CCTV CAMERA WITH PAN, TILT AND ZOOM FACILITY - FIXED | FA_SQTV | VALID | 1681 | TCCA | N | N |  | A | A | A
NOTAG-1233 | WEATHER PROOF DOME CCTV CAMERA WITH PAN, TILT AND ZOOM FACILITY - FIXED | FA_SQTV | VALID | 1681 | TCCA | N | N |  | A | A | A
NOTAG-1234 | WEATHER PROOF DOME CCTV CAMERA WITH PAN, TILT AND ZOOM FACILITY - FIXED | FA_SQTV | VALID | 1681 | TCCA | N | N |  | A | A | A
NOTAG-1235 | WEATHER PROOF DOME CCTV CAMERA WITH PAN, TILT AND ZOOM FACILITY - FIXED | FA_SQTV | VALID | 1681 | TCCA | N | N |  | A | A | A
NOTAG-1236 | WEATHER PROOF DOME CCTV CAMERA WITH PAN, TILT AND ZOOM FACILITY - FIXED | FA_SQTV | VALID | 1681 | TCCA | N | N |  | A | A | A
NOTAG-1237 | WEATHER PROOF DOME CCTV CAMERA WITH PAN, TILT AND ZOOM FACILITY - FIXED | FA_SQTV | VALID | 1681 | TCCA | N | N |  | A | A | A
NOTAG-1238 | WEATHER PROOF DOME CCTV CAMERA WITH PAN, TILT AND ZOOM FACILITY - FENCE | FA_SQTV | VALID | 1681 | TCCA | N | N |  | A | A | A
NOTAG-1239 | WEATHER PROOF DOME CCTV CAMERA WITH PAN, TILT AND ZOOM FACILITY - FIXED | FA_SQTV | VALID | 1681 | TCCA | N | N |  | A | A | A
NOTAG-1240 | WEATHER PROOF DOME CCTV CAMERA WITH PAN, TILT AND ZOOM FACILITY - FIXED | FA_SQTV | VALID | 1681 | TCCA | N | N |  | A | A | A
NOTAG-1241 | WEATHER PROOF DOME CCTV CAMERA WITH PAN, TILT AND ZOOM FACILITY - FIXED | FA_SQTV | VALID | 1681 | TCCA | N | N |  | A | A | A
NOTAG-1242 | WEATHER PROOF DOME CCTV CAMERA WITH PAN, TILT AND ZOOM FACILITY - FIXED | FA_SQTV | VALID | 1681 | TCCA | N | N |  | A | A | A
NOTAG-1243 | WEATHER PROOF DOME CCTV CAMERA WITH PAN, TILT AND ZOOM FACILITY - FIXED | FA_SQTV | VALID | 1681 | TCCA | N | N |  | A | A | A
NOTAG-1244 | WEATHER PROOF DOME CCTV CAMERA WITH PAN, TILT AND ZOOM FACILITY - FENCE | FA_SQTV | VALID | 1681 | TCCA | N | N |  | A | A | A
E-ESB-8012-A02-D | HOT OIL FIRED HEATERS PLOT DISTRIBUTION BOARD E-EDB-8938 C1 30KW 50.9A | FA_EEPBA | VALID | 63762 | ESCB | N | N |  | A | A | A
E65PCV283 | SELF ACTUATED VALVE OIL IN COMPRESSOR 2 E-X-6521 ON COMPRESSOR PACKAGE | FA_PEA | VALID | 70849 | VASA | N | N |  | B | B | B
E65PCV284 | SELF ACTUATED VALVE OIL IN COMPRESSOR 2 E-X-6521 ON COMPRESSOR PACKAGE | FA_PEA | VALID | 70849 | VASA | N | N |  | B | B | B
E65PCV383 | SELF ACTUATED VALVE OIL IN COMPRESSOR 3 E-X-6531 ON COMPRESSOR PACKAGE | FA_PEA | VALID | 70849 | VASA | N | N |  | B | B | B
E65PCV384 | SELF ACTUATED VALVE OIL IN COMPRESSOR 3 E-X-6531 ON COMPRESSOR PACKAGE | FA_PEA | VALID | 70849 | VASA | N | N |  | B | B | B
E65PCV483 | SELF ACTUATED VALVE OIL IN COMPRESSOR 4 E-X-6541 ON COMPRESSOR PACKAGE | FA_PEA | VALID | 70849 | VASA | N | N |  | B | B | B
E65PCV484 | SELF ACTUATED VALVE OIL IN COMPRESSOR 4 E-X-6541 ON COMPRESSOR PACKAGE | FA_PEA | VALID | 70849 | VASA | N | N |  | B | B | B
E65PCV583 | SELF ACTUATED VALVE OIL IN COMPRESSOR 5 E-X-6551 ON COMPRESSOR PACKAGE | FA_PEA | VALID | 70849 | VASA | N | N |  | B | B | B
E65PCV584 | SELF ACTUATED VALVE OIL IN COMPRESSOR 5 E-X-6551 ON COMPRESSOR PACKAGE | FA_PEA | VALID | 70849 | VASA | N | N |  | B | B | B
E-ESB-8706-B05-G | HEAT TRACING DISTRIBUTION BOARD IN PAGA AREA E-EDB-8601 C1 15KW 21.65A | FA_EEPBA | VALID | 63762 | ESCB | N | N |  | A | A | A
E-44-HV-0088 | 2IN GATE VALVE FROM LP FUEL GAS SUPPLY TO LP FLR KO DRUM E-V-4401 (LO) | FA_PEVG | VALID | 1729 | VAGA | N | N |  | C | C | C
E81PSV095D | PSV FOR ACCUMULATOR E-AC-8131D PART OF SAFETY BLOCK FIRE PUMP E-P-8131 | FA_PESC | VALID | 1735 | VASC | N | N |  | A | A | A
E81PSV095E | PSV FOR ACCUMULATOR E-AC-8131E PART OF SAFETY BLOCK FIRE PUMP E-P-8131 | FA_PESC | VALID | 1735 | VASC | N | N |  | A | A | A
E81PSV095B | PSV FOR ACCUMULATOR E-AC-8131B PART OF SAFETY BLOCK FIRE PUMP E-P-8131 | FA_PESC | VALID | 1735 | VASC | N | N |  | A | A | A
E81PSV095C | PSV FOR ACCUMULATOR E-AC-8131C PART OF SAFETY BLOCK FIRE PUMP E-P-8131 | FA_PESC | VALID | 1735 | VASC | N | N |  | A | A | A
E81FT050 | FLOW TX E-P-8131 FIRE PUMP 3 TO E-TK-8101/02 FIRE WATER STORAGE TANKS | FA_INDMT | VALID | 1905 | PSFT | N | N |  | B | B | B
E81PSV095A | PSV FOR ACCUMULATOR E-AC-8131A PART OF SAFETY BLOCK FIRE PUMP E-P-8131 | FA_PESC | VALID | 1735 | VASC | N | N |  | A | A | A
E81PSV095F | PSV FOR ACCUMULATOR E-AC-8131F PART OF SAFETY BLOCK FIRE PUMP E-P-8131 | FA_PESC | VALID | 1735 | VASC | N | N |  | A | A | A
E81PSV059A | PSV FOR ACCUMULATOR E-AC-8121A PART OF SAFETY BLOCK FIRE PUMP E-P-8121 | FA_PESC | VALID | 1735 | VASC | N | N |  | A | A | A
E81PSV059B | PSV FOR ACCUMULATOR E-AC-8121B PART OF SAFETY BLOCK FIRE PUMP E-P-8121 | FA_PESC | VALID | 1735 | VASC | N | N |  | A | A | A
E81PSV059C | PSV FOR ACCUMULATOR E-AC-8121C PART OF SAFETY BLOCK FIRE PUMP E-P-8121 | FA_PESC | VALID | 1735 | VASC | N | N |  | A | A | A
E81PSV048A | PSV FOR ACCUMULATOR E-AC-8111A PART OF SAFETY BLOCK FIRE PUMP E-P-8111 | FA_PESC | VALID | 1735 | VASC | N | N |  | A | A | A
E81PSV048B | PSV FOR ACCUMULATOR E-AC-8111B PART OF SAFETY BLOCK FIRE PUMP E-P-8111 | FA_PESC | VALID | 1735 | VASC | N | N |  | A | A | A
E81PSV048C | PSV FOR ACCUMULATOR E-AC-8111C PART OF SAFETY BLOCK FIRE PUMP E-P-8111 | FA_PESC | VALID | 1735 | VASC | N | N |  | A | A | A
E81PSV048D | PSV FOR ACCUMULATOR E-AC-8111D PART OF SAFETY BLOCK FIRE PUMP E-P-8111 | FA_PESC | VALID | 1735 | VASC | N | N |  | A | A | A
E81PSV048E | PSV FOR ACCUMULATOR E-AC-8111E PART OF SAFETY BLOCK FIRE PUMP E-P-8111 | FA_PESC | VALID | 1735 | VASC | N | N |  | A | A | A
E81PSV048F | PSV FOR ACCUMULATOR E-AC-8111F PART OF SAFETY BLOCK FIRE PUMP E-P-8111 | FA_PESC | VALID | 1735 | VASC | N | N |  | A | A | A
E81PSV059D | PSV FOR ACCUMULATOR E-AC-8121D PART OF SAFETY BLOCK FIRE PUMP E-P-8121 | FA_PESC | VALID | 1735 | VASC | N | N |  | A | A | A
E81PSV059E | PSV FOR ACCUMULATOR E-AC-8121E PART OF SAFETY BLOCK FIRE PUMP E-P-8121 | FA_PESC | VALID | 1735 | VASC | N | N |  | A | A | A
E81PSV059F | PSV FOR ACCUMULATOR E-AC-8121F PART OF SAFETY BLOCK FIRE PUMP E-P-8121 | FA_PESC | VALID | 1735 | VASC | N | N |  | A | A | A
E-20-HV-0104 | 2IN PLUG VALVE FROM SLUG CATCHER BOTTOMS FILTER TO CLOSED DRAINS (NC) | FA_PEVL | VALID | 1730 | VAGL | N | N |  | C | C | C
E-ISC-7720 | SAFETY INSTRUMENTED SYSTEM CABINET 1 IN RAVEN LOCAL EQUIPMENT ROOM #1 | FA_INSY | VALID | 33425 | FGCP | N | N |  | A | A | A
E-ISC-7721 | SAFETY INSTRUMENTED SYSTEM CABINET 2 IN RAVEN LOCAL EQUIPMENT ROOM #1 | FA_INSY | VALID | 33425 | FGCP | N | N |  | A | A | A
E20FT039 | FLOW TRANSMITTER FROM SLUG CATCHER TO SLUG CATCHER BOTTOMS HEATERS | FA_INDMT | VALID | 1905 | PSFT | N | N |  | B | B | B
E-20-HV-0070 | 2IN PLUG VALVE FROM SLUG CATCHER BOTTOMS FILTER TO CLOSED DRAINS (LC) | FA_PEVL | VALID | 1730 | VAGL | N | N |  | C | C | C
E-20-HV-0071 | 2IN PLUG VALVE FROM SLUG CATCHER BOTTOMS FILTER TO CLOSED DRAINS (NC) | FA_PEVL | VALID | 1730 | VAGL | N | N |  | C | C | C
E-20-HV-0149 | 2IN PLUG VALVE FROM SLUG CATCHER BOTTOMS FILTER TO CLOSED DRAINS (LC) | FA_PEVL | VALID | 1730 | VAGL | N | N |  | C | C | C
E-20-HV-0443 | 10IN BALL VALVE FROM HP SEP BOTTOM VESSEL TO RICH MEG FLASH DRUM (LO) | FA_PEVB | VALID | 1722 | VABA | N | N |  | C | C | C
E-20-HV-0444 | 10IN BALL VALVE FROM HP SEP BOTTOM VESSEL TO RICH MEG FLASH DRUM (LO) | FA_PEVB | VALID | 1722 | VABA | N | N |  | C | C | C
E-20-HV-0445 | 10IN BALL VALVE FROM HP SEP BOTTOM VESSEL TO RICH MEG FLASH DRUM (LC) | FA_PEVB | VALID | 1722 | VABA | N | N |  | C | C | C
E-20-HV-0447 | 10IN BALL VALVE FROM HP SEP BOTTOM VESSEL TO RICH MEG FLASH DRUM (LC) | FA_PEVB | VALID | 1722 | VABA | N | N |  | C | C | C
R-20-HV-0542 | 12IN GLOBE VALVE PROCESS CONDENSATE TO COMPRESSION STATION SUCTION (NC) | FA_PEVL | VALID | 1730 | VAGL | N | N |  | C | C | C
R-20-HV-1140 | 2IN BALL VALVE PROCESS CONDENSATE ON V2022 PIPELINE SLUG CATCHER (LO) | FA_PEVB | VALID | 1722 | VABA | N | N |  | C | C | C
R-20-HV-1152 | 2IN BALL VALVE PROCESS CONDENSATE ON V2022 PIPELINE SLUG CATCHER (LO) | FA_PEVB | VALID | 1722 | VABA | N | N |  | C | C | C
R-20-HV-1153 | 2IN BALL VALVE PROCESS CONDENSATE ON V2022 PIPELINE SLUG CATCHER (LO) | FA_PEVB | VALID | 1722 | VABA | N | N |  | C | C | C
R-20-HV-0742 | 3IN BALL VALVE FROM RV2030 CONDENSATE SEPARATOR TO LP FUEL GAS HEADER | FA_PEVB | VALID | 1722 | VABA | N | N |  | C | C | C
R-20-HV-0746 | 3IN BALL VALVE FROM RV2030 CONDENSATE SEPARATOR TO LP FUEL GAS HEADER | FA_PEVB | VALID | 1722 | VABA | N | N |  | C | C | C
R-20-NRV-2870 | 1/2IN CHECK VALVE FROM INSTRUMENT AIR SUPPLY TO DELUGE VALVE R20XV006 | FA_PEVC | VALID | 1724 | VACH | N | N |  | C | C | C
R-20-NRV-6923 | IA GATE VALVE FOR BDZV896 PROCESS HYDROCARBON FROM SLUG CATCHER V2022 | FA_PEVC | VALID | 1724 | VACH | N | N |  | C | C | C
R-20-SPIP-001 | INJECTION QUILL FROM ONSHORE HP METHANOL PUMPS TO WET HP FLARE HEADER | FA_PEG | VALID | 2114 | PICA | N | N |  | A | A | A
R-20-SPKY-012 | INTERLOCK ON RV2027 ONSHORE PIG RECEIVER TO RAVEN WET HP FLARE HEADER | FA_PEG | VALID | 2114 | PICA | N | N |  | A | A | A
R-20-SPKY-053 | INTERLOCK ON RV2027 ONSHORE PIG RECEIVER TO RAVEN WET HP FLARE HEADER | FA_PEG | VALID | 2114 | PICA | N | N |  | A | A | A
R-ETP-2001A | THYRISTOR CONTROL PANEL FOR 690 V, 605 KW SLUG CATCHER BOTTOMS HEATER | FA_INSL | VALID | 63786 | CLCP | N | N |  | B | B | B
E-25-NRV-0058 | 2IN CHECK VALVE DIESEL LIQUID ON TSA INLET SCRUBBER E-V-2511 | FA_PEVC | VALID | 1724 | VACH | N | N |  | C | C | C
R-27-NRV-3010 | 1/2IN CHECK VALVE FROM INSTRUMENT AIR SUPPLY TO DELUGE VALVE R27XV009 | FA_PEVC | VALID | 1724 | VACH | N | N |  | C | C | C
E-21-HV-1728 | 6IN BALL VALVE CONDENSATE ON CONDENSATE STABILISER FEED DRUM E-V-2102 | FA_PEVB | VALID | 1722 | VABA | N | N |  | C | C | C
R21PSE056 | RUPTURE DISC FOAM SOLUTION FROM 2121-DV-04 TO CONDENSATE TANK TK2121A | FA_PESR | VALID | 1326 | BDGN | N | N |  | A | A | A
R21PSE057 | RUPTURE DISC FOAM SOLUTION FROM 2121-DV-05 TO CONDENSATE TANK TK2121B | FA_PESR | VALID | 1326 | BDGN | N | N |  | A | A | A
R-45-NRV-3035 | 1/2IN CHECK VALVE FROM INSTRUMENT AIR SUPPLY TO DELUGE VALVE R45XV008 | FA_PEVC | VALID | 1724 | VACH | N | N |  | C | C | C
E87-BV-009 | E-V-8701 AIR RECEIVER DRAIN CONN 3IN BALL VALVE (NO) EM GEN E-GE-8711 | FA_PEVB | VALID | 1722 | VABA | N | N |  | C | C | C
R20CC123 | CONDUCTIVITY CONTROLLER FROM G-F SUBSEA TRUNK LINE TO G-F PIG RECEIVER | FA_INDC | VALID | 63784 | CLCP | N | N |  | B | B | B
E-22-HV-0658 | 12IN BALL VALVE FROM SUBSEA PIPELINE ESD VALVE TO WET HP FLR HDR (LO) | FA_PEVB | VALID | 1722 | VABA | N | N |  | C | C | C
E-22-HV-4862 | 10IN BALL VALVE FROM HP ONSHORE METHANOL PUMPS TO PIG RCVR FACILITIES | FA_PEVB | VALID | 1722 | VABA | N | N |  | C | C | C
E24PDT086 | PRESSURE DIFFERENTIAL TRANSMITTER FROM EK2413 TO HP FL G COMP AFTRCLR | FA_INDMT | VALID | 1905 | PSPT | N | N |  | B | B | B
E24PV490A | PRESSURE CONTROL VALVE FROM HP FLASH G COMP TO EA2423 FGC RECYCLE CLR | FA_PEVL | VALID | 1730 | VAGL | N | N |  | C | C | C
E24PV490B | PRESSURE CONTROL VALVE FROM HP FLASH G COMP TO EA2423 FGC RECYCLE CLR | FA_PEVL | VALID | 1730 | VAGL | N | N |  | C | C | C
E-24-SPRS-021 | REMOVABLE SPOOL FROM E-V-2413 TO MP FLASH GAS COMPRESSOR SUCTION DRUM | FA_PEG | VALID | 2114 | PICA | N | N |  | A | A | A
E-24-SPRS-035 | REMOVABLE SPOOL FROM E-V-2423 TO MP FLASH GAS COMPRESSOR SUCTION DRUM | FA_PEG | VALID | 2114 | PICA | N | N |  | A | A | A
E-24-SPRS-036 | REMOVABLE SPOOL FROM LP FLASH GAS COMPRESSOR SUCTION DRUM TO E-X-2411 | FA_PEG | VALID | 2114 | PICA | N | N |  | A | A | A
E-24-SPRS-037 | REMOVABLE SPOOL FROM LP FLASH GAS COMPRESSOR SUCTION DRUM TO E-X-2411 | FA_PEG | VALID | 2114 | PICA | N | N |  | A | A | A
E-24-SPRS-040 | REMOVABLE SPOOL FROM MP FLASH GAS COMPRESSOR SUCTION DRUM TO E-X-2411 | FA_PEG | VALID | 2114 | PICA | N | N |  | A | A | A
E-24-SPRS-044 | REMOVABLE SPOOL FROM LP FLASH GAS COMPRESSOR SUCTION DRUM TO E-X-2421 | FA_PEG | VALID | 2114 | PICA | N | N |  | A | A | A
E-24-SPRS-045 | REMOVABLE SPOOL FROM LP FLASH GAS COMPRESSOR SUCTION DRUM TO E-X-2421 | FA_PEG | VALID | 2114 | PICA | N | N |  | A | A | A
E-24-SPRS-049 | REMOVABLE SPOOL FROM MP FLASH GAS COMPRESSOR SUCTION DRUM TO E-K-2422 | FA_PEG | VALID | 2114 | PICA | N | N |  | A | A | A
R-25-NRV-2989 | 1/2IN CHECK VALVE FROM INSTRUMENT AIR SUPPLY TO DELUGE VALVE R25XV007 | FA_PEVC | VALID | 1724 | VACH | N | N |  | C | C | C
E-52-NRV-3649 | CHECK VALVE IN CHEMICAL INJECTION PACKAGE E-X-5203 (SODIUM CARBONATE) | FA_PEVC | VALID | 1724 | VACH | N | N |  | C | C | C
E-52-NRV-3651 | CHECK VALVE IN CHEMICAL INJECTION PACKAGE E-X-5203 (SODIUM CARBONATE) | FA_PEVC | VALID | 1724 | VACH | N | N |  | C | C | C
E-52-NRV-3660 | CHECK VALVE IN CHEMICAL INJECTION PACKAGE E-X-5203 (SODIUM CARBONATE) | FA_PEVC | VALID | 1724 | VACH | N | N |  | C | C | C
E-52-NRV-3662 | CHECK VALVE IN CHEMICAL INJECTION PACKAGE E-X-5203 (SODIUM CARBONATE) | FA_PEVC | VALID | 1724 | VACH | N | N |  | C | C | C
E-52-NRV-3679 | CHECK VALVE IN CHEMICAL INJECTION PACKAGE E-X-5203 (SODIUM CARBONATE) | FA_PEVC | VALID | 1724 | VACH | N | N |  | C | C | C
E-52-NRV-3681 | CHECK VALVE IN CHEMICAL INJECTION PACKAGE E-X-5203 (SODIUM CARBONATE) | FA_PEVC | VALID | 1724 | VACH | N | N |  | C | C | C
E-52-NRV-3690 | CHECK VALVE IN CHEMICAL INJECTION PACKAGE E-X-5203 (SODIUM CARBONATE) | FA_PEVC | VALID | 1724 | VACH | N | N |  | C | C | C
E-52-NRV-3692 | CHECK VALVE IN CHEMICAL INJECTION PACKAGE E-X-5203 (SODIUM CARBONATE) | FA_PEVC | VALID | 1724 | VACH | N | N |  | C | C | C
E25LT234 | LEVEL TRANSMITTER -GWR ON TSA REGENERATION GAS KO DRAIN DRUM E-V-2514 | FA_INDMT | VALID | 1905 | PSLT | N | N |  | B | B | B
E25PDT467 | PRESSURE DIFFERENTIAL TRANSMITTER ACROSS TSA ADSORBER TOWER E-V-2522A | FA_INDMT | VALID | 1905 | PSPT | N | N |  | B | B | B
E25PDT487 | PRESSURE DIFFERENTIAL TRANSMITTER ACROSS TSA ADSORBER TOWER E-V-2522B | FA_INDMT | VALID | 1905 | PSPT | N | N |  | B | B | B
NOTAG-0050 | EXHAUST & AIR INTAKE SYSTEM ENGINE INTAKE AIR FILTER EM GEN E-GE-8711 | FA_SEFE | VALID | 1410 | FS | N | N |  | B | B | B
NOTAG-0051 | EXHAUST & AIR INTAKE SYSTEM ENGINE INTAKE AIR FILTER EM GEN E-GE-8711 | FA_SEFE | VALID | 1410 | FS | N | N |  | B | B | B
NOTAG-0052 | EXHAUST & AIR INTAKE SYSTEM ENGINE INTAKE AIR FILTER EM GEN E-GE-8711 | FA_SEFE | VALID | 1410 | FS | N | N |  | B | B | B
NOTAG-0053 | EXHAUST & AIR INTAKE SYSTEM ENGINE INTAKE AIR FILTER EM GEN E-GE-8711 | FA_SEFE | VALID | 1410 | FS | N | N |  | B | B | B
E25XZV253 | 4IN SIS ON-OFF VALVE WITH SOV FUEL GAS IN FUEL GAS SKID E-X-2512 (FC) | FA_PEVB | VALID | 1731 | VCGN | N | N | X | C | C | A
E25XZV254 | 4IN SIS ON-OFF VALVE WITH SOV FUEL GAS IN FUEL GAS SKID E-X-2512 (FC) | FA_PEVB | VALID | 1731 | VCGN | N | N | X | C | C | A
E25XZV255 | 1IN SIS ON-OFF VALVE WITH SOV FUEL GAS IN FUEL GAS SKID E-X-2512 (FC) | FA_PEVB | VALID | 1731 | VCGN | N | N | X | C | C | A
E25XZV256 | 1IN SIS ON-OFF VALVE WITH SOV FUEL GAS IN FUEL GAS SKID E-X-2512 (FC) | FA_PEVB | VALID | 1731 | VCGN | N | N | X | C | C | A
R-25-HV-0277 | 2IN BALL VALVE PROCESS CONDENSATE FROM R25PSV0071 TO WET FLARE HEADER | FA_PEVB | VALID | 1722 | VABA | N | N |  | C | C | C
R-25-HV-0282 | 2IN BALL VALVE PROCESS CONDENSATE FROM R25PSV0072 TO WET FLARE HEADER | FA_PEVB | VALID | 1722 | VABA | N | N |  | C | C | C
R-27-HV-1275 | BALL VALVE HYDROCARBON GAS FOR PRESSURE GAUGE ISOLATION R27TT109B (LO) | FA_PEVB | VALID | 1722 | VABA | N | N |  | C | C | C
R-27-HV-1276 | BALL VALVE HYDROCARBON GAS FOR PRESSURE GAUGE ISOLATION R27TT118B (LO) | FA_PEVB | VALID | 1722 | VABA | N | N |  | C | C | C
R-27-HV-1441 | 8IN BALL VALVE PROCESS CONDENSATE FROM K2721A TO HP FLARE HEADER (LO) | FA_PEVB | VALID | 1722 | VABA | N | N |  | C | C | C
R-27-HV-1442 | 8IN BALL VALVE PROCESS CONDENSATE FROM K2721A TO HP FLARE HEADER (LO) | FA_PEVB | VALID | 1722 | VABA | N | N |  | C | C | C
R-27-HV-1445 | 8IN BALL VALVE PROCESS CONDENSATE FROM K2721A TO HP FLARE HEADER (LO) | FA_PEVB | VALID | 1722 | VABA | N | N |  | C | C | C
R-27-HV-1446 | 8IN BALL VALVE PROCESS CONDENSATE FROM K2721A TO HP FLARE HEADER (LO) | FA_PEVB | VALID | 1722 | VABA | N | N |  | C | C | C
R-27-HV-1447 | 2IN BALL VALVE PROCESS CONDENSATE FROM K2721A TO HP FLARE HEADER (NC) | FA_PEVB | VALID | 1722 | VABA | N | N |  | C | C | C
R-27-HV-1452 | 2IN BALL VALVE PROCESS CONDENSATE FROM K2721A TO HP FLARE HEADER (LO) | FA_PEVB | VALID | 1722 | VABA | N | N |  | C | C | C
R27LG245 | LEVEL GAUGE VENT-HP RELIEF FROM FLARE POCKET DRAIN TO HP FLARE HEADER | FA_INDI | VALID |  |  | N | N |  | C | C | C
E-28-HV-0272 | 2IN PLUG VALVE ON MEG CLOSED DRAIN HEADERS TO MEG DRAIN DRUM E-V-2803 | FA_PEVL | VALID | 1730 | VAGL | N | N |  | C | C | C
E-28-HV-5153 | 2IN BALL VALVE ON MEG REGEN CONDENSATE COLLECTION DRUM E-V-2804 TO UC | FA_PEVB | VALID | 1722 | VABA | N | N |  | C | C | C
R-20-HV-0727 | 2IN DBB GATE VALVE PROCESS CONDENSATE FOR R20PG855 TO HP FLARE HEADER | FA_PEVG | VALID | 1729 | VAGA | N | N |  | C | C | C
E28PG073 | PRESSURE GAUGE WITH DIAPHRAGM SEAL FOR SLOP MEG LOADING PUMP E-P-2805 | FA_INDI | VALID |  |  | N | N |  | C | C | C
E-28-SCG-007 | MEG SAMPLE CONNECTION FOR MEG REGENERATION MEG DRAIN DRUM PUMP OUTLET | FA_PEG | VALID | 2114 | PICA | N | N |  | A | A | A
E-28-SPSB-023 | 2IN SPECTACLE BLIND (CLOSED) FROM RICH MEG FLASH DRUM E-V-2801 TO OWD | FA_PEG | VALID | 2114 | PICA | N | N |  | A | A | A
E-28-SPSB-032 | 2IN SPECTACLE BLIND (CLOSED) FROM RICH MEG FLASH DRUM E-V-2801 TO OWD | FA_PEG | VALID | 2114 | PICA | N | N |  | A | A | A
E28TG188 | TEMPERATURE GAUGE IN RICH MEG FLASH DRUM PUMP SEAL PLAN-53B E-P-2801A | FA_INDI | VALID |  |  | N | N |  | C | C | C
E28TG189 | TEMPERATURE GAUGE IN RICH MEG FLASH DRUM PUMP SEAL PLAN-53B E-P-2801B | FA_INDI | VALID |  |  | N | N |  | C | C | C
R-20-HV-6876 | 2IN DBB GATE VALVE PROCESS CONDENSATE FOR R20PG881 TO HP FLARE HEADER | FA_PEVG | VALID | 1729 | VAGA | N | N |  | C | C | C
R-20-HV-6922 | IA GATE VALVE FOR BDZV896 PROCESS HYDROCARBON FROM SLUG CATCHER V2022 | FA_PEVG | VALID | 1729 | VAGA | N | N |  | C | C | C
E29LT021 | LEVEL TRANSMITTER-GWR IN LEAN MEG BOOSTER PUMP SEAL PLAN-65 E-P-2903A | FA_INDMT | VALID | 1905 | PSLT | N | N |  | B | B | B
E29LT022 | LEVEL TRANSMITTER-GWR IN LEAN MEG BOOSTER PUMP SEAL PLAN-65 E-P-2903B | FA_INDMT | VALID | 1905 | PSLT | N | N |  | B | B | B
E29LT028 | LEVEL TRANSMITTER-GWR IN LEAN MEG BOOSTER PUMP SEAL PLAN-65 E-P-2903C | FA_INDMT | VALID | 1905 | PSLT | N | N |  | B | B | B
E29PG029 | PRESSURE GAUGE FOR LEAN MEG BOOSTER PUMP DISCHARGE PRESSURE E-P-2903C | FA_INDI | VALID |  |  | N | N |  | C | C | C
E29PG042 | PRESSURE GAUGE FOR LEAN MEG BOOSTER PUMP DISCHARGE PRESSURE E-P-2903B | FA_INDI | VALID |  |  | N | N |  | C | C | C
E29PG044 | PRESSURE GAUGE FOR LEAN MEG BOOSTER PUMP DISCHARGE PRESSURE E-P-2903A | FA_INDI | VALID |  |  | N | N |  | C | C | C
E29PVSV204 | 10IN PRESSURE VACUUM SAFETY VALVE ON LEAN MEG STORAGE TANK E-TK-2901B | FA_PESV | VALID | 1742 | VASV | N | N |  | A | A | A
E-ESB-8002-B14-E | FEEDER FOR HVAC CENTRAL CONTROL BUILDING NON ESSENTIAL E-ESB-9401A C1 75KW/82.0A | FA_EETM | VALID | 63767 |  | N | N |  | A | A | A
E-30-HV-0126 | 2IN BALL VALVE LEAN MEG ON LEVEL TRANSMITTER-GWR BRIDLE E30LT171 (NC) | FA_PEVB | VALID | 1722 | VABA | N | N |  | C | C | C
E-30-HV-0136 | 2IN BALL VALVE LEAN MEG ON LEVEL TRANSMITTER-GWR BRIDLE E30LT174 (NC) | FA_PEVB | VALID | 1722 | VABA | N | N |  | C | C | C
E-30-HV-0147 | 2IN BALL VALVE LEAN MEG ON LEVEL TRANSMITTER-GWR BRIDLE E30LT175 (NC) | FA_PEVB | VALID | 1722 | VABA | N | N |  | C | C | C
E-30-HV-0240 | 2IN GLOBE VALVE FROM E-V-3005 TO MEG TRAIN CONDENSATE COLLECTION DRUM | FA_PEVL | VALID | 1730 | VAGL | N | N |  | C | C | C
E-30-HV-0272 | 3IN GLOBE VALVE FROM E-V-3005 TO MEG TRAIN CONDENSATE COLLECTION DRUM | FA_PEVL | VALID | 1730 | VAGL | N | N |  | C | C | C
R-21-HV-2898 | 2IN GATE VALVE FROM FIRE WATER MAIN TO V-2151A FOAM BLADDER TANK (LO) | FA_PEVG | VALID | 1729 | VAGA | N | N |  | C | C | C
E-30-HV-1396 | 2IN BALL VALVE FROM E-V-3005 TO THERMAL OXIDISER HDR PRESSURE VESSELS | FA_PEVB | VALID | 1722 | VABA | N | N |  | C | C | C
E30LT210 | LEVEL TRANSMITTER-GWR ON MEG DISTILLATION COLUMN REFLUX DRUM E-V-3007 | FA_INDMT | VALID | 1905 | PSLT | N | N |  | B | B | B
E30LT212 | LEVEL TRANSMITTER-GWR ON MEG DISTILLATION COLUMN REFLUX DRUM E-V-3007 | FA_INDMT | VALID | 1905 | PSLT | N | N |  | B | B | B
E30PDT166 | PRESSURE DIFFERENTIAL TRANSMITTER ON MEG DISTILLATION COLUMN E-V-3006 | FA_INDMT | VALID | 1905 | PSPT | N | N |  | B | B | B
E30PG435 | PRESSURE GAUGE IN RICH MEG CENTRIFUGE SKID-LUBE OIL SYSTEM B E-X-3006 | FA_INDI | VALID |  |  | N | N |  | C | C | C
E-30-SPSB-043 | 3IN SPECTACLE BLIND (CLOSED) FROM MEG FLASH SEPARATOR E-V-3001 TO OWD | FA_PEG | VALID | 2114 | PICA | N | N |  | A | A | A
E-30-SPSB-055 | 2IN SPECTACLE BLIND (CLOSED) FROM MEG VACUUM RECEIVER E-V-3002 TO OWD | FA_PEG | VALID | 2114 | PICA | N | N |  | A | A | A
E-30-SPSB-129 | 1IN SPECTACLE BLIND (CLOSED) ON MEG CENTRIFUGE LUBE OIL SKID E-X-3004 | FA_PEG | VALID | 2114 | PICA | N | N |  | A | A | A
E-30-SPSB-130 | 1IN SPECTACLE BLIND (CLOSED) ON MEG CENTRIFUGE LUBE OIL SKID E-X-3005 | FA_PEG | VALID | 2114 | PICA | N | N |  | A | A | A
E-30-SPSB-151 | 1IN SPECTACLE BLIND (CLOSED) ON MEG CENTRIFUGE LUBE OIL SKID E-X-3005 | FA_PEG | VALID | 2114 | PICA | N | N |  | A | A | A
E-CE-3006A | RICH MEG CENTRIFUGE IN RICH MEG CENTRIFUGE SKID-CENTRIFUGE A E-X-3006 | FA_REC | VALID | 1341 | CF | N | N |  | B | B | B
E-CE-3006B | RICH MEG CENTRIFUGE IN RICH MEG CENTRIFUGE SKID-CENTRIFUGE B E-X-3006 | FA_REC | VALID | 1341 | CF | N | N |  | B | B | B
E-40-HV-0026 | 2IN BALL VALVE FUEL GAS FROM LP FUEL GAS TO MAIN LP FLARE HEADER (LO) | FA_PEVB | VALID | 1722 | VABA | N | N |  | C | C | C
E-40-SPSB-005 | 3IN SPECTACLE BLIND (CLOSED) FROM LP FUEL GAS KO DRUM E-V-4001 TO OWD | FA_PEG | VALID | 2114 | PICA | N | N |  | A | A | A
E-40-SPYS-001 | Y STRAINER FROM LP FUEL GAS TO HOT OIL FUEL GAS SKID PACKAGE E-X-6003 | FA_SEFB | VALID | 33433 | FIGE | N | N |  | B | B | B
E-40-SPYS-002 | Y STRAINER FROM LP FUEL GAS TO HOT OIL FUEL GAS SKID PACKAGE E-X-6003 | FA_SEFB | VALID | 33433 | FIGE | N | N |  | B | B | B
E42TT009A | TEMPERATURE TRANSMITTER-SKIN TYPE ON HP FLARE KO DRUM HEATER E-H-4201 | FA_INDMT | VALID | 1905 | PSTT | N | N |  | B | B | B
E42TT009B | TEMPERATURE TRANSMITTER-SKIN TYPE ON HP FLARE KO DRUM HEATER E-H-4201 | FA_INDMT | VALID | 1905 | PSTT | N | N |  | B | B | B
R-43-HV-3261 | 2IN BALL VALVE FROM V-4322 L.P. FLARE K.O. DRUM TO CLOSED DRAIN WATER | FA_PEVL | VALID | 1730 | VAGL | N | N |  | C | C | C
R43TE002 | TEMPERATURE ELEMENT FROM V-4322 L.P. FLARE K.O. DRUM TO LP FLARE STACK | FA_INDMS | VALID | 1569 |  | N | N |  | B | B | B
E-25-HV-0021 | 2IN GATE VALVE HYDROCARBON GAS IN TSA ADSORBER TOWERS E-V-2512A INLET | FA_PEVG | VALID | 1729 | VAGA | N | N |  | C | C | C
E-25-HV-0022 | 2IN GATE VALVE HYDROCARBON GAS IN TSA ADSORBER TOWERS E-V-2512B INLET | FA_PEVG | VALID | 1729 | VAGA | N | N |  | C | C | C
E44TT009A | SKIN TYPE TEMPERATURE TRANSMITTER ON LP FLARE KO DRUM HEATER E-H-4401 | FA_INDMT | VALID | 1905 | PSTT | N | N |  | B | B | B
E44TT009B | SKIN TYPE TEMPERATURE TRANSMITTER ON LP FLARE KO DRUM HEATER E-H-4401 | FA_INDMT | VALID | 1905 | PSTT | N | N |  | B | B | B
R45LG056 | LEVEL GAUGE FUEL GAS ON HP FUEL GAS FILTER FL-4521 ISOLATION R45LG056 | FA_INDI | VALID |  |  | N | N |  | C | C | C
R45LG057 | LEVEL GAUGE FUEL GAS ON HP FUEL GAS FILTER FL-4522 ISOLATION R45LG057 | FA_INDI | VALID |  |  | N | N |  | C | C | C
E46PDT080 | PRESSURE DIFFERENTIAL TRANSMITTER ACROSS FUEL GAS FILTER E-FL-4601A/B | FA_INDMT | VALID | 1905 | PSPT | N | N |  | B | B | B
R46BDZV136A | 1IN BLOWDOWN VALVE, SIS FROM GAS COMPRESSOR A TO HP FLARE HEADER (FO) | FA_PEVB | VALID | 1731 | VAXL | N | N | X | C | C | A
R46BDZV136B | 1IN BLOWDOWN VALVE, SIS FROM GAS COMPRESSOR B TO HP FLARE HEADER (FO) | FA_PEVB | VALID | 1731 | VAXL | N | N | X | C | C | A
R46RO157 | 2IN RESTRICTION ORIFICE FROM FUEL GAS TO RV2029 CONDENSATE FLASH DRUM | FA_PEO | VALID | 1657 | ROGN | N | N |  | C | C | C
E-47-HV-7503 | 2IN GLOBE VALVE METHANOL FROM P-4705A/B TO METHANOL STORAGE DRUM (NC) | FA_PEVL | VALID | 1730 | VAGL | N | N |  | C | C | C
E47PG007 | PRESSURE GAUGE FOR METHANOL STORAGE DRUM DISCHARGED PRESSURE E-V-4701 | FA_INDI | VALID |  |  | N | N |  | C | C | C
E47RO004 | RESTRICTION ORIFICE IN METHANOL OFFLOADING PUMP SEAL PLAN-75 E-P-4701 | FA_PEO | VALID | 1657 | ROGN | N | N |  | C | C | C
E47RO096 | RESTRICTION ORIFICE IN METHANOL OFFLOADING PUMP SEAL PLAN 11 E-P-4701 | FA_PEO | VALID | 1657 | ROGN | N | N |  | C | C | C
E-44-HV-6664 | 2IN GATE VALVE RICH MEG FROM MEG DRAIN DRUM E-V-2802 TO LP FLARE (LC) | FA_PEVG | VALID | 1729 | VAGA | N | N |  | C | C | C
E-30-HV-0104 | 2IN GATE VALVE LEAN MEG ON LEVEL TRANSMITTER-GWR BRIDLE E30LT168 (NC) | FA_PEVG | VALID | 1729 | VAGA | N | N |  | C | C | C
E-30-HV-0106 | 2IN GATE VALVE LEAN MEG ON LEVEL TRANSMITTER-GWR BRIDLE E30LT185 (NC) | FA_PEVG | VALID | 1729 | VAGA | N | N |  | C | C | C
E-30-HV-0266 | 2IN GATE VALVE FROM E-V-3005 TO THERMAL OXIDISER HDR PRESSURE VESSELS | FA_PEVG | VALID | 1729 | VAGA | N | N |  | C | C | C
E-30-HV-0277 | 2IN GATE VALVE FROM E-V-3005 TO THERMAL OXIDISER HDR PRESSURE VESSELS | FA_PEVG | VALID | 1729 | VAGA | N | N |  | C | C | C
E-30-HV-0281 | 2IN GATE VALVE FROM E-V-3005 TO THERMAL OXIDISER HDR PRESSURE VESSELS | FA_PEVG | VALID | 1729 | VAGA | N | N |  | C | C | C
E-51-HV-0671 | 2IN GLOBE VALVE CORROSION INHIBITOR FROM CHEM INJ PKG TO SLUG CATCHER | FA_PEVL | VALID | 1730 | VAGL | N | N |  | C | C | C
E-54-SPHN-060 | FEMALE HOSE CONNECTION UTILITY WATER TO HOT OIL THERMAL OXIDISER AREA | FA_PEG | VALID | 2114 | PICA | N | N |  | A | A | A
R-56-HV-3392 | 3IN BALL VALVE OILY WATER FROM GF TANK TK-5630 TO RAVEN CPI SEPARATOR | FA_PEVB | VALID | 1722 | VABA | N | N |  | C | C | C
R-56-HV-3393 | 3IN BALL VALVE OILY WATER FROM GF TANK TK-5630 TO RAVEN CPI SEPARATOR | FA_PEVB | VALID | 1722 | VABA | N | N |  | C | C | C
E57TT005 | TEMPERATURE TRANSMITTER ON RECEPTION AREA CLOSED DRAINS DRUM E-V-5701 | FA_INDMT | VALID | 1905 | PSTT | N | N |  | B | B | B
E57TT006 | TEMPERATURE TRANSMITTER ON RECEPTION AREA CLOSED DRAINS DRUM E-V-5701 | FA_INDMT | VALID | 1905 | PSTT | N | N |  | B | B | B
E-58-HV-8294 | 4IN BALL VALVE CONTAMINATED WATER TO FIRST FLUSH INTERCEPTOR E-Z-5802 | FA_PEVB | VALID | 1722 | VABA | N | N |  | C | C | C
E-58-HV-8295 | 4IN BALL VALVE CONTAMINATED WATER TO FIRST FLUSH INTERCEPTOR E-Z-5802 | FA_PEVB | VALID | 1722 | VABA | N | N |  | C | C | C
E-44-HV-6041 | 3IN GATE VALVE HOT OIL FROM HOT OIL FILTER E-FL-6001 TO LP FLARE (LO) | FA_PEVG | VALID | 1729 | VAGA | N | N |  | C | C | C
E-44-HV-8817 | 2IN GATE VALVE FUEL GAS FROM LP FUEL GAS TO MAIN LP FLARE HEADER (LO) | FA_PEVG | VALID | 1729 | VAGA | N | N |  | C | C | C
E-58-HV-4055 | 4IN GATE VALVE WITH HANDWHEEL HAZARDOUS OPEN DRAINS ON DRAIN PIT (NC) | FA_PEVG | VALID | 1729 | VAGA | N | N |  | C | C | C
E-58-HV-9341 | 4IN GATE VALVE WITH HANDWHEEL HAZARDOUS OPEN DRAINS ON DRAIN PIT (NC) | FA_PEVG | VALID | 1729 | VAGA | N | N |  | C | C | C
E-58-HV-9343 | 4IN GATE VALVE WITH HANDWHEEL HAZARDOUS OPEN DRAINS ON DRAIN PIT (NC) | FA_PEVG | VALID | 1729 | VAGA | N | N |  | C | C | C
E-53-HV-0050 | 4IN GATE VALVE WITH HANDWHEEL POTABLE WATER SUPPLY HDR TO PARKING LOT | FA_PEVG | VALID | 1729 | VAGA | N | N |  | C | C | C
E-58-HV-9470 | 4IN GATE VALVE WITH HANDWHEEL HAZARDOUS OPEN DRAINS ON DRAIN PIT (NC) | FA_PEVG | VALID | 1729 | VAGA | N | N |  | C | C | C
E-60-HV-0027 | 6IN GATE VALVE HOT OIL BYPASS FOR HOT OIL START UP PUMP E-P-6001 (NC) | FA_PEVG | VALID | 1729 | VAGA | N | N |  | C | C | C
E60PDT082 | PRESSURE DIFFERENTIAL TRANSMITTER ACROSS HOT OIL TRIM COOLER E-A-6001 | FA_INDMT | VALID | 1905 | PSPT | N | N |  | B | B | B
E60PG032 | PRESSURE GAUGE FOR HOT OIL START UP PUMP DISCHARGE PRESSURE E-P-6002A | FA_INDI | VALID |  |  | N | N |  | C | C | C
E60PG074 | PRESSURE GAUGE IN HOT OIL CIRCULATION PUMP SEAL PLAN-52 NDE E-P-6002B | FA_INDI | VALID |  |  | N | N |  | C | C | C
E60PG075 | PRESSURE GAUGE IN HOT OIL CIRCULATION PUMP SEAL PLAN-52 NDE E-P-6002A | FA_INDI | VALID |  |  | N | N |  | C | C | C
E60PG077 | PRESSURE GAUGE IN HOT OIL CIRCULATION PUMP SEAL PLAN-52 NDE E-P-6002C | FA_INDI | VALID |  |  | N | N |  | C | C | C
E-60-SPRS-045 | 3IN REMOVABLE SPOOL ON HOT OIL UNDERGROUND CLOSED DRAIN DRUM E-V-6003 | FA_PEG | VALID | 2114 | PICA | N | N |  | A | A | A
E-60-SPRS-046 | 4IN REMOVABLE SPOOL ON HOT OIL UNDERGROUND CLOSED DRAIN DRUM E-V-6003 | FA_PEG | VALID | 2114 | PICA | N | N |  | A | A | A
E-60-SPRS-047 | 6IN REMOVABLE SPOOL ON HOT OIL UNDERGROUND CLOSED DRAIN DRUM E-V-6003 | FA_PEG | VALID | 2114 | PICA | N | N |  | A | A | A
E60XZV220 | 4IN SIS ON-OFF VALVE WITH DVC FUEL GAS IN FUEL GAS SKID E-X-6003 (FC) | FA_PEVB | VALID | 1731 | VCGN | N | N | X | C | C | A
E60XZV223 | 4IN SIS ON-OFF VALVE WITH DVC FUEL GAS IN FUEL GAS SKID E-X-6003 (FC) | FA_PEVB | VALID | 1731 | VCGN | N | N | X | C | C | A
E-HE-6002 | HEAT EXCHANGER IN HOT OIL CIRCULATION PUMP SEAL PLAN-52 NDE E-P-6002A | FA_SEHS | VALID | 1436 | HES | N | N |  | C | C | C
E-HE-6004 | HEAT EXCHANGER IN HOT OIL CIRCULATION PUMP SEAL PLAN-52 NDE E-P-6002B | FA_SEHS | VALID | 1436 | HES | N | N |  | C | C | C
E-HE-6006 | HEAT EXCHANGER IN HOT OIL CIRCULATION PUMP SEAL PLAN-52 NDE E-P-6002C | FA_SEHS | VALID | 1436 | HES | N | N |  | C | C | C
E-V-6006 | SEAL POT VESSEL IN HOT OIL CIRCULATION PUMP SEAL PLAN-52 DE E-P-6002A | FA_SEPHS | VALID | 1662 | VESE | N | N |  | B | B | B
E-V-6008 | SEAL POT VESSEL IN HOT OIL CIRCULATION PUMP SEAL PLAN-52 DE E-P-6002B | FA_SEPHS | VALID | 1662 | VESE | N | N |  | B | B | B
E-V-6010 | SEAL POT VESSEL IN HOT OIL CIRCULATION PUMP SEAL PLAN-52 DE E-P-6002C | FA_SEPHS | VALID | 1662 | VESE | N | N |  | B | B | B
R-63-HV-3700 | 2IN BALL VALVE INSTRUMENT AIR TO GAS EXPORT METERING PACKAGE E-X-2701 | FA_PEVB | VALID | 1722 | VABA | N | N |  | C | C | C
E-64-HV-0091 | 2IN BALL VALVE FROM NITROGEN SYSTEM TO SEAL AND PURGE SYSTEM E-X-2421 | FA_PEVB | VALID | 1722 | VABA | N | N |  | C | C | C
R-64-HV-2288 | 6IN BALL VALVE FROM LOW PURITY N2 SUPPLY FROM RAVEN VENT TO ATM (ILO) | FA_PEVB | VALID | 1722 | VABA | N | N |  | C | C | C
R-64-HV-2307 | 6IN BALL VALVE FROM LOW PURITY N2 SUPPLY FROM RAVEN VENT TO ATM (ILO) | FA_PEVB | VALID | 1722 | VABA | N | N |  | C | C | C
E-65-HV-1154 | 6IN BALL VALVE PLANT AIR FROM AIR RECEIVER E-V-6501 TO ATM VENT (ILO) | FA_PEVB | VALID | 1722 | VABA | N | N |  | C | C | C
E-65-HV-1155 | 6IN BALL VALVE PLANT AIR FROM AIR RECEIVER E-V-6501 TO ATM VENT (ILC) | FA_PEVB | VALID | 1722 | VABA | N | N |  | C | C | C
E-65-SPYS-002 | Y STRAINER FOR AIR COMPRESSOR PACKAGE 1-5 E-X-6511/21/31/41/51 TO CWD | FA_SEFB | VALID | 33433 | FIGE | N | N |  | B | B | B
E65TW172 | COOLING AIR THERMOWELL IN COMPRESSOR 1 E-X-6511 ON COMPRESSOR PACKAGE | FA_PET | VALID | 1720 | PSTW | N | N |  | C | C | C
E66RO087 | 1IN RESTRICTION ORIFICE PLANT AIR IN THERMAL OXIDIZER BURNER E-X-6601 | FA_PEO | VALID | 1657 | ROGN | N | N |  | C | C | C
E66RO088 | 1IN RESTRICTION ORIFICE PLANT AIR IN THERMAL OXIDIZER BURNER E-X-6601 | FA_PEO | VALID | 1657 | ROGN | N | N |  | C | C | C
E66RO089 | 1IN RESTRICTION ORIFICE PLANT AIR IN THERMAL OXIDIZER BURNER E-X-6601 | FA_PEO | VALID | 1657 | ROGN | N | N |  | C | C | C
E66RO090 | 1IN RESTRICTION ORIFICE PLANT AIR IN THERMAL OXIDIZER BURNER E-X-6601 | FA_PEO | VALID | 1657 | ROGN | N | N |  | C | C | C
E66RO091 | 1IN RESTRICTION ORIFICE PLANT AIR IN THERMAL OXIDIZER BURNER E-X-6601 | FA_PEO | VALID | 1657 | ROGN | N | N |  | C | C | C
E67FT366 | FLOW TRANSMITTER-MAGNETIC SYSTEM 56, 58, 82 TO CPI SEPARATOR E-X-6706 | FA_INDMT | VALID | 1905 | PSFT | N | N |  | B | B | B
E-67-HV-5063 | 2IN BALL VALVE PRODUCED WATER ON PRODUCED WATER PRE-FILTER E-FL-6701B | FA_PEVB | VALID | 1722 | VABA | N | N |  | C | C | C
E-67-HV-5064 | 2IN BALL VALVE PRODUCED WATER ON PRODUCED WATER PRE-FILTER E-FL-6701A | FA_PEVB | VALID | 1722 | VABA | N | N |  | C | C | C
E-67-HV-5067 | 2IN BALL VALVE PRODUCED WATER ON PRODUCED WATER PRE-FILTER E-FL-6701B | FA_PEVB | VALID | 1722 | VABA | N | N |  | C | C | C
E-67-HV-5068 | 2IN BALL VALVE PRODUCED WATER ON PRODUCED WATER PRE-FILTER E-FL-6701A | FA_PEVB | VALID | 1722 | VABA | N | N |  | C | C | C
E67LT206 | LEVEL TRANSMITTER-GWR ON PRODUCED WATER PRESSURE BREAK TANK E-TK-6701 | FA_INDMT | VALID | 1905 | PSLT | N | N |  | B | B | B
E67PG002 | PRESSURE GAUGE-REFLEX TYPE IN SKIMMED OIL PUMP SEAL PLAN-75 E-P-6701A | FA_INDI | VALID |  |  | N | N |  | C | C | C
E67PG010 | PRESSURE GAUGE-REFLEX TYPE IN SKIMMED OIL PUMP SEAL PLAN-75 E-P-6701B | FA_INDI | VALID |  |  | N | N |  | C | C | C
E67RO092 | RESTRICTION ORIFICE IN SALT DISSOLVER FEED PUMP SEAL PLAN-11 E-P-6717A | FA_PEO | VALID | 1657 | ROGN | N | N |  | C | C | C
E67RO093 | RESTRICTION ORIFICE IN SALT DISSOLVER FEED PUMP SEAL PLAN-11 E-P-6717B | FA_PEO | VALID | 1657 | ROGN | N | N |  | C | C | C
E-67-SPRS-089 | 3IN REMOVABLE SPOOL FOR CPI OUTLET PUMP RECIRCULATION FLOW E-P-6706A/B | FA_PEG | VALID | 2114 | PICA | N | N |  | A | A | A
E-67-SPSB-007 | 2IN SPECTACLE BLIND (CLOSED) FROM L/L COALESCER E-V-6701A TO ATM VENT | FA_PEG | VALID | 2114 | PICA | N | N |  | A | A | A
E-67-SPSB-008 | 2IN SPECTACLE BLIND (CLOSED) FROM L/L COALESCER E-V-6701B TO ATM VENT | FA_PEG | VALID | 2114 | PICA | N | N |  | A | A | A
E-67-SPSB-070 | 2IN SPECTACLE BLIND (CLOSED) FROM STRIPPER FEED PUMP E-P-6702A TO OWD | FA_PEG | VALID | 2114 | PICA | N | N |  | A | A | A
E-67-SPSB-072 | 2IN SPECTACLE BLIND (CLOSED) FROM STRIPPER FEED PUMP E-P-6702B TO OWD | FA_PEG | VALID | 2114 | PICA | N | N |  | A | A | A
E-67-SPSB-096 | 2IN SPECTACLE BLIND (CLOSED) FROM L/L COALESCER E-V-6701A TO ATM VENT | FA_PEG | VALID | 2114 | PICA | N | N |  | A | A | A
E25HS229 | HAND SWITCH-RELEASE TO MODULATE IN E-X-2512 IN FUEL GAS SKID E-X-2512 | FA_INDS | VALID | 41348 | PSHS | N | N |  | B | B | B
E66SG001 | SIGHT GLASS ON THERMAL OXIDIZER COMBUSTION CHAMBER AND STACK E-X-6601 | FA_INDI | VALID |  |  | N | N |  | C | C | C
E66SG002 | SIGHT GLASS ON THERMAL OXIDIZER COMBUSTION CHAMBER AND STACK E-X-6601 | FA_INDI | VALID |  |  | N | N |  | C | C | C
E66SG003 | SIGHT GLASS ON THERMAL OXIDIZER COMBUSTION CHAMBER AND STACK E-X-6601 | FA_INDI | VALID |  |  | N | N |  | C | C | C
E30TSHH573 | TEMPERATURE SWITCH HIGH HIGH IN MEG CENTRIFUGE LUBE OIL SKID E-X-3004 | FA_INDS | VALID | 41348 | PSSG | N | N |  | B | B | B
E30TSHH574 | TEMPERATURE SWITCH HIGH HIGH IN MEG CENTRIFUGE LUBE OIL SKID E-X-3005 | FA_INDS | VALID | 41348 | PSSG | N | N |  | B | B | B
E-EMS-010 | WALL MOUNTED CONTROL SWITCH IN HP/LP FLARE (KO DRUMS) EARTHING LAYOUT | FA_INDS | VALID | 41348 | PSSG | N | N |  | B | B | B
R45VSH045A | VIBRATION SWITCH HIGH ON RA4521 FLASH GAS COOLER FAN1 MOTOR VIBRATION | FA_INDS | VALID | 41348 | PSSG | N | N |  | B | B | B
R45VSH045B | VIBRATION SWITCH HIGH ON RA4521 FLASH GAS COOLER FAN2 MOTOR VIBRATION | FA_INDS | VALID | 41348 | PSSG | N | N |  | B | B | B
R45VSH045C | VIBRATION SWITCH HIGH ON RA4521 FLASH GAS COOLER FAN3 MOTOR VIBRATION | FA_INDS | VALID | 41348 | PSSG | N | N |  | B | B | B
E30PT636 | PRESSURE TRANSMITTER IN LEAN MEG PRODUCT PUMP SEAL PLAN-53B E-P-3006A | FA_INDMT | VALID | 1905 | TXGA | N | N |  | B | B | B
E30PT638 | PRESSURE TRANSMITTER IN LEAN MEG PRODUCT PUMP SEAL PLAN-53B E-P-3006B | FA_INDMT | VALID | 1905 | TXGA | N | N |  | B | B | B
E30LT712 | LEVEL TRANSMITTER-GWR IN CHEMICAL CLEANING PUMP SEAL PLAN-65 E-P-5217B | FA_INDMT | VALID | 1905 | PSLT | N | N |  | B | B | B
E60HS085 | HAND SWITCH FOR TEMPERATURE CONTROL OF AIR COOLER FANS E-KE-6001A/B/C | FA_INDS | VALID | 41348 | PSHS | N | N |  | B | B | B
E-30-SPYS-015 | 3/4IN Y STRAINER IN RECOVERED MEG RETURN PUMP SEAL PLAN-53B E-P-3007A | FA_SEFB | VALID | 33433 | FIGE | N | N |  | B | B | B
E-30-SPYS-026 | 3/4IN Y STRAINER IN RECOVERED MEG RETURN PUMP SEAL PLAN-53B E-P-3007B | FA_SEFB | VALID | 33433 | FIGE | N | N |  | B | B | B
E-EDB-8502-04 | CCT-04 04-ELL01 TO 04-ELL18 FENCE LIGHT FOR EAST PERIMETER FENCE AREA | FA_EEPBA | VALID | 63762 | ESCB | N | N |  | A | A | A
E-EDB-8502-05 | CCT-05 05-ELL01 TO 05-ELL18 FENCE LIGHT FOR EAST PERIMETER FENCE AREA | FA_EEPBA | VALID | 63762 | ESCB | N | N |  | A | A | A
E-EDB-9121-07 | CCT-007 E-EER-9121 NEUTRAL EARTHING RESISTOR ANTI-CONDENSATION HEATER | FA_EEPBA | VALID | 63762 | ESCB | N | N |  | A | A | A
E-EDB-9131-07 | CCT-007 E-EER-9131 NEUTRAL EARTHING RESISTOR ANTI-CONDENSATION HEATER | FA_EEPBA | VALID | 63762 | ESCB | N | N |  | A | A | A
E-EDB-9141-07 | CCT-007 E-EER-9141 NEUTRAL EARTHING RESISTOR ANTI-CONDENSATION HEATER | FA_EEPBA | VALID | 63762 | ESCB | N | N |  | A | A | A
E-EDB-8813-01 | CCT-001 E67FT335 FLOW-TRANSMITTER-MAGNETIC (FF) FLOW AT PAJA AREA UPS | FA_EEPBA | VALID | 63762 | ESCB | N | N |  | A | A | A
E-87-SPHO-006 | COOLING SYSTEM ENGINE JACKET COOLING EXPANSION JOINT EM GEN E-GE-8711 | FA_PEG | VALID | 2114 | PICA | N | N |  | A | A | A
E-EDB-8905 | NORMAL DISTRIBUTION BOARD IN STREET LIGHT & PERIMETER LIGHTING LAYOUT | FA_EETW | VALID | 1660 | SG__ | N | N |  | A | A | A
NOTAG-0074 | SAMPLE CYLINDER SAMPLING CONNECTION FOR METHANOL SAMPLING E-47-SJ-001 | FA_SEPC | VALID | 1773 | VEPC | N | N |  | C | C | C
NOTAG-0133 | SAMPLE CYLINDER SAMPLING CONNECTION FOR METHANOL SAMPLING E-47-SJ-001 | FA_SEPC | VALID | 1773 | VEPC | N | N |  | C | C | C
NOTAG-0197 | PRESSURE GAUGE FOR R20-SCF-001 CONDENSATE SEPARATOR RICH MEG SAMPLING | FA_INDI | VALID |  |  | N | N |  | C | C | C
NOTAG-0198 | PRESSURE GAUGE FOR R20-SCF-001 CONDENSATE SEPARATOR RICH MEG SAMPLING | FA_INDI | VALID |  |  | N | N |  | C | C | C
NOTAG-0209 | PRESSURE GAUGE FOR R20-SCH-001 CONDENSATE SEPARATOR RICH MEG SAMPLING | FA_INDI | VALID |  |  | N | N |  | C | C | C
NOTAG-0210 | PRESSURE GAUGE FOR R20-SCH-001 CONDENSATE SEPARATOR RICH MEG SAMPLING | FA_INDI | VALID |  |  | N | N |  | C | C | C
NOTAG-0221 | PRESSURE GAUGE FOR R20-SCJ-002 CONDENSATE SEPARATOR RICH MEG SAMPLING | FA_INDI | VALID |  |  | N | N |  | C | C | C
NOTAG-0222 | PRESSURE GAUGE FOR R20-SCJ-002 CONDENSATE SEPARATOR RICH MEG SAMPLING | FA_INDI | VALID |  |  | N | N |  | C | C | C
NOTAG-0233 | PRESSURE GAUGE FOR R20-SCS-002 CONDENSATE SEPARATOR RICH MEG SAMPLING | FA_INDI | VALID |  |  | N | N |  | C | C | C
NOTAG-0248 | PRESSURE GAUGE FOR R20-SCS-003 CONDENSATE SEPARATOR RICH MEG SAMPLING | FA_INDI | VALID |  |  | N | N |  | C | C | C
NOTAG-0249 | PRESSURE GAUGE FOR R20-SCS-003 CONDENSATE SEPARATOR RICH MEG SAMPLING | FA_INDI | VALID |  |  | N | N |  | C | C | C
R27PSV130 | PRESSURE SAFETY VALVE INSTRUMENT AIR FOR BLOW DOWN VALVE R27BDZV130 | FA_PESC | VALID | 1735 | VASC | N | N |  | A | A | A
NOTAG-0383 | FLEXIBLE HOSE ON RICH MEG FLASH DRUM CONDENSATE SAMPLING E-28-SCJ-001 | FA_PEG | VALID | 2114 | PICA | N | N |  | A | A | A
NOTAG-0384 | FLEXIBLE HOSE ON RICH MEG FLASH DRUM CONDENSATE SAMPLING E-28-SCJ-001 | FA_PEG | VALID | 2114 | PICA | N | N |  | A | A | A
NOTAG-0623 | SAMPLE CYLINDER 15L IN RICH MEG FLASH DRUM SAND SAMPLING R-28-SCS-001 | FA_SEPC | VALID | 1773 | VEPC | N | N |  | C | C | C
R27PG614 | PRESSURE GAUGE IN GAS EXPORT METERING PACKAGE-LET-DOWN SYSTEM R-X-2701 | FA_INDI | VALID |  |  | N | N |  | C | C | C
E27PG614 | PRESSURE GAUGE IN GAS EXPORT METERING PACKAGE-LET-DOWN SYSTEM E-X-2701 | FA_INDI | VALID |  |  | N | N |  | C | C | C
R28TG029 | TEMPERATURE GAUGE IN RICH MEG FLASH DRUM PUMP SEAL PLAN-53B R-P-2802A | FA_INDI | VALID |  |  | N | N |  | C | C | C
R28TG032 | TEMPERATURE GAUGE IN RICH MEG FLASH DRUM PUMP SEAL PLAN-53B R-P-2802B | FA_INDI | VALID |  |  | N | N |  | C | C | C
E65TW272 | COOLING AIR THERMOWELL IN COMPRESSOR 2 E-X-6521 ON COMPRESSOR PACKAGE | FA_PET | DRAFT | 1720 | PSTW | N | N |  | C | C | C
E65TW372 | COOLING AIR THERMOWELL IN COMPRESSOR 3 E-X-6531 ON COMPRESSOR PACKAGE | FA_PET | DRAFT | 1720 | PSTW | N | N |  | C | C | C
E65TW472 | COOLING AIR THERMOWELL IN COMPRESSOR 4 E-X-6541 ON COMPRESSOR PACKAGE | FA_PET | DRAFT | 1720 | PSTW | N | N |  | C | C | C
E65TW572 | COOLING AIR THERMOWELL IN COMPRESSOR 5 E-X-6551 ON COMPRESSOR PACKAGE | FA_PET | DRAFT | 1720 | PSTW | N | N |  | C | C | C
EFJB2131 | JUNCTION BOX - FIRE & GAS IN RICH MEG STORAGE TANK AND TRANSFER PUMPS | FA_INSJ | VALID | 1459 | JBGE | N | N |  | B | B | B
EFJB1132 | JUNCTION BOX - FIRE & GAS IN RICH MEG STORAGE TANK AND TRANSFER PUMPS | FA_INSJ | VALID | 1459 | JBGE | N | N |  | B | B | B
EFJB1131 | JUNCTION BOX - FIRE & GAS IN RICH MEG STORAGE TANK AND TRANSFER PUMPS | FA_INSJ | VALID | 1459 | JBGE | N | N |  | B | B | B
EFJB1134 | JUNCTION BOX - FIRE & GAS IN RICH MEG STORAGE TANK AND TRANSFER PUMPS | FA_INSJ | VALID | 1459 | JBGE | N | N |  | B | B | B
E-52-HV-3481 | 2IN BALL VALVE IN CHEMICAL INJECTION PACKAGE E-X-5201 (ANTIFOAM) (LO) | FA_PEVB | VALID | 1722 | VABA | N | N |  | C | C | C
E-ESB-8002-A05-C | FEEDER FOR FLASH GAS COMPRESSOR AIR COOLER FAN MOTOR C E-KEM-2414C A1 7.5KW/8.2A | FA_EETM | VALID | 63767 |  | N | N |  | A | A | A
E-ESB-8002-A05-D | FEEDER FOR FLASH GAS COMPRESSOR AIR COOLER FAN MOTOR C E-KEM-2414C A1 7.5KW/8.2A | FA_EETM | VALID | 63767 |  | N | N |  | A | A | A
E-ESB-8002-A06-B | FEEDER FOR RECEPTION AREA CLOSED DRAINS DRUM PUMP MOTOR E-PM-5701A A1 11KW/12.7A | FA_EETM | VALID | 63767 |  | N | N |  | A | A | A
E-ESB-8002-A12-D | FEEDER FOR FLASH GAS COMPRESSOR AIR COOLER FAN MOTOR A E-KEM-2424A A1 7.5KW/8.2A | FA_EETM | VALID | 63767 |  | N | N |  | A | A | A
E-ESB-8002-B12-F | FEEDER FOR RECEPTION AREA CLOSED DRAINS DRUM PUMP MOTOR E-PM-5701B A1 11KW/12.7A | FA_EETM | VALID | 63767 |  | N | N |  | A | A | A
E-65-SPSG-010 | SIGHT GLASS (OIL SUMP) IN COMPRESSOR 1 E-X-6511 ON COMPRESSOR PACKAGE | FA_INDI | VALID |  |  | N | N |  | C | C | C
E-65-SPSG-020 | SIGHT GLASS (OIL SUMP) IN COMPRESSOR 2 E-X-6521 ON COMPRESSOR PACKAGE | FA_INDI | VALID |  |  | N | N |  | C | C | C
E-65-SPSG-030 | SIGHT GLASS (OIL SUMP) IN COMPRESSOR 3 E-X-6531 ON COMPRESSOR PACKAGE | FA_INDI | VALID |  |  | N | N |  | C | C | C
E-65-SPSG-040 | SIGHT GLASS (OIL SUMP) IN COMPRESSOR 4 E-X-6541 ON COMPRESSOR PACKAGE | FA_INDI | VALID |  |  | N | N |  | C | C | C
E-65-SPSG-050 | SIGHT GLASS (OIL SUMP) IN COMPRESSOR 5 E-X-6551 ON COMPRESSOR PACKAGE | FA_INDI | VALID |  |  | N | N |  | C | C | C
E-30-SPRS-165 | 2IN REMOVABLE SPOOL IN RICH MEG CENTRIFUGE SKID-CENTRIFUGE A E-X-3006 | FA_PEG | VALID | 2114 | PICA | N | N |  | A | A | A
E-30-SPRS-166 | 2IN REMOVABLE SPOOL IN RICH MEG CENTRIFUGE SKID-CENTRIFUGE B E-X-3006 | FA_PEG | VALID | 2114 | PICA | N | N |  | A | A | A
E-ESB-8012-A02-B | MEG RECOVERY AND PROCESSING AREA SMALL POWER E-EDB-8934 C1 4.3KW 7.9A | FA_EEPBA | VALID | 63762 | ESCB | N | N |  | A | A | A
E-ESB-8012-C03-E | PERIMETER FENCE LIGHTING DISTRIBUTION BOARD E-EDB-8502 E1 8.5KW 15.9A | FA_EEPBA | VALID | 63762 | ESCB | N | N |  | A | A | A
E87PCV037 | E-DF-8701 AIR STARTER PRESSURE SELF REGULATING VALVE EM GEN E-GE-8711 | FA_PEA | VALID | 70849 | VASA | N | N |  | B | B | B
E-ESB-8706-A04-D | LEAN MEG STORAGE TANKS ESSENTIAL LIGHTING E-EDB-8511 E1 12.75KW 23.9A | FA_EEPBA | VALID | 63762 | ESCB | N | N |  | A | A | A
E-ESB-8706-B03-F | PERIMETER FENCE LIGHTING DISTRIBUTION BOARD E-EDB-8501 E1 8.5KW 15.9A | FA_EEPBA | VALID | 63762 | ESCB | N | N |  | A | A | A
E-ESB-8706-B04-C | GTG ESSENTIAL LIGHTING DISTRIBUTION BOARD E-EDB-8512 E1 12.75KW 23.9A | FA_EEPBA | VALID | 63762 | ESCB | N | N |  | A | A | A
R-ESB-8002-A05-C | INCOMER 1 CONTROL NW32H1-3P FOR TRANSFORMER R-ETR-8002A ON R-ESB-8002 | FA_EEPBA | VALID | 63762 | ESCB | N | N |  | A | A | A
R-ESB-8002-B02-C | INCOMER 2 CONTROL NW32H1-3P FOR TRANSFORMER R-ETR-8002B ON R-ESB-8002 | FA_EEPBA | VALID | 63762 | ESCB | N | N |  | A | A | A
E-ISC-7620 | PROCESS AUTOMATION SYSTEM CABINET 1 IN RAVEN LOCAL EQUIPMENT ROOM #1 | FA_INSL | VALID | 63786 | CLCP | N | N |  | B | B | B
E-ISC-7621 | PROCESS AUTOMATION SYSTEM CABINET 2 IN RAVEN LOCAL EQUIPMENT ROOM #1 | FA_INSL | VALID | 63786 | CLCP | N | N |  | B | B | B
E-ISC-7622 | PROCESS AUTOMATION SYSTEM CABINET 3 IN RAVEN LOCAL EQUIPMENT ROOM #1 | FA_INSL | VALID | 63786 | CLCP | N | N |  | B | B | B
E-ISC-7623 | PROCESS AUTOMATION SYSTEM CABINET 4 IN RAVEN LOCAL EQUIPMENT ROOM #1 | FA_INSL | VALID | 63786 | CLCP | N | N |  | B | B | B
E-ISC-7624 | PROCESS AUTOMATION SYSTEM CABINET 5 IN RAVEN LOCAL EQUIPMENT ROOM #1 | FA_INSL | VALID | 63786 | CLCP | N | N |  | B | B | B
E-ISC-7625 | PROCESS AUTOMATION SYSTEM CABINET 6 IN RAVEN LOCAL EQUIPMENT ROOM #1 | FA_INSL | VALID | 63786 | CLCP | N | N |  | B | B | B
E-ISC-7626 | PROCESS AUTOMATION SYSTEM CABINET 7 IN RAVEN LOCAL EQUIPMENT ROOM #1 | FA_INSL | VALID | 63786 | CLCP | N | N |  | B | B | B
E-ICP-8706 | FLASH GAS COMPRESSOR 1- 2 UCP/1 MCM IN RAVEN LOCAL EQUIPMENT ROOM #1 | FA_INSL | VALID | 63786 | CLCP | N | N |  | B | B | B
E-ICP-8707 | FLASH GAS COMPRESSOR 2- 2 UCP/1 MCM IN RAVEN LOCAL EQUIPMENT ROOM #1 | FA_INSL | VALID | 63786 | CLCP | N | N |  | B | B | B
E20FT046 | FLOW TRANSMITTER FROM SLUG CATCHER BOTTOMS HEATERS TO HOT OIL RETURN | FA_INDMT | VALID | 1905 | PSFT | N | N |  | B | B | B
E-20-HV-0441 | 8IN BALL VALVE FROM HP SEP BOTTOM VESSEL TO RICH MEG FLASH DRUM (LO) | FA_PEVB | VALID | 1722 | VABA | N | N |  | C | C | C
E-20-HV-0442 | 8IN BALL VALVE FROM HP SEP BOTTOM VESSEL TO RICH MEG FLASH DRUM (LO) | FA_PEVB | VALID | 1722 | VABA | N | N |  | C | C | C
E-20-HV-0455 | 8IN BALL VALVE FROM HP SEP BOTTOM VESSEL TO RICH MEG FLASH DRUM (LC) | FA_PEVB | VALID | 1722 | VABA | N | N |  | C | C | C
E-20-HV-0458 | 8IN BALL VALVE FROM HP SEP BOTTOM VESSEL TO RICH MEG FLASH DRUM (LC) | FA_PEVB | VALID | 1722 | VABA | N | N |  | C | C | C
E-20-SPSB-002 | SPECTACLE BLIND (CLOSED) FROM SLUG CATCHER BOTTOMS FILTER E-FL-2001A | FA_PEG | VALID | 2114 | PICA | N | N |  | A | A | A
E-20-SPSB-004 | SPECTACLE BLIND (CLOSED) FROM SLUG CATCHER BOTTOMS FILTER E-FL-2001B | FA_PEG | VALID | 2114 | PICA | N | N |  | A | A | A
E-20-SPSB-037 | SPECTACLE BLIND (OPEN) FROM HP SEPARATOR TOP VESSEL TO CLOSED DRAINS | FA_PEG | VALID | 2114 | PICA | N | N |  | A | A | A
E20TV030 | 12IN GLOBE VALVE FROM SLUG CATCHER BOTTOMS HEATERS TO HOT OIL RETURN | FA_PEVL | VALID | 1730 | VAGL | N | N |  | C | C | C
R-20-HV-0628 | 2IN GLOBE VALVE PROCESS CONDENSATE TO RAVEN WET HP FLARE HEADER (NC) | FA_PEVL | VALID | 1730 | VAGL | N | N |  | C | C | C
R-20-SPSB-073 | SPECTACLE BLIND (OPEN) FROM G-F SUBSEA PIPELINE TO RAVEN CLOSED DRAIN | FA_PEG | VALID | 2114 | PICA | N | N |  | A | A | A
R-20-SPSB-010 | 3IN SPECTACLE BLIND (CLOSED) FROM RV2030 CONDENSATE SEPARATOR TO OWD | FA_PEG | VALID | 2114 | PICA | N | N |  | A | A | A
R-20-SPSB-011 | 3IN SPECTACLE BLIND (CLOSED) FROM RV2030 CONDENSATE SEPARATOR TO OWD | FA_PEG | VALID | 2114 | PICA | N | N |  | A | A | A
R20TT039B | TEMPERATURE TRANSMITTER- SKIN TYPE ON RH2001A HEATER THYRISTOR PANEL | FA_INDMT | VALID | 1905 | PSTT | N | N |  | B | B | B
R20TT047B | TEMPERATURE TRANSMITTER- SKIN TYPE ON RH2001A HEATER THYRISTOR PANEL | FA_INDMT | VALID | 1905 | PSTT | N | N |  | B | B | B
E21FE090 | FLOW ELEMENT VORTEX METER FOR FLOW TRANSMITTER VORTEX METER E21FT090 | FA_INAM | VALID | 1581 | PSFS | N | N |  | B | B | B
R20BDZV904 | 3IN BLOWDOWN VALVE FROM RV2030 CONDENSATE SEPARATOR TO LP FLARE (FO) | FA_PEVB | VALID | 1731 | VAXL | N | N | X | C | C | A
E-24-NRV-2458 | 2IN CHECK VALVE FROM E-K-2413 TO HP FLASH GAS COMPRESSOR AFTERCOOLER | FA_PEVC | VALID | 1724 | VACH | N | N |  | C | C | C
E-24-NRV-2598 | 2IN CHECK VALVE FROM FLASH GAS COMPRESSOR DISCHARGE DRUM TO E-V-2413 | FA_PEVC | VALID | 1724 | VACH | N | N |  | C | C | C
E-24-NRV-3828 | 6IN CHECK VALVE FROM E-K-2423 TO HP FLASH GAS COMPRESSOR AFTERCOOLER | FA_PEVC | VALID | 1724 | VACH | N | N |  | C | C | C
E21LZT010A | LEVEL SAFETY TRANSMITTER ON CONDENSATE STABILISER FEED DRUM E-V-2102 | FA_INDMT | VALID | 1905 | PSLT | Y | N | X | B | A | A
E21LZT010B | LEVEL SAFETY TRANSMITTER ON CONDENSATE STABILISER FEED DRUM E-V-2102 | FA_INDMT | VALID | 1905 | PSLT | Y | N | X | B | A | A
E21LZT010C | LEVEL SAFETY TRANSMITTER ON CONDENSATE STABILISER FEED DRUM E-V-2102 | FA_INDMT | VALID | 1905 | PSLT | Y | N | X | B | A | A
E-21-SPSB-055 | SPECTACLE BLIND (CLOSED) CONDENSATE RUN DOWN COOLER TO CLOSED DRAINS | FA_PEG | VALID | 2114 | PICA | N | N |  | A | A | A
E21TG031 | TEMPERATURE GAUGE IN CONDENSATE BOOSTER PUMP SEAL PLAN-53B E-P-2102A | FA_INDI | VALID |  |  | N | N |  | C | C | C
E21TG093 | TEMPERATURE GAUGE IN CONDENSATE BOOSTER PUMP SEAL PLAN-53B E-P-2102B | FA_INDI | VALID |  |  | N | N |  | C | C | C
R27BDZV108A | 4IN BLOWDOWN VALVE PROCESS CONDENSATE FROM K2721A TO HP FLARE HEADER | FA_PEVB | VALID | 1731 | VAXL | N | N | X | C | C | A
E87-BV-007 | E-V-8701 AIR RECEIVER FILL CONN 1IN BALL VALVE (NO) EM GEN E-GE-8711 | FA_PEVB | VALID | 1722 | VABA | N | N |  | C | C | C
E22TT082 | TEMPERATURE TRANSMITTER FROM SLUG CATCHER TO HP SEPARATOR TOP VESSEL | FA_INDMT | VALID | 1905 | PSTT | N | N |  | B | B | B
E24PDT316 | PRESSURE DIFFERENTIAL TRANSMITTER FROM EV2401 FLASH G COMP DISCH DRM | FA_INDMT | VALID | 1905 | PSPT | N | N |  | B | B | B
E-24-SPRS-006 | REMOVABLE SPOOL FROM LP FLASH GAS COMPRESSOR AFTERCOOLER TO E-V-2412 | FA_PEG | VALID | 2114 | PICA | N | N |  | A | A | A
E-24-SPRS-016 | REMOVABLE SPOOL FROM HP FLASH GAS COMPRESSOR AFTERCOOLER TO E-V-2401 | FA_PEG | VALID | 2114 | PICA | N | N |  | A | A | A
E-24-SPRS-027 | REMOVABLE SPOOL FROM LP FLASH GAS COMPRESSOR AFTERCOOLER TO E-V-2422 | FA_PEG | VALID | 2114 | PICA | N | N |  | A | A | A
E-24-SPRS-030 | REMOVABLE SPOOL FROM MP FLASH GAS COMPRESSOR AFTERCOOLER TO E-V-2423 | FA_PEG | VALID | 2114 | PICA | N | N |  | A | A | A
E-24-SPRS-041 | REMOVABLE SPOOL FROM E-X-2411 TO MP FLASH GAS COMPRESSOR AFTERCOOLER | FA_PEG | VALID | 2114 | PICA | N | N |  | A | A | A
E-24-SPRS-050 | REMOVABLE SPOOL FROM E-K-2423 TO HP FLASH GAS COMPRESSOR AFTERCOOLER | FA_PEG | VALID | 2114 | PICA | N | N |  | A | A | A
E-24-SPRS-051 | REMOVABLE SPOOL FROM E-K-2423 TO HP FLASH GAS COMPRESSOR AFTERCOOLER | FA_PEG | VALID | 2114 | PICA | N | N |  | A | A | A
E-24-SPRS-054 | REMOVABLE SPOOL FROM E-K-2413 TO HP FLASH GAS COMPRESSOR AFTERCOOLER | FA_PEG | VALID | 2114 | PICA | N | N |  | A | A | A
E-24-SPSB-004 | SPECTACLE BLIND (OPEN) FROM CONDENSATE STABILISER COLUMN TO E-V-2411 | FA_PEG | VALID | 2114 | PICA | N | N |  | A | A | A
E-24-SPSB-045 | SPECTACLE BLIND (OPEN) FROM CONDENSATE STABILISER COLUMN TO E-V-2421 | FA_PEG | VALID | 2114 | PICA | N | N |  | A | A | A
E87-NRV-301 | 1IN CHECK VALVE ON AIR RECEIVER E-V-8731 IN STARTING SYSTEM E-X-8731 | FA_PEVC | VALID | 1724 | VACH | N | N |  | C | C | C
NOTAG-1370 | CHECK VALVE FOR ENGINE DRIVEN MAIN FUEL PUMP IN FUEL SYSTEM E-X-8731 | FA_PEVC | VALID | 1724 | VACH | N | N |  | C | C | C
E-TK-3006 | UTILITY WATER TANK IN RICH MEG CENTRIFUGE SKID-CENTRIFUGE A E-X-3006 | FA_SETAC | VALID | 1715 | TAFX | N | N |  | B | B | B
E25LT531 | LEVEL TRANSMITTER-GWR ON TSA REGENERATION GAS KO DRAIN DRUM E-V-2524 | FA_INDMT | VALID | 1905 | PSLT | N | N |  | B | B | B
E25LT532 | LEVEL TRANSMITTER-GWR ON TSA REGENERATION GAS KO DRAIN DRUM E-V-2524 | FA_INDMT | VALID | 1905 | PSLT | N | N |  | B | B | B
E25LT533 | LEVEL TRANSMITTER-GWR ON TSA REGENERATION GAS KO DRAIN DRUM E-V-2524 | FA_INDMT | VALID | 1905 | PSLT | N | N |  | B | B | B
E25LT534 | LEVEL TRANSMITTER-GWR ON TSA REGENERATION GAS KO DRAIN DRUM E-V-2524 | FA_INDMT | VALID | 1905 | PSLT | N | N |  | B | B | B
NOTAG-0680 | PERMANENT FILTER IN BUY-BACK GAS METERING PACKAGE-ANALYSERS E-X-4601 | FA_SEFE | VALID | 1410 | FS | N | N |  | B | B | B
NOTAG-0681 | PERMANENT FILTER IN BUY-BACK GAS METERING PACKAGE-ANALYSERS E-X-4601 | FA_SEFE | VALID | 1410 | FS | N | N |  | B | B | B
R-25-HV-0269 | BALL VALVE PROCESS CONDENSATE FROM V2521 ADSORBER TOWER FOR R25PG011 | FA_PEVB | VALID | 1722 | VABA | N | N |  | C | C | C
R-25-HV-0303 | BALL VALVE PROCESS CONDENSATE FROM V2521 ADSORBER TOWER FOR R25PG010 | FA_PEVB | VALID | 1722 | VABA | N | N |  | C | C | C
R-27-HV-1508 | 2IN BALL VALVE HYDROCARBON GAS ON LEVEL TRANSMITTER BRIDLE R27LT105B | FA_PEVB | VALID | 1722 | VABA | N | N |  | C | C | C
R-27-HV-1509 | 2IN BALL VALVE HYDROCARBON GAS ON LEVEL TRANSMITTER BRIDLE R27LT105B | FA_PEVB | VALID | 1722 | VABA | N | N |  | C | C | C
R-27-HV-1389 | 6IN BALL VALVE GAS FROM TREATED GAS FILTERS FL-2522A/B TO RAVEN (LO) | FA_PEVB | VALID | 1722 | VABA | N | N |  | C | C | C
R-27-HV-3183 | 3IN BALL VALVE GAS FROM TREATED GAS FILTERS FL-2522A/B TO RAVEN (NC) | FA_PEVB | VALID | 1722 | VABA | N | N |  | C | C | C
R-27-HV-3184 | 3IN BALL VALVE GAS FROM TREATED GAS FILTERS FL-2522A/B TO RAVEN (NC) | FA_PEVB | VALID | 1722 | VABA | N | N |  | C | C | C
R27LT101A | GWR LEVEL TRANSMITTER ON ONSHORE GAS COMPRESSOR DRUM SUCTION V-2721A | FA_INDMT | VALID | 1905 | PSLT | N | N |  | B | B | B
R27LT101B | GWR LEVEL TRANSMITTER ON ONSHORE GAS COMPRESSOR DRUM SUCTION V-2721B | FA_INDMT | VALID | 1905 | PSLT | N | N |  | B | B | B
R27LT103A | GWR LEVEL TRANSMITTER ON ONSHORE GAS COMPRESSOR DRUM SUCTION V-2721A | FA_INDMT | VALID | 1905 | PSLT | N | N |  | B | B | B
R27LT103B | GWR LEVEL TRANSMITTER ON ONSHORE GAS COMPRESSOR DRUM SUCTION V-2721B | FA_INDMT | VALID | 1905 | PSLT | N | N |  | B | B | B
E-81-HV-4220 | 3/4IN GATE VALVE LOW POINT DRAIN UP/S E81FT050 FIRE PUMP 3 TEST LINE | FA_PEVG | VALID | 1729 | VAGA | N | N |  | C | C | C
E-28-HV-6805 | 2IN PLUG VALVE FROM RICH MEG FLASH DRUM PUMP E-P-2801A TO MEG DRAINS | FA_PEVL | VALID | 1730 | VAGL | N | N |  | C | C | C
E-28-HV-9405 | 3IN BALL VALVE FROM ETK2802 SLOP MEG TANK TO MEG LOADING PUMP EP2805 | FA_PEVB | VALID | 1722 | VABA | N | N |  | C | C | C
R-20-HV-0756 | 3IN GATE VALVE PROCESS HYDROCARBON FROM RV2029 CONDENSATE FLASH DRUM | FA_PEVG | VALID | 1729 | VAGA | N | N |  | C | C | C
R-20-HV-0769 | 3IN GATE VALVE PROCESS HYDROCARBON FROM RV2029 CONDENSATE FLASH DRUM | FA_PEVG | VALID | 1729 | VAGA | N | N |  | C | C | C
R-20-HV-0876 | 2IN GATE VALVE PROCESS CONDENSATE FROM RH2022A OUTLET TO CLOSED DRAIN | FA_PEVG | VALID | 1729 | VAGA | N | N |  | C | C | C
E28PT091 | PRESSURE TRANSMITTER IN SLOP MEG LOADING PUMP SEAL PLAN-53B E-P-2805 | FA_INDMT | VALID | 1905 | TXGA | N | N |  | B | B | B
E28PT095 | PRESSURE TRANSMITTER IN SLURRY TRANSFER PUMP SEAL PLAN-53B E-P-2806A | FA_INDMT | VALID | 1905 | TXGA | N | N |  | B | B | B
E28PT096 | PRESSURE TRANSMITTER IN SLURRY TRANSFER PUMP SEAL PLAN-53B E-P-2806B | FA_INDMT | VALID | 1905 | TXGA | N | N |  | B | B | B
E-28-SCF-001 | SAMPLE CONNECTION FROM MEG DRAIN DRUM PUMP E-P-2803 TO SLOP MEG TANK | FA_PEG | VALID | 2114 | PICA | N | N |  | A | A | A
E-28-SPRS-002 | 2IN REMOVABLE SPOOL ON MEG REGEN CONDENSATE COLLECTION DRUM E-V-2804 | FA_PEG | VALID | 2114 | PICA | N | N |  | A | A | A
E-28-SPRS-003 | 6IN REMOVABLE SPOOL ON MEG REGEN CONDENSATE COLLECTION DRUM E-V-2804 | FA_PEG | VALID | 2114 | PICA | N | N |  | A | A | A
E-28-SPRS-041 | 2IN REMOVABLE SPOOL FROM LP FUEL GAS TO RICH MEG FLASH DRUM E-V-2801 | FA_PEG | VALID | 2114 | PICA | N | N |  | A | A | A
E-28-SPRS-119 | 4IN REMOVABLE SPOOL ON MEG REGEN CONDENSATE COLLECTION DRUM E-V-2804 | FA_PEG | VALID | 2114 | PICA | N | N |  | A | A | A
E-28-SPRS-121 | 2IN REMOVABLE SPOOL ON MEG REGEN CONDENSATE COLLECTION DRUM E-V-2804 | FA_PEG | VALID | 2114 | PICA | N | N |  | A | A | A
E-28-SPRS-130 | 3INX1_1/2IN REMOVABLE SPOOL WITH REDUCER ON PUMP DISCHARGE E-P-2806A | FA_PEG | VALID | 2114 | PICA | N | N |  | A | A | A
E-28-SPRS-132 | 3INX1_1/2IN REMOVABLE SPOOL WITH REDUCER ON PUMP DISCHARGE E-P-2806B | FA_PEG | VALID | 2114 | PICA | N | N |  | A | A | A
E-28-SPRS-148 | 2IN REMOVABLE SPOOL ON MEG REGEN CONDENSATE COLLECTION DRUM E-V-2804 | FA_PEG | VALID | 2114 | PICA | N | N |  | A | A | A
R-20-HV-7511 | 2IN GATE VALVE PROCESS CONDENSATE FROM RH2022A OUTLET TO CLOSED DRAIN | FA_PEVG | VALID | 1729 | VAGA | N | N |  | C | C | C
E29LT008 | LEVEL TRANSMITTER-GWR IN LEAN MEG MAKEUP PUMP SEAL PLAN-65 E-P-2902A | FA_INDMT | VALID | 1905 | PSLT | N | N |  | B | B | B
E29LT011 | LEVEL TRANSMITTER-GWR IN LEAN MEG MAKEUP PUMP SEAL PLAN-65 E-P-2902B | FA_INDMT | VALID | 1905 | PSLT | N | N |  | B | B | B
E29PG039 | PRESSURE GAUGE FOR LEAN MEG MAKEUP PUMP DISCHARGE PRESSURE E-P-2902B | FA_INDI | VALID |  |  | N | N |  | C | C | C
E29PG040 | PRESSURE GAUGE FOR LEAN MEG MAKEUP PUMP DISCHARGE PRESSURE E-P-2902A | FA_INDI | VALID |  |  | N | N |  | C | C | C
E-29-SPBN-003 | BIRD SCREEN FROM PRESSURE VACUUM SAFETY VALVE E29PVSV104 TO ATM VENT | FA_PEG | VALID | 2114 | PICA | N | N |  | A | A | A
E30FO503 | 2IN FLOW RESTRICTION ORIFICE PLATE IN MEG VACUUM PUMPS SKID E-X-3001 | FA_PEO | VALID | 1657 | ROGN | N | N |  | C | C | C
E-30-HV-0050 | 3IN BALL VALVE FROM E-V-3005 TO MEG TRAIN CONDENSATE COLLECTION DRUM | FA_PEVB | VALID | 1722 | VABA | N | N |  | C | C | C
E-30-HV-0059 | 2IN BALL VALVE FROM E-V-3005 TO MEG TRAIN CONDENSATE COLLECTION DRUM | FA_PEVB | VALID | 1722 | VABA | N | N |  | C | C | C
E-30-HV-0209 | 6IN BALL VALVE FROM RICH MEG PRE TREATMENT RECYCLE PUMPS TO E-V-3005 | FA_PEVB | VALID | 1722 | VABA | N | N |  | C | C | C
E-30-HV-0227 | 3IN BALL VALVE FROM RICH MEG PRE TREATMENT RECYCLE PUMPS TO E-V-3005 | FA_PEVB | VALID | 1722 | VABA | N | N |  | C | C | C
E-30-HV-0233 | 3IN BALL VALVE FROM RICH MEG PRE TREATMENT RECYCLE PUMPS TO E-V-3005 | FA_PEVB | VALID | 1722 | VABA | N | N |  | C | C | C
E-30-HV-0234 | 3IN BALL VALVE FROM RICH MEG PRE TREATMENT RECYCLE PUMPS TO E-V-3005 | FA_PEVB | VALID | 1722 | VABA | N | N |  | C | C | C
E-30-HV-0248 | 3IN BALL VALVE FROM E-V-3005 TO MEG TRAIN CONDENSATE COLLECTION DRUM | FA_PEVB | VALID | 1722 | VABA | N | N |  | C | C | C
E-30-HV-0257 | 3IN BALL VALVE FROM E-V-3005 TO MEG TRAIN CONDENSATE COLLECTION DRUM | FA_PEVB | VALID | 1722 | VABA | N | N |  | C | C | C
E-30-HV-0269 | 3IN BALL VALVE FROM E-V-3005 TO MEG TRAIN CONDENSATE COLLECTION DRUM | FA_PEVB | VALID | 1722 | VABA | N | N |  | C | C | C
E-21-HV-8208 | 2IN GATE VALVE FROM CONDENSATE RUN DOWN COOLER TO CLOSED DRAINS (NC) | FA_PEVG | VALID | 1729 | VAGA | N | N |  | C | C | C
R-21-HV-2899 | 2IN GATE VALVE FROM FIRE WATER MAIN TO V-2151B FOAM BLADDER TANK (LO) | FA_PEVG | VALID | 1729 | VAGA | N | N |  | C | C | C
E-30-HV-1226 | 2IN BALL VALVE MEG LEAN FRESH ON LEVEL GAUGES BRIDLE E30LT656A/B (NC) | FA_PEVB | VALID | 1722 | VABA | N | N |  | C | C | C
R-21-HV-2936 | 4IN GATE VALVE FROM FOAM SOLUTION FROM FOAM BLADDER TO TK-2121A (NC) | FA_PEVG | VALID | 1729 | VAGA | N | N |  | C | C | C
R-21-HV-2952 | 4IN GATE VALVE FROM FOAM SOLUTION FROM FOAM BLADDER TO TK-2121B (NC) | FA_PEVG | VALID | 1729 | VAGA | N | N |  | C | C | C
E-30-HV-3566 | 2IN BALL VALVE LEAN MEG FROM RECLAIMED MEG CONDENSER E-A-3002 TO OWD | FA_PEVB | VALID | 1722 | VABA | N | N |  | C | C | C
E30LG215 | LEVEL GAUGE-MAGNETIC ON MEG DISTILLATION COLUMN REFLUX DRUM E-V-3007 | FA_INDI | VALID |  |  | N | N |  | C | C | C
E30LG217 | LEVEL GAUGE-MAGNETIC ON MEG DISTILLATION COLUMN REFLUX DRUM E-V-3007 | FA_INDI | VALID |  |  | N | N |  | C | C | C
E30LT214 | LEVEL TRANSMITTER-GWR ON MEG DISTILLATION COLUMN REFLUX DRUM E-V-3007 | FA_INDMT | VALID | 1905 | PSLT | N | N |  | B | B | B
NOTAG-0675 | GRAB SAMPLER IN GAS EXPORT METERING PACKAGE-SAMPLING SYSTEM E-X-2701 | FA_INAP | VALID |  |  | N | N |  | B | B | B
NOTAG-0699 | GRAB SAMPLER IN GAS EXPORT METERING PACKAGE-SAMPLING SYSTEM R-X-2701 | FA_INAP | VALID |  |  | N | N |  | B | B | B
E30PG477 | PRESSURE GAUGE FROM MEG VACUUM PUMP SKID E-X-3001 TO LP FLARE HEADER | FA_INDI | VALID |  |  | N | N |  | C | C | C
E30PG480 | PRESSURE GAUGE FROM MEG VACUUM PUMP SKID E-X-3001 TO LP FLARE HEADER | FA_INDI | VALID |  |  | N | N |  | C | C | C
E30PG544 | PRESSURE GAUGE WITH DIAPHRAGM SEAL IN MEG VACUUM PUMPS SKID E-X-3001 | FA_INDI | VALID |  |  | N | N |  | C | C | C
E30PT213 | PRESSURE TRANSMITTER ON MEG DISTILLATION COLUMN REFLUX DRUM E-V-3007 | FA_INDMT | VALID | 1905 | TXGA | N | N |  | B | B | B
E30PZT474 | PRESSURE SAFETY TRANSMITTER IN MEG CENTRIFUGE LUBE OIL SKID E-X-3004 | FA_INDMT | VALID | 1905 | TXGA | N | N | X | B | B | A
E30PZT488 | PRESSURE SAFETY TRANSMITTER IN MEG CENTRIFUGE LUBE OIL SKID E-X-3005 | FA_INDMT | VALID | 1905 | TXGA | N | N | X | B | B | A
E-30-SPCS-006 | CONE STRAINER IN MEG DISTILLATION COLUMN REFLUX PUMP E-P-3004A INLET | FA_SEFB | VALID | 33433 | FIGE | N | N |  | B | B | B
E-30-SPCS-007 | CONE STRAINER IN MEG DISTILLATION COLUMN REFLUX PUMP E-P-3004B INLET | FA_SEFB | VALID | 33433 | FIGE | N | N |  | B | B | B
E-24-HV-2557 | 2IN GATE VALVE FROM E-V-2413 TO MP FLASH GAS COMPRESSOR SUCTION DRUM | FA_PEVG | VALID | 1729 | VAGA | N | N |  | C | C | C
E-24-HV-2561 | 2IN GATE VALVE FROM E-V-2413 TO MP FLASH GAS COMPRESSOR SUCTION DRUM | FA_PEVG | VALID | 1729 | VAGA | N | N |  | C | C | C
E-24-HV-2564 | 2IN GATE VALVE FROM E-V-2413 TO MP FLASH GAS COMPRESSOR SUCTION DRUM | FA_PEVG | VALID | 1729 | VAGA | N | N |  | C | C | C
E-24-HV-2651 | 2IN GATE VALVE FROM E-A-2412 TO HP FLASH GAS COMPRESSOR SUCTION DRUM | FA_PEVG | VALID | 1729 | VAGA | N | N |  | C | C | C
E-24-HV-2652 | 2IN GATE VALVE FROM E-A-2412 TO HP FLASH GAS COMPRESSOR SUCTION DRUM | FA_PEVG | VALID | 1729 | VAGA | N | N |  | C | C | C
E-24-HV-3969 | 2IN GATE VALVE FROM E-V-2423 TO MP FLASH GAS COMPRESSOR SUCTION DRUM | FA_PEVG | VALID | 1729 | VAGA | N | N |  | C | C | C
E-24-HV-3971 | 2IN GATE VALVE FROM E-V-2423 TO MP FLASH GAS COMPRESSOR SUCTION DRUM | FA_PEVG | VALID | 1729 | VAGA | N | N |  | C | C | C
E-24-HV-3972 | 2IN GATE VALVE FROM E-V-2423 TO MP FLASH GAS COMPRESSOR SUCTION DRUM | FA_PEVG | VALID | 1729 | VAGA | N | N |  | C | C | C
E-24-HV-3981 | 2IN GATE VALVE FROM E-V-2423 TO MP FLASH GAS COMPRESSOR SUCTION DRUM | FA_PEVG | VALID | 1729 | VAGA | N | N |  | C | C | C
E-24-HV-3983 | 2IN GATE VALVE FROM E-V-2423 TO MP FLASH GAS COMPRESSOR SUCTION DRUM | FA_PEVG | VALID | 1729 | VAGA | N | N |  | C | C | C
E-24-HV-3987 | 2IN GATE VALVE FROM E-V-2423 TO MP FLASH GAS COMPRESSOR SUCTION DRUM | FA_PEVG | VALID | 1729 | VAGA | N | N |  | C | C | C
E-24-HV-6342 | 2IN GATE VALVE FROM E-V-2413 TO MP FLASH GAS COMPRESSOR SUCTION DRUM | FA_PEVG | VALID | 1729 | VAGA | N | N |  | C | C | C
E-24-HV-6347 | 2IN GATE VALVE FROM E-V-2413 TO MP FLASH GAS COMPRESSOR SUCTION DRUM | FA_PEVG | VALID | 1729 | VAGA | N | N |  | C | C | C
R-43-HV-2669 | 2IN BALL VALVE FROM V-4321 H.P. FLARE K.O. DRUM TO TP HP FLARE STACK | FA_PEVB | VALID | 1722 | VABA | N | N |  | C | C | C
R-43-HV-2670 | 3IN BALL VALVE FROM V-4321 H.P. FLARE K.O. DRUM TO CLOSED DRAIN DRUM | FA_PEVB | VALID | 1722 | VABA | N | N |  | C | C | C
R-43-HV-2672 | 2IN GLOBE VALVE FROM V-4321 H.P. FLARE K.O. DRUM TO OILY WATER DRAIN | FA_PEVL | VALID | 1730 | VAGL | N | N |  | C | C | C
R-43-HV-2678 | 3IN BALL VALVE FROM V-4321 H.P. FLARE K.O. DRUM TO CLOSED DRAIN DRUM | FA_PEVB | VALID | 1722 | VABA | N | N |  | C | C | C
R-43-HV-2682 | 3IN BALL VALVE FROM V-4321 H.P. FLARE K.O. DRUM TO CLOSED DRAIN DRUM | FA_PEVB | VALID | 1722 | VABA | N | N |  | C | C | C
R-43-HV-3264 | 2IN BALL VALVE FROM V-4322 L.P. FLARE K.O. DRUM TO CLOSED DRAIN DRUM | FA_PEVB | VALID | 1722 | VABA | N | N |  | C | C | C
R-43-HV-3268 | 2IN BALL VALVE FROM V-4322 L.P. FLARE K.O. DRUM TO CLOSED DRAIN DRUM | FA_PEVB | VALID | 1722 | VABA | N | N |  | C | C | C
E-24-HV-7083 | 2IN GATE VALVE FROM E-A-2412 TO HP FLASH GAS COMPRESSOR SUCTION DRUM | FA_PEVG | VALID | 1729 | VAGA | N | N |  | C | C | C
E-44-SPRS-004 | REMOVABLE SPOOL FROM HP FUEL GAS SUPPLY TO LP FLARE KO DRUM E-V-4401 | FA_PEG | VALID | 2114 | PICA | N | N |  | A | A | A
E-LWM-4401 | FLARE TIP DAVIT ELECTRIC WINCH MOTOR IN HP E-X-4401 ON HP & LP FLARE | FA_EECMS | VALID | 63773 | EMAC | N | N |  | A | A | A
R-45-HV-7008 | 2IN GLOBE VALVE FROM LEVEL TRANSMITTER GWR R45LT033 TO CLOSED DRAINS | FA_PEVL | VALID | 1730 | VAGL | N | N |  | C | C | C
E46PT202 | PRESSURE TRANSMITTER FOR PRESSURISING GAS TO HP SEPARATOR TOP VESSEL | FA_INDMT | VALID | 1905 | TXGA | N | N |  | B | B | B
R-46-HV-2125 | 3IN BALL VALVE FUEL GAS FROM GFFT-4621B FUEL GAS SEPARATOR DISCHARGE | FA_PEVB | VALID | 1722 | VABA | N | N |  | C | C | C
R-46-SPSB-009 | 1IN SPECTACLE BLIND (OPEN) FUEL GAS ON GFFT-4621A FUEL GAS SEPARATOR | FA_PEG | VALID | 2114 | PICA | N | N |  | A | A | A
R-46-SPSB-010 | 1IN SPECTACLE BLIND (OPEN) FUEL GAS ON GFFT-4621A FUEL GAS SEPARATOR | FA_PEG | VALID | 2114 | PICA | N | N |  | A | A | A
R-46-SPSB-011 | 1IN SPECTACLE BLIND (OPEN) FUEL GAS ON GFFT-4621B FUEL GAS SEPARATOR | FA_PEG | VALID | 2114 | PICA | N | N |  | A | A | A
R-46-SPSB-012 | 1IN SPECTACLE BLIND (OPEN) FUEL GAS ON GFFT-4621B FUEL GAS SEPARATOR | FA_PEG | VALID | 2114 | PICA | N | N |  | A | A | A
R-46-SPSB-018 | 1IN SPECTACLE BLIND (OPEN) FUEL GAS ON GFFT-4621B FUEL GAS SEPARATOR | FA_PEG | VALID | 2114 | PICA | N | N |  | A | A | A
R-46-SPSB-022 | 1IN SPECTACLE BLIND (OPEN) FUEL GAS ON GFFT-4621A FUEL GAS SEPARATOR | FA_PEG | VALID | 2114 | PICA | N | N |  | A | A | A
R-46-SPSB-023 | 1IN SPECTACLE BLIND (OPEN) FUEL GAS ON GFFT-4621B FUEL GAS SEPARATOR | FA_PEG | VALID | 2114 | PICA | N | N |  | A | A | A
R46TG125 | TEMPERATURE GAUGE ON GFFT4621A/B FUEL GAS FILTER SEPARATOR DISCHARGE | FA_INDI | VALID |  |  | N | N |  | C | C | C
E47FT243 | FLOW TRANSMITTER FROM LP ONSHORE METHANOL PUMPS TO HP SEP TOP VESSEL | FA_INDMT | VALID | 1905 | PSFT | N | N |  | B | B | B
E-47-HV-7501 | 2IN BALL VALVE METHANOL FROM P-4705A/B TO METHANOL STORAGE DRUM (NC) | FA_PEVB | VALID | 1722 | VABA | N | N |  | C | C | C
E47LT005 | LEVEL TRANSMITTER IN METHANOL OFF-LOADING PUMP SEAL PLAN-75 E-P-4701 | FA_INDMT | VALID | 1905 | PSLT | N | N |  | B | B | B
E52FT173 | FLOW TRANSMITTER IN SODIUM HYDROXIDE DOSING PUMP EP5226A/B DISCHARGE | FA_INDMT | VALID | 1905 | PSFT | N | N |  | B | B | B
E-52-SPRS-065 | 2IN REMOVABLE SPOOL ACID ON HYDROCHLORIC ACID STORAGE TANK E-TK-5201 | FA_PEG | VALID | 2114 | PICA | N | N |  | A | A | A
E-54-SPHN-056 | FEMALE HOSE CONNECTION DIESEL TO EMERGENCY DIESEL GENERATOR DAY TANK | FA_PEG |  | 2114 | PICA | N | N |  | A | A | A
R56PG001A | PRESSURE GAUGE PRODUCED WATER ON P5621A OILY H2O SUMP PUMP DISCHARGE | FA_INDI | VALID |  |  | N | N |  | C | C | C
R56PG001B | PRESSURE GAUGE PRODUCED WATER ON P5621B OILY H2O SUMP PUMP DISCHARGE | FA_INDI | VALID |  |  | N | N |  | C | C | C
E-57-SPBN-001 | BIRD SCREEN FOR RECEPTION AREA CLOSED DRAIN DRUM PUMP SEAL E-P-5701A | FA_PEG | VALID | 2114 | PICA | N | N |  | A | A | A
E-57-SPBN-002 | BIRD SCREEN FOR RECEPTION AREA CLOSED DRAIN DRUM PUMP SEAL E-P-5701B | FA_PEG | VALID | 2114 | PICA | N | N |  | A | A | A
E-57-SPBN-003 | BIRD SCREEN FOR GAS TREATMENT CLOSED DRAINS DRUM PUMP SEAL E-P-5702A | FA_PEG | VALID | 2114 | PICA | N | N |  | A | A | A
E-57-SPBN-004 | BIRD SCREEN FOR GAS TREATMENT CLOSED DRAINS DRUM PUMP SEAL E-P-5702B | FA_PEG | VALID | 2114 | PICA | N | N |  | A | A | A
R-57-HV-2277 | 2IN BALL VALVE PROCESS CONDENSATE ON CLOSED DRAIN DRUM R-V-5721 (NC) | FA_PEVB | VALID | 1722 | VABA | N | N |  | C | C | C
R-57-HV-2280 | 2IN BALL VALVE PROCESS CONDENSATE ON CLOSED DRAIN DRUM R-V-5721 (NC) | FA_PEVB | VALID | 1722 | VABA | N | N |  | C | C | C
E60LT094 | LEVEL TRANSMITTER-GWR IN HOT OIL START-UP PUMP SEAL PLAN-52 E-P-6001 | FA_INDMT | VALID | 1905 | PSLT | N | N |  | B | B | B
E60PG040 | PRESSURE GAUGE FOR HOT OIL START UP PUMP DISCHARGE PRESSURE E-P-6001 | FA_INDI | VALID |  |  | N | N |  | C | C | C
E60PG052 | PRESSURE GAUGE FOR HOT OIL FILLING PUMP DISCHARGE PRESSURE E-P-6003 | FA_INDI | VALID |  |  | N | N |  | C | C | C
E60PG212 | PRESSURE GAUGE FOR HAND VALVE E-60-HV-8526 IN FUEL GAS SKID E-X-6003 | FA_INDI | VALID |  |  | N | N |  | C | C | C
E60PG215 | PRESSURE GAUGE FOR HAND VALVE E-60-HV-8531 IN FUEL GAS SKID E-X-6003 | FA_INDI | VALID |  |  | N | N |  | C | C | C
E60PG345 | PRESSURE GAUGE IN HOT OIL CIRCULATION PUMP SEAL PLAN-52 DE E-P-6002A | FA_INDI | VALID |  |  | N | N |  | C | C | C
E60PG346 | PRESSURE GAUGE IN HOT OIL CIRCULATION PUMP SEAL PLAN-52 DE E-P-6002B | FA_INDI | VALID |  |  | N | N |  | C | C | C
E60PG347 | PRESSURE GAUGE IN HOT OIL CIRCULATION PUMP SEAL PLAN-52 DE E-P-6002C | FA_INDI | VALID |  |  | N | N |  | C | C | C
E-60-SPRS-015 | 10IN REMOVABLE SPOOL ON HOT OIL CIRCULATION PUMP DISCHARGE E-P-6002A | FA_PEG | VALID | 2114 | PICA | N | N |  | A | A | A
E-60-SPRS-016 | 10IN REMOVABLE SPOOL ON HOT OIL CIRCULATION PUMP DISCHARGE E-P-6002B | FA_PEG | VALID | 2114 | PICA | N | N |  | A | A | A
E-60-SPRS-017 | 10IN REMOVABLE SPOOL ON HOT OIL CIRCULATION PUMP DISCHARGE E-P-6002C | FA_PEG | VALID | 2114 | PICA | N | N |  | A | A | A
E-60-SPTS-002 | T STRAINER FROM HOT OIL COLLECTION TO HOT OIL START UP PUMP E-P-6001 | FA_SEFB | VALID | 33433 | FIGE | N | N |  | B | B | B
E-HE-6003 | HEAT EXCHANGER IN HOT OIL CIRCULATION PUMP SEAL PLAN-52 DE E-P-6002A | FA_SEHS | VALID | 1436 | HES | N | N |  | C | C | C
E-HE-6005 | HEAT EXCHANGER IN HOT OIL CIRCULATION PUMP SEAL PLAN-52 DE E-P-6002B | FA_SEHS | VALID | 1436 | HES | N | N |  | C | C | C
E-HE-6007 | HEAT EXCHANGER IN HOT OIL CIRCULATION PUMP SEAL PLAN-52 DE E-P-6002C | FA_SEHS | VALID | 1436 | HES | N | N |  | C | C | C
E-63-HV-6386 | 2IN BALL VALVE INSTRUMENT AIR IN PAUA/PAUC AREA UTILITY DISTRIBUTION | FA_PEVB | VALID | 1722 | VABA | N | N |  | C | C | C
E-63-HV-8923 | 2IN BALL VALVE INSTRUMENT AIR IN PAUA/PAUC AREA UTILITY DISTRIBUTION | FA_PEVB | VALID | 1722 | VABA | N | N |  | C | C | C
E-64-SPHN-020 | HOSE CONNECTOR FROM HIGH PURITY NITROGEN HEADER TO TANKER CONNECTION | FA_PEG | VALID | 2114 | PICA | N | N |  | A | A | A
E-64-SPHN-021 | HOSE CONNECTOR FROM HIGH PURITY NITROGEN HEADER TO TANKER CONNECTION | FA_PEG | VALID | 2114 | PICA | N | N |  | A | A | A
E-65-HV-0116 | 2IN BALL VALVE PLANT AIR IN PAPA AREA UTILITY DISTRIBUTION-2 UNIT 30 | FA_PEVB | VALID | 1722 | VABA | N | N |  | C | C | C
E-65-HV-6543 | 2IN BALL VALVE PLANT AIR IN PARA AREA UTILITY DISTRIBUTION (UNIT 67) | FA_PEVB | VALID | 1722 | VABA | N | N |  | C | C | C
E-65-HV-6552 | 2IN BALL VALVE PLANT AIR IN PAPA AREA UTILITY DISTRIBUTION-2 UNIT 30 | FA_PEVB | VALID | 1722 | VABA | N | N |  | C | C | C
E66FT066 | FLOW TRANSMITTER FUEL GAS IN THERMAL OXIDIZER FUEL GAS SKID E-X-6604 | FA_INDMT | VALID | 1905 | PSFT | N | N |  | B | B | B
E66PZT001 | PRESSURE TRANSMITTER-SAFETY ON THERMAL OXIDISER LLP KO DRUM E-V-6601 | FA_INDMT | VALID | 1905 | TXGA | Y | Y | X | B | A | A
E66PZT050 | PRESSURE TRANSMITTER-SAFETY ON THERMAL OXIDISER LLP KO DRUM E-V-6602 | FA_INDMT | VALID | 1905 | TXGA | Y | Y | X | B | A | A
E-81-HV-4166 | 6IN GATE VALVE FIRE WATER IN FIRE WATER DISTRIBUTION FOR PLANT SOUTH | FA_PEVG | VALID | 1729 | VAGA | N | N |  | C | C | C
E-81-HV-4168 | 4IN GATE VALVE FIRE WATER IN FIRE WATER DISTRIBUTION FOR PLANT SOUTH | FA_PEVG | VALID | 1729 | VAGA | N | N |  | C | C | C
E-81-HV-4173 | 4IN GATE VALVE FIRE WATER IN FIRE WATER DISTRIBUTION FOR PLANT SOUTH | FA_PEVG | VALID | 1729 | VAGA | N | N |  | C | C | C
E-81-HV-4177 | 4IN GATE VALVE FIRE WATER IN FIRE WATER DISTRIBUTION FOR PLANT SOUTH | FA_PEVG | VALID | 1729 | VAGA | N | N |  | C | C | C
E-81-HV-4178 | 4IN GATE VALVE FIRE WATER IN FIRE WATER DISTRIBUTION FOR PLANT SOUTH | FA_PEVG | VALID | 1729 | VAGA | N | N |  | C | C | C
E-81-HV-4180 | 4IN GATE VALVE FIRE WATER IN FIRE WATER DISTRIBUTION FOR PLANT SOUTH | FA_PEVG | VALID | 1729 | VAGA | N | N |  | C | C | C
E-81-HV-4189 | 4IN GATE VALVE FIRE WATER IN FIRE WATER DISTRIBUTION FOR PLANT SOUTH | FA_PEVG | VALID | 1729 | VAGA | N | N |  | C | C | C
E-81-HV-4190 | 4IN GATE VALVE FIRE WATER IN FIRE WATER DISTRIBUTION FOR PLANT SOUTH | FA_PEVG | VALID | 1729 | VAGA | N | N |  | C | C | C
E-81-HV-4193 | 4IN GATE VALVE FIRE WATER IN FIRE WATER DISTRIBUTION FOR PLANT SOUTH | FA_PEVG | VALID | 1729 | VAGA | N | N |  | C | C | C
E-81-HV-4195 | 4IN GATE VALVE FIRE WATER IN FIRE WATER DISTRIBUTION FOR PLANT SOUTH | FA_PEVG | VALID | 1729 | VAGA | N | N |  | C | C | C
E-81-HV-4196 | 4IN GATE VALVE FIRE WATER IN FIRE WATER DISTRIBUTION FOR PLANT SOUTH | FA_PEVG | VALID | 1729 | VAGA | N | N |  | C | C | C
E-81-HV-4198 | 4IN GATE VALVE FIRE WATER IN FIRE WATER DISTRIBUTION FOR PLANT SOUTH | FA_PEVG | VALID | 1729 | VAGA | N | N |  | C | C | C
E-81-HV-4199 | 4IN GATE VALVE FIRE WATER IN FIRE WATER DISTRIBUTION FOR PLANT SOUTH | FA_PEVG | VALID | 1729 | VAGA | N | N |  | C | C | C
E-81-HV-4203 | 4IN GATE VALVE FIRE WATER IN FIRE WATER DISTRIBUTION FOR PLANT SOUTH | FA_PEVG | VALID | 1729 | VAGA | N | N |  | C | C | C
E-81-HV-4221 | 4IN GATE VALVE FIRE WATER IN FIRE WATER DISTRIBUTION FOR PLANT NORTH | FA_PEVG | VALID | 1729 | VAGA | N | N |  | C | C | C
E-81-HV-4259 | 6IN GATE VALVE FIRE WATER IN FIRE WATER DISTRIBUTION FOR PLANT NORTH | FA_PEVG | VALID | 1729 | VAGA | N | N |  | C | C | C
E-81-HV-4260 | 6IN GATE VALVE FIRE WATER IN FIRE WATER DISTRIBUTION FOR PLANT NORTH | FA_PEVG | VALID | 1729 | VAGA | N | N |  | C | C | C
E-81-HV-4265 | 6IN GATE VALVE FIRE WATER IN FIRE WATER DISTRIBUTION FOR PLANT NORTH | FA_PEVG | VALID | 1729 | VAGA | N | N |  | C | C | C
E-81-HV-4270 | 6IN GATE VALVE FIRE WATER IN FIRE WATER DISTRIBUTION FOR PLANT NORTH | FA_PEVG | VALID | 1729 | VAGA | N | N |  | C | C | C
E-81-HV-4271 | 6IN GATE VALVE FIRE WATER IN FIRE WATER DISTRIBUTION FOR PLANT NORTH | FA_PEVG | VALID | 1729 | VAGA | N | N |  | C | C | C
E-81-HV-4276 | 6IN GATE VALVE FIRE WATER IN FIRE WATER DISTRIBUTION FOR PLANT NORTH | FA_PEVG | VALID | 1729 | VAGA | N | N |  | C | C | C
E-81-HV-4277 | 6IN GATE VALVE FIRE WATER IN FIRE WATER DISTRIBUTION FOR PLANT NORTH | FA_PEVG | VALID | 1729 | VAGA | N | N |  | C | C | C
E-81-HV-4279 | 4IN GATE VALVE FIRE WATER IN FIRE WATER DISTRIBUTION FOR PLANT NORTH | FA_PEVG | VALID | 1729 | VAGA | N | N |  | C | C | C
E-81-HV-4282 | 6IN GATE VALVE FIRE WATER IN FIRE WATER DISTRIBUTION FOR PLANT NORTH | FA_PEVG | VALID | 1729 | VAGA | N | N |  | C | C | C
E-81-HV-4285 | 6IN GATE VALVE FIRE WATER IN FIRE WATER DISTRIBUTION FOR PLANT NORTH | FA_PEVG | VALID | 1729 | VAGA | N | N |  | C | C | C
E-81-HV-4286 | 4IN GATE VALVE FIRE WATER IN FIRE WATER DISTRIBUTION FOR PLANT NORTH | FA_PEVG | VALID | 1729 | VAGA | N | N |  | C | C | C
E-81-HV-4287 | 6IN GATE VALVE FIRE WATER IN FIRE WATER DISTRIBUTION FOR PLANT NORTH | FA_PEVG | VALID | 1729 | VAGA | N | N |  | C | C | C
E-81-HV-4289 | 4IN GATE VALVE FIRE WATER IN FIRE WATER DISTRIBUTION FOR PLANT NORTH | FA_PEVG | VALID | 1729 | VAGA | N | N |  | C | C | C
E-81-HV-4290 | 4IN GATE VALVE FIRE WATER IN FIRE WATER DISTRIBUTION FOR PLANT NORTH | FA_PEVG | VALID | 1729 | VAGA | N | N |  | C | C | C
E-81-HV-4292 | 6IN GATE VALVE FIRE WATER IN FIRE WATER DISTRIBUTION FOR PLANT NORTH | FA_PEVG | VALID | 1729 | VAGA | N | N |  | C | C | C
E-81-HV-7867 | 4IN GATE VALVE FIRE WATER IN FIRE WATER DISTRIBUTION FOR PLANT SOUTH | FA_PEVG | VALID | 1729 | VAGA | N | N |  | C | C | C
E-67-HV-8470 | 2IN BALL VALVE PRODUCED WATER FROM FUEL GAS STRIPPER E-V-6703 TO OWD | FA_PEVB | VALID | 1722 | VABA | N | N |  | C | C | C
E-81-HV-7869 | 6IN GATE VALVE FIRE WATER IN FIRE WATER DISTRIBUTION FOR PLANT SOUTH | FA_PEVG | VALID | 1729 | VAGA | N | N |  | C | C | C
E-81-HV-7870 | 6IN GATE VALVE FIRE WATER IN FIRE WATER DISTRIBUTION FOR PLANT SOUTH | FA_PEVG | VALID | 1729 | VAGA | N | N |  | C | C | C
E-81-HV-7871 | 6IN GATE VALVE FIRE WATER IN FIRE WATER DISTRIBUTION FOR PLANT SOUTH | FA_PEVG | VALID | 1729 | VAGA | N | N |  | C | C | C
E-81-HV-7872 | 4IN GATE VALVE FIRE WATER IN FIRE WATER DISTRIBUTION FOR PLANT SOUTH | FA_PEVG | VALID | 1729 | VAGA | N | N |  | C | C | C
E-81-HV-7873 | 4IN GATE VALVE FIRE WATER IN FIRE WATER DISTRIBUTION FOR PLANT SOUTH | FA_PEVG | VALID | 1729 | VAGA | N | N |  | C | C | C
E-81-HV-7874 | 4IN GATE VALVE FIRE WATER IN FIRE WATER DISTRIBUTION FOR PLANT SOUTH | FA_PEVG | VALID | 1729 | VAGA | N | N |  | C | C | C
E-81-HV-7875 | 4IN GATE VALVE FIRE WATER IN FIRE WATER DISTRIBUTION FOR PLANT SOUTH | FA_PEVG | VALID | 1729 | VAGA | N | N |  | C | C | C
E-81-HV-7876 | 4IN GATE VALVE FIRE WATER IN FIRE WATER DISTRIBUTION FOR PLANT SOUTH | FA_PEVG | VALID | 1729 | VAGA | N | N |  | C | C | C
E-81-HV-7882 | 6IN GATE VALVE FIRE WATER IN FIRE WATER DISTRIBUTION FOR PLANT NORTH | FA_PEVG | VALID | 1729 | VAGA | N | N |  | C | C | C
E-81-HV-7883 | 6IN GATE VALVE FIRE WATER IN FIRE WATER DISTRIBUTION FOR PLANT NORTH | FA_PEVG | VALID | 1729 | VAGA | N | N |  | C | C | C
E-81-HV-7884 | 6IN GATE VALVE FIRE WATER IN FIRE WATER DISTRIBUTION FOR PLANT NORTH | FA_PEVG | VALID | 1729 | VAGA | N | N |  | C | C | C
E-81-HV-7885 | 4IN GATE VALVE FIRE WATER IN FIRE WATER DISTRIBUTION FOR PLANT NORTH | FA_PEVG | VALID | 1729 | VAGA | N | N |  | C | C | C
E67PT205 | PRESSURE TRANSMITTER ON PRODUCED WATER PRESSURE BREAK TANK E-TK-6701 | FA_INDMT | VALID | 1905 | TXGA | N | N |  | B | B | B
E67RO073 | 3/4IN RESTRICTION ORIFICE IN SKIMMED OIL PUMP SEAL PLAN-75 E-P-6701A | FA_PEO | VALID | 1657 | ROGN | N | N |  | C | C | C
E67RO074 | 3/4IN RESTRICTION ORIFICE IN SKIMMED OIL PUMP SEAL PLAN-75 E-P-6701B | FA_PEO | VALID | 1657 | ROGN | N | N |  | C | C | C
E67RO084 | 3/4IN RESTRICTION ORIFICE IN SKIMMED OIL PUMP SEAL PLAN-11 E-P-6701A | FA_PEO | VALID | 1657 | ROGN | N | N |  | C | C | C
E67RO085 | 3/4IN RESTRICTION ORIFICE IN SKIMMED OIL PUMP SEAL PLAN-11 E-P-6701B | FA_PEO | VALID | 1657 | ROGN | N | N |  | C | C | C
E-67-SCJ-001 | PRODUCED WATER SAMPLING FROM COALESCER OUTLET TO PRESSURE BREAK TANK | FA_PEG | VALID | 2114 | PICA | N | N |  | A | A | A
E-67-SPSB-012 | 2IN SPECTACLE BLIND (CLOSED) FROM SKIMMED OIL VESSEL E-V-6702 TO OWD | FA_PEG | VALID | 2114 | PICA | N | N |  | A | A | A
E-67-SPSB-021 | 2IN SPECTACLE BLIND (CLOSED) FROM SKIMMED OIL VESSEL E-V-6702 TO OWD | FA_PEG | VALID | 2114 | PICA | N | N |  | A | A | A
E-67-SPSB-022 | 2IN SPECTACLE BLIND (CLOSED) FROM SKIMMED OIL VESSEL E-V-6702 TO OWD | FA_PEG | VALID | 2114 | PICA | N | N |  | A | A | A
E78DFV309 | VIDEO FLAME DETECTOR IN INTERCONNECTING PIPERACK N/S GRADE AND ABOVE | FA_SQFDF | VALID | 33419 | FGBF | N | N |  | A | A | A
E78DFV346 | VIDEO FLAME DETECTOR IN INTERCONNECTING PIPERACK N/S GRADE AND ABOVE | FA_SQFDF | VALID | 33419 | FGBF | N | N |  | A | A | A
E78DGRT688 | OPEN PATH GAS DETECTOR TRANSMITTER IN MEG RECOVERY & PROCESSING AREA | FA_SQFDG | VALID | 1402 | FGBH | N | N |  | A | A | A
E78DGRT689 | OPEN PATH GAS DETECTOR TRANSMITTER IN MEG RECOVERY & PROCESSING AREA | FA_SQFDG | VALID | 1402 | FGBH | N | N |  | A | A | A
E78DGRT690 | OPEN PATH GAS DETECTOR TRANSMITTER IN MEG RECOVERY & PROCESSING AREA | FA_SQFDG | VALID | 1402 | FGBH | N | N |  | A | A | A
E78DGRT691 | OPEN PATH GAS DETECTOR TRANSMITTER IN MEG RECOVERY & PROCESSING AREA | FA_SQFDG | VALID | 1402 | FGBH | N | N |  | A | A | A
E78DGRT692 | OPEN PATH GAS DETECTOR TRANSMITTER IN MEG RECOVERY & PROCESSING AREA | FA_SQFDG | VALID | 1402 | FGBH | N | N |  | A | A | A
E78DGRT693 | OPEN PATH GAS DETECTOR TRANSMITTER IN MEG RECOVERY & PROCESSING AREA | FA_SQFDG | VALID | 1402 | FGBH | N | N |  | A | A | A
E78DGRT694 | OPEN PATH GAS DETECTOR TRANSMITTER IN MEG RECOVERY & PROCESSING AREA | FA_SQFDG | VALID | 1402 | FGBH | N | N |  | A | A | A
E78DGRT695 | OPEN PATH GAS DETECTOR TRANSMITTER IN MEG RECOVERY & PROCESSING AREA | FA_SQFDG | VALID | 1402 | FGBH | N | N |  | A | A | A
E-81-SMO-001 | FIREWATER MONITOR FIXED IN FIRE WATER DISTRIBUTION FOR PLANT CENTRAL | FA_SQFFM | VALID | 1471 | LCFM | N | N |  | A | A | A
E-81-SMO-002 | FIREWATER MONITOR FIXED IN FIRE WATER DISTRIBUTION FOR PLANT CENTRAL | FA_SQFFM | VALID | 1471 | LCFM | N | N |  | A | A | A
E-81-SMO-004 | FIREWATER MONITOR FIXED IN FIRE WATER DISTRIBUTION FOR PLANT CENTRAL | FA_SQFFM | VALID | 1471 | LCFM | N | N |  | A | A | A
E-81-SMO-005 | FIREWATER MONITOR FIXED IN FIRE WATER DISTRIBUTION FOR PLANT CENTRAL | FA_SQFFM | VALID | 1471 | LCFM | N | N |  | A | A | A
R21PSH100 | PRESSURE SWITCH HIGH FROM DELUGE VALVE R21XV002 TO FOAM BLADDER TANK | FA_INDS | VALID | 41348 | PSSG | N | N |  | B | B | B
E25HS220 | HAND SWITCH-STOP PILOTS COMMON IN E-X-2512 IN FUEL GAS SKID E-X-2512 | FA_INDS | VALID | 41348 | PSHS | N | N |  | B | B | B
E25HS231 | HAND SWITCH-EMERGENCY SHUTDOWN IN E-X-2512 IN FUEL GAS SKID E-X-2512 | FA_INDS | VALID | 41348 | PSHS | N | N |  | B | B | B
E29ZS004 | POSITION ANALYSIS SWITCH FOR PRESSURE VACUUM SAFETY VALVE E29PVSV004 | FA_INDS | VALID | 41348 | PSSG | N | N |  | B | B | B
E29ZS204 | POSITION ANALYSIS SWITCH FOR PRESSURE-VACUUM SAFETY VALVE E29PVSV204 | FA_INDS | VALID | 41348 | PSSG | N | N |  | B | B | B
E-52-SPPD-005 | PULSATION DAMPENER IN CHEMICAL INJECTION PACKAGE E-X-5201 (ANTIFOAM) | FA_SES | VALID | 1762 | VEFP | N | N |  | B | B | B
E-52-SPPD-006 | PULSATION DAMPENER IN CHEMICAL INJECTION PACKAGE E-X-5201 (ANTIFOAM) | FA_SES | VALID | 1762 | VEFP | N | N |  | B | B | B
E-52-SPPD-007 | PULSATION DAMPENER IN CHEMICAL INJECTION PACKAGE E-X-5201 (ANTIFOAM) | FA_SES | VALID | 1762 | VEFP | N | N |  | B | B | B
E-52-SPPD-008 | PULSATION DAMPENER IN CHEMICAL INJECTION PACKAGE E-X-5201 (ANTIFOAM) | FA_SES | VALID | 1762 | VEFP | N | N |  | B | B | B
E-52-SPPD-009 | PULSATION DAMPENER IN CHEMICAL INJECTION PACKAGE E-X-5201 (ANTIFOAM) | FA_SES | VALID | 1762 | VEFP | N | N |  | B | B | B
E-52-SPPD-010 | PULSATION DAMPENER IN CHEMICAL INJECTION PACKAGE E-X-5201 (ANTIFOAM) | FA_SES | VALID | 1762 | VEFP | N | N |  | B | B | B
E-52-SPPD-018 | PULSATION DAMPENER IN SODIUM HYDROXIDE DOSING PUMP EP5226A DISCHARGE | FA_SES | VALID | 1762 | VEFP | N | N |  | B | B | B
E-52-SPPD-020 | PULSATION DAMPENER IN SODIUM HYDROXIDE DOSING PUMP EP5226B DISCHARGE | FA_SES | VALID | 1762 | VEFP | N | N |  | B | B | B
E-52-SPPD-022 | PULSATION DAMPENER IN SODIUM HYDROXIDE DOSING PUMP EP5226A DISCHARGE | FA_SES | VALID | 1762 | VEFP | N | N |  | B | B | B
E-52-SPPD-024 | PULSATION DAMPENER IN SODIUM HYDROXIDE DOSING PUMP EP5226A DISCHARGE | FA_SES | VALID | 1762 | VEFP | N | N |  | B | B | B
E30RO624 | RESTRICTION ORIFICE IN CHEMICAL CLEANING PUMP SEAL PLAN-11 E-P-5217A | FA_PEO | VALID | 1657 | ROGN | N | N |  | C | C | C
E30RO711 | RESTRICTION ORIFICE IN CHEMICAL CLEANING PUMP SEAL PLAN-11 E-P-5217B | FA_PEO | VALID | 1657 | ROGN | N | N |  | C | C | C
E30PG643 | PRESSURE GAUGE IN RECLAIMED MEG PRODUCT PUMP SEAL PLAN-53B E-P-3008A | FA_INDI | VALID |  |  | N | N |  | C | C | C
E30PG645 | PRESSURE GAUGE IN RECLAIMED MEG PRODUCT PUMP SEAL PLAN-53B E-P-3008B | FA_INDI | VALID |  |  | N | N |  | C | C | C
E-28-SPYS-015 | 3/4IN Y STRAINER IN RICH MEG FLASH DRUM PUMP SEAL PLAN-53B E-P-2801A | FA_SEFB | VALID | 33433 | FIGE | N | N |  | B | B | B
E-28-SPYS-014 | 3/4IN Y STRAINER IN RICH MEG FLASH DRUM PUMP SEAL PLAN-53B E-P-2801B | FA_SEFB | VALID | 33433 | FIGE | N | N |  | B | B | B
E-EDB-9111-07 | CCT-07 NEUTRAL EARTHING RESISTOR ANTI-CONDENSATION HEATER E-EER-9111 | FA_EEPBA | VALID | 63762 | ESCB | N | N |  | A | A | A
E-EDB-8804B-46 | CCT-046 E-ECP-6602 OXIDIZING TOWERS AIRCRAFT WARNING LIGHTING FEEDER | FA_EEPBA | VALID | 63762 | ESCB | N | N |  | A | A | A
E-EDB-8813-13 | CCT-013 E24FT312B FLOW-TRANSMITTER-ULTRASONIC(FF)FLOW AT PAGA AREA | FA_EEPBA | VALID | 63762 | ESCB | N | N |  | A | A | A
NOTAG-0049 | E-A-8702 AIR COOLER AC/JW DRAIN 1IN BALL VALVE (LC) EM GEN E-GE-8711 | FA_PEVB | VALID | 1722 | VABA | N | N |  | C | C | C
NOTAG-0070 | DBB BALL VALVE SAMPLING CONNECTION FOR METHANOL SAMPLING E-47-SJ-001 | FA_PEVB | VALID | 1722 | VABA | N | N |  | C | C | C
NOTAG-0071 | DBB BALL VALVE SAMPLING CONNECTION FOR METHANOL SAMPLING E-47-SJ-001 | FA_PEVB | VALID | 1722 | VABA | N | N |  | C | C | C
E47PG-DUP1 | PRESSURE GAUGE SAMPLING CONNECTION FOR METHANOL SAMPLING E-47-SJ-001 | FA_INDI | DUP |  |  | N | N |  | C | C | C
E47PG-DUP2 | PRESSURE GAUGE SAMPLING CONNECTION FOR METHANOL SAMPLING E-47-SJ-001 | FA_INDI | DUP |  |  | N | N |  | C | C | C
NOTAG-0126 | PRESSURE GAUGE SAMPLING CONNECTION FOR METHANOL SAMPLING E-47-SJ-001 | FA_INDI | VALID |  |  | N | N |  | C | C | C
NOTAG-0127 | PRESSURE GAUGE SAMPLING CONNECTION FOR METHANOL SAMPLING E-47-SJ-001 | FA_INDI | VALID |  |  | N | N |  | C | C | C
NOTAG-0129 | DBB BALL VALVE SAMPLING CONNECTION FOR METHANOL SAMPLING E-47-SJ-001 | FA_PEVB | VALID | 1722 | VABA | N | N |  | C | C | C
NOTAG-0130 | DBB BALL VALVE SAMPLING CONNECTION FOR METHANOL SAMPLING E-47-SJ-001 | FA_PEVB | VALID | 1722 | VABA | N | N |  | C | C | C
NOTAG-0323 | NEEDLE VALVE FOR R-20-SCJ-002 CONDENSATE SEPARATOR RICH MEG SAMPLING | FA_PEVN | VALID | 1733 | VANE | N | N |  | C | C | C
NOTAG-0324 | NEEDLE VALVE FOR R-20-SCJ-002 CONDENSATE SEPARATOR RICH MEG SAMPLING | FA_PEVN | VALID | 1733 | VANE | N | N |  | C | C | C
NOTAG-0379 | NEEDLE VALVE ON RICH MEG FLASH DRUM CONDENSATE SAMPLING E-28-SCJ-001 | FA_PEVN | VALID | 1733 | VANE | N | N |  | C | C | C
NOTAG-0380 | NEEDLE VALVE ON RICH MEG FLASH DRUM CONDENSATE SAMPLING E-28-SCJ-001 | FA_PEVN | VALID | 1733 | VANE | N | N |  | C | C | C
NOTAG-0543 | DIESEL ENGINE FAIL TO START CONTROLLER LIGHT FOR P-8121A LOCAL PANEL | FA_INDI | VALID |  |  | N | N |  | C | C | C
NOTAG-0570 | DIESEL ENGINE FAIL TO START CONTROLLER LIGHT FOR P-8121A LOCAL PANEL | FA_INDI | VALID |  |  | N | N |  | C | C | C
E27TW471 | THERMOWELL IN GAS EXPORT METERING PACKAGE-METERING STREAM 2 E-X-2701 | FA_PET | DRAFT | 1720 | PSTW | N | N |  | C | C | C
E27TW469 | THERMOWELL IN GAS EXPORT METERING PACKAGE-METERING STREAM 1 E-X-2701 | FA_PET | DRAFT | 1720 | PSTW | N | N |  | C | C | C
E27AT501 | DEW POINT ANALYSER IN GAS EXPORT METERING PACKAGE-ANALYSERS E-X-2701 | FA_INDMT | VALID | 1905 | TXGA | N | N |  | B | B | B
R27TW471 | THERMOWELL IN GAS EXPORT METERING PACKAGE-METERING STREAM 2 R-X-2701 | FA_PET | DRAFT | 1720 | PSTW | N | N |  | C | C | C
R27TW469 | THERMOWELL IN GAS EXPORT METERING PACKAGE-METERING STREAM 1 R-X-2701 | FA_PET | DRAFT | 1720 | PSTW | N | N |  | C | C | C
R27AT501 | DEW POINT ANALYSER IN GAS EXPORT METERING PACKAGE-ANALYSERS R-X-2701 | FA_INDMT | VALID | 1905 | TXGA | N | N |  | B | B | B
R21FT208 | FLOW METER-ULTRASONIC IN CONDENSATE EXPORT METERING PACKAGE R-X-2130 | FA_INAM | VALID | 1581 | PSFS | N | N |  | B | B | B
R21FT209 | FLOW METER-ULTRASONIC IN CONDENSATE EXPORT METERING PACKAGE R-X-2130 | FA_INAM | VALID | 1581 | PSFS | N | N |  | B | B | B
E63IAM099 | INSTRUMENT AIR MANIFOLD IN PAQA AREA UTILITY DISTRIBUTION-2 | FA_PEM | VALID | 2019 | DC | N | N |  | B | B | B
E63IAM102-P | INSTRUMENT AIR MANIFOLD IN PAQA AREA UTILITY DISTRIBUTION-2 | FA_PEM | VALID | 2019 | DC | N | N |  | B | B | B
E63IAM108-P | INSTRUMENT AIR MANIFOLD IN PAQA AREA UTILITY DISTRIBUTION-2 | FA_PEM | VALID | 2019 | DC | N | N |  | B | B | B
E63IAM110 | INSTRUMENT AIR MANIFOLD IN PAQA AREA UTILITY DISTRIBUTION-2 | FA_PEM | VALID | 2019 | DC | N | N |  | B | B | B
E63IAM146 | INSTRUMENT AIR MANIFOLD IN PAQA AREA UTILITY DISTRIBUTION-2 | FA_PEM | VALID | 2019 | DC | N | N |  | B | B | B
E-EEB-271 | EARTH BUSBAR IN MATERIAL HANDLING AND LOGISTICS AREA EARTHING LAYOUT | FA_EETD | VALID | 1324 | BBEL | N | N |  | B | B | B
E78DFV303-DUP2 | VIDEO FLAME DETECTOR IN INTERCONNECTING PIPERACK N/S GRADE AND ABOVE | FA_SQFDF | DUP | 33419 | FGBF | N | N |  | A | A | A
E91XV070A-DUP2 | BLOW OFF VALVE IN SGT-200 SINGLE SHAFT E-X-9111 SEAL AIR SYSTEM (NO) | FA_PEVB | DUP | 1731 | VCGN | N | N |  | C | C | C
E91XV070B-DUP2 | BLOW OFF VALVE IN SGT-200 SINGLE SHAFT E-X-9121 SEAL AIR SYSTEM (NO) | FA_PEVB | DUP | 1731 | VCGN | N | N |  | C | C | C
E25FE147 | FLOW ELEMENT-CORIOLIS FOR FLOW TRANSMITTER IN FUEL GAS SKID E-X-2512 | FA_INDMS | VALID | 1569 |  | N | N |  | B | B | B
E63TW158 | THERMOWELL FOR TEMPERATURE TRANSMITTER E63TT158 IN AIR DRYER PACKAGE | FA_PET | DRAFT | 1720 | PSTW | N | N |  | C | C | C
E91XV070C-DUP2 | BLOW OFF VALVE IN SGT-200 SINGLE SHAFT E-X-9131 SEAL AIR SYSTEM (NO) | FA_PEVB | DUP | 1731 | VCGN | N | N |  | C | C | C
E91XV070D-DUP2 | BLOW OFF VALVE IN SGT-200 SINGLE SHAFT E-X-9141 SEAL AIR SYSTEM (NO) | FA_PEVB | DUP | 1731 | VCGN | N | N |  | C | C | C
E91XV071A | BLOW OFF VALVE IN SGT-200 SINGLE SHAFT E-X-9111 SEAL AIR SYSTEM (NO) | FA_PEVB | VALID | 1731 | VCGN | N | N |  | C | C | C
E91XV071B | BLOW OFF VALVE IN SGT-200 SINGLE SHAFT E-X-9121 SEAL AIR SYSTEM (NO) | FA_PEVB | VALID | 1731 | VCGN | N | N |  | C | C | C
E91XV071C | BLOW OFF VALVE IN SGT-200 SINGLE SHAFT E-X-9131 SEAL AIR SYSTEM (NO) | FA_PEVB | VALID | 1731 | VCGN | N | N |  | C | C | C
E91XV071D | BLOW OFF VALVE IN SGT-200 SINGLE SHAFT E-X-9141 SEAL AIR SYSTEM (NO) | FA_PEVB | VALID | 1731 | VCGN | N | N |  | C | C | C
EFJB1022 | JUNCTION BOX - FIRE & GAS IN BUTU/HPU, METHANOL STORAGE AND PIPERACK | FA_INSJ | VALID | 1459 | JBGE | N | N |  | B | B | B
EFJB1021 | JUNCTION BOX - FIRE & GAS IN BUTU/HPU, METHANOL STORAGE AND PIPERACK | FA_INSJ | VALID | 1459 | JBGE | N | N |  | B | B | B
EFJB1023 | JUNCTION BOX - FIRE & GAS IN BUTU/HPU, METHANOL STORAGE AND PIPERACK | FA_INSJ | VALID | 1459 | JBGE | N | N |  | B | B | B
EFJB2021 | JUNCTION BOX - FIRE & GAS IN BUTU/HPU, METHANOL STORAGE AND PIPERACK | FA_INSJ | VALID | 1459 | JBGE | N | N |  | B | B | B
EIFJB0113 | JUNCTION BOX - FIELDBUS INTERCONNECTING PIPERACK N/S GRADE AND ABOVE | FA_INSJ | VALID | 1459 | JBGE | N | N |  | B | B | B
EIFJB0007 | JUNCTION BOX - FIELDBUS INTERCONNECTING PIPERACK E/W GRADE AND ABOVE | FA_INSJ | VALID | 1459 | JBGE | N | N |  | B | B | B
RIFJB0003 | JUNCTION BOX - FIELDBUS INTERCONNECTING PIPERACK E/W GRADE AND ABOVE | FA_INSJ | VALID | 1459 | JBGE | N | N |  | B | B | B
EIFJB0140 | JUNCTION BOX - FIELDBUS INTERCONNECTING PIPERACK E/W GRADE AND ABOVE | FA_INSJ | VALID | 1459 | JBGE | N | N |  | B | B | B
EIFJB0141 | JUNCTION BOX - FIELDBUS INTERCONNECTING PIPERACK E/W GRADE AND ABOVE | FA_INSJ | VALID | 1459 | JBGE | N | N |  | B | B | B
EIFJB0032 | JUNCTION BOX - FIELDBUS INTERCONNECTING PIPERACK E/W GRADE AND ABOVE | FA_INSJ | VALID | 1459 | JBGE | N | N |  | B | B | B
EIFJB0324 | JUNCTION BOX - FIELDBUS IN FIRE WATER TANK GRADE AND ABOVE E-TK-8101 | FA_INSJ | VALID | 1459 | JBGE | N | N |  | B | B | B
EIFJB0400 | JUNCTION BOX - FIELDBUS IN FIRE WATER TANK GRADE AND ABOVE E-TK-8101 | FA_INSJ | VALID | 1459 | JBGE | N | N |  | B | B | B
EIFJB0300 | JUNCTION BOX - FIELDBUS IN FIRE WATER TANK GRADE AND ABOVE E-TK-8101 | FA_INSJ | VALID | 1459 | JBGE | N | N |  | B | B | B
EIFJB0325 | JUNCTION BOX - FIELDBUS IN FIRE WATER TANK GRADE AND ABOVE E-TK-8102 | FA_INSJ | VALID | 1459 | JBGE | N | N |  | B | B | B
EIFJB0302 | JUNCTION BOX - FIELDBUS IN FIRE WATER TANK GRADE AND ABOVE E-TK-8102 | FA_INSJ | VALID | 1459 | JBGE | N | N |  | B | B | B
EIFJB7511 | JUNCTION BOX - FIELDBUS IN HP/LP FLARE GRADE AND ABOVE E-X-4401/4201 | FA_INSJ | VALID | 1459 | JBGE | N | N |  | B | B | B
EIFJB7521 | JUNCTION BOX - FIELDBUS IN HP/LP FLARE GRADE AND ABOVE E-X-4401/4201 | FA_INSJ | VALID | 1459 | JBGE | N | N |  | B | B | B
EIFJB0321 | JUNCTION BOX - FIELDBUS INTERCONNECTING PIPERACK N/S GRADE AND ABOVE | FA_INSJ | VALID | 1459 | JBGE | N | N |  | B | B | B
E-51-HV-2174 | 2IN DBB BALL VALVE ON COMMON CORROSION INHIBITOR DOSING PUMP EP5101B | FA_PEVB | VALID | 1722 | VABA | N | N |  | C | C | C
EIFJB0145 | JUNCTION BOX - FIELDBUS INTERCONNECTING PIPERACK N/S GRADE AND ABOVE | FA_INSJ | VALID | 1459 | JBGE | N | N |  | B | B | B
EIJBS8601 | JUNCTION BOX - INSTRUMENTATION (IS) IN UTILITY AREA AIR AND NITROGEN | FA_INSJ | VALID | 1459 | JBGE | N | N |  | B | B | B
EIJBS8602 | JUNCTION BOX - INSTRUMENTATION (IS) IN UTILITY AREA AIR AND NITROGEN | FA_INSJ | VALID | 1459 | JBGE | N | N |  | B | B | B
EIJBS8603 | JUNCTION BOX - INSTRUMENTATION (IS) IN UTILITY AREA AIR AND NITROGEN | FA_INSJ | VALID | 1459 | JBGE | N | N |  | B | B | B
EIJBS8604 | JUNCTION BOX - INSTRUMENTATION (IS) IN UTILITY AREA AIR AND NITROGEN | FA_INSJ | VALID | 1459 | JBGE | N | N |  | B | B | B
EIJBS8605 | JUNCTION BOX - INSTRUMENTATION (IS) IN UTILITY AREA AIR AND NITROGEN | FA_INSJ | VALID | 1459 | JBGE | N | N |  | B | B | B
EIFJB0111-DUP1 | JUNCTION BOX - FIELDBUS INTERCONNECTING PIPERACK E/W GRADE AND ABOVE | FA_INSJ | DUP | 1459 | JBGE | N | N |  | B | B | B
E-ESB-8002-A03-D | FEEDER FOR OFFSHORE SCALE INHIBITOR DOSING PUMP MOTOR E-PM-5105A A1 0.75KW/0.6A | FA_EETM | VALID | 63767 |  | N | N |  | A | A | A
E-ESB-8002-A13-G | FEEDER FOR FLASH GAS COMPRESSOR AFTERCOOLER FAN MOTOR E-VFD-2413A A1 7.5KW/8.2A | FA_EETM | VALID | 63767 |  | N | N |  | A | A | A
E-ESB-8002-A13-H | FEEDER FOR FLASH GAS COMPRESSOR AFTERCOOLER FAN MOTOR E-VFD-2414A A1 7.5KW/8.2A | FA_EETM | VALID | 63767 |  | N | N |  | A | A | A
E-TCSP-98095A | 8W INDOOR LOUDSPEAKER - EX WALL MOUNTED - C/W JB (FOR BATTERY ROOMS) | FA_SQTL |  | 1702 | TCSP | N | N |  | A | A | A
E-TCSP-98095B | 8W INDOOR LOUDSPEAKER - EX WALL MOUNTED - C/W JB (FOR BATTERY ROOMS) | FA_SQTL |  | 1702 | TCSP | N | N |  | A | A | A
E-TCSP-98096A | 8W INDOOR LOUDSPEAKER - EX WALL MOUNTED - C/W JB (FOR BATTERY ROOMS) | FA_SQTL |  | 1702 | TCSP | N | N |  | A | A | A
E-TCSP-98096B | 8W INDOOR LOUDSPEAKER - EX WALL MOUNTED - C/W JB (FOR BATTERY ROOMS) | FA_SQTL |  | 1702 | TCSP | N | N |  | A | A | A
E-52-SPYS-020 | Y STRAINER IN CHEMICAL INJECTION PACKAGE E-X-5201 (OXYGEN SCAVENGER) | FA_SEFB | VALID | 33433 | FIGE | N | N |  | B | B | B
E-52-SPYS-021 | Y STRAINER IN CHEMICAL INJECTION PACKAGE E-X-5201 (OXYGEN SCAVENGER) | FA_SEFB | VALID | 33433 | FIGE | N | N |  | B | B | B
E-52-SPYS-022 | Y STRAINER IN CHEMICAL INJECTION PACKAGE E-X-5201 (OXYGEN SCAVENGER) | FA_SEFB | VALID | 33433 | FIGE | N | N |  | B | B | B
E-52-SPYS-023 | Y STRAINER IN CHEMICAL INJECTION PACKAGE E-X-5201 (OXYGEN SCAVENGER) | FA_SEFB | VALID | 33433 | FIGE | N | N |  | B | B | B
E-52-SPYS-024 | Y STRAINER IN CHEMICAL INJECTION PACKAGE E-X-5201 (OXYGEN SCAVENGER) | FA_SEFB | VALID | 33433 | FIGE | N | N |  | B | B | B
E-52-SPYS-040 | Y STRAINER IN CHEMICAL INJECTION PACKAGE E-X-5203 (SODIUM CARBONATE) | FA_SEFB | VALID | 33433 | FIGE | N | N |  | B | B | B
R-28-SPYS-0012 | 3/4IN Y STRAINER IN RICH MEG FLASH DRUM PUMP SEAL PLAN-53B E-P-2802A | FA_SEFB | VALID | 33433 | FIGE | N | N |  | B | B | B
R-28-SPYS-0013 | 3/4IN Y STRAINER IN RICH MEG FLASH DRUM PUMP SEAL PLAN-53B E-P-2802A | FA_SEFB | VALID | 33433 | FIGE | N | N |  | B | B | B
E-ESB-8011-A02-F | FEEDER FOR MEG FLASH SEPARATOR SODIUM CARBONATE DOSING PUMP MOTOR E-PM-5215A A1 | FA_EETM | VALID | 63767 |  | N | N |  | A | A | A
E-TCSP-98516B | 8W INDOOR LOUDSPEAKER - EX WALL MOUNTED - C/W JB (FOR BATTERY ROOMS) | FA_SQTL |  | 1702 | TCSP | N | N |  | A | A | A
E-ESB-8011-A04-B | FEEDER FOR MEG FLASH SEPARATOR SODIUM CARBONATE DOSING PUMP MOTOR E-PM-5214A A1 | FA_EETM | VALID | 63767 |  | N | N |  | A | A | A
E-ESB-8011-B08-D | FEEDER FOR MEG FLASH SEPARATOR SODIUM CARBONATE DOSING PUMP MOTOR E-PM-5214B A1 | FA_EETM | VALID | 63767 |  | N | N |  | A | A | A
E-ESB-8011-B12-D | FEEDER FOR MEG FLASH SEPARATOR SODIUM CARBONATE DOSING PUMP MOTOR E-PM-5215B A1 | FA_EETM | VALID | 63767 |  | N | N |  | A | A | A
E-ESB-8012-B03-B | HOT OIL FIRED HEATERS PLOT DISTRIBUTION BOARD E-EDB-8939 C1 30KW 51A | FA_EEPBA | VALID | 63762 | ESCB | N | N |  | A | A | A
E-ESB-8706-A05-E | CCR ESSENTIAL SMALL POWER DISTRIBUTION BOARD E-EDB-8521 C1 45KW 76.4A | FA_EEPBA | VALID | 63762 | ESCB | N | N |  | A | A | A
E-81-SHE-026 | FIRE HYDRANT CABINET IN HOT OIL, THERMAL OXIDISER AND FUEL GAS AREA | FA_INSL | VALID | 63786 | CLCP | N | N |  | B | B | B
E-81-SHE-027 | FIRE HYDRANT CABINET IN HOT OIL, THERMAL OXIDISER AND FUEL GAS AREA | FA_INSL | VALID | 63786 | CLCP | N | N |  | B | B | B
E-81-SHE-029 | FIRE HYDRANT CABINET IN HOT OIL, THERMAL OXIDISER AND FUEL GAS AREA | FA_INSL | VALID | 63786 | CLCP | N | N |  | B | B | B
E-81-SHE-032 | FIRE HYDRANT CABINET IN HOT OIL, THERMAL OXIDISER AND FUEL GAS AREA | FA_INSL | VALID | 63786 | CLCP | N | N |  | B | B | B
E-81-SHE-044 | FIRE HYDRANT CABINET IN HOT OIL, THERMAL OXIDISER AND FUEL GAS AREA | FA_INSL | VALID | 63786 | CLCP | N | N |  | B | B | B
E-81-SHE-045 | FIRE HYDRANT CABINET IN HOT OIL, THERMAL OXIDISER AND FUEL GAS AREA | FA_INSL | VALID | 63786 | CLCP | N | N |  | B | B | B
E-81-SHE-046 | FIRE HYDRANT CABINET IN HOT OIL, THERMAL OXIDISER AND FUEL GAS AREA | FA_INSL | VALID | 63786 | CLCP | N | N |  | B | B | B
E-81-SHE-047 | FIRE HYDRANT CABINET IN HOT OIL, THERMAL OXIDISER AND FUEL GAS AREA | FA_INSL | VALID | 63786 | CLCP | N | N |  | B | B | B
R46BDVZT136A | BLOWDOWN VALVE TRANSMITTER FROM GAS COMPRESSOR A TO HP FLARE HEADER | FA_INDMT | VALID | 1905 | TXGA | N | N |  | B | B | B
R46BDVZT136B | BLOWDOWN VALVE TRANSMITTER FROM GAS COMPRESSOR B TO HP FLARE HEADER | FA_INDMT | VALID | 1905 | TXGA | N | N |  | B | B | B
E-20-HV-0145 | 2IN PLUG VALVE SLUG CATCHER BOTTOMS FILTER TO CLOSED DRAINS RECYCLE | FA_PEVL | VALID | 1730 | VAGL | N | N |  | C | C | C
E-20-HV-0165 | 2IN PLUG VALVE SLUG CATCHER BOTTOMS FILTER TO CLOSED DRAINS RECYCLE | FA_PEVL | VALID | 1730 | VAGL | N | N |  | C | C | C
E-ISC-7750 | SAFETY INSTRUMENTED SYSTEM CABINET IN RAVEN LOCAL EQUIPMENT ROOM #2 | FA_INSY | VALID | 33425 | FGCP | N | N |  | A | A | A
E-ISC-7751 | SAFETY INSTRUMENTED SYSTEM CABINET IN RAVEN LOCAL EQUIPMENT ROOM #2 | FA_INSY | VALID | 33425 | FGCP | N | N |  | A | A | A
E-ISC-7752 | SAFETY INSTRUMENTED SYSTEM CABINET IN RAVEN LOCAL EQUIPMENT ROOM #2 | FA_INSY | VALID | 33425 | FGCP | N | N |  | A | A | A
E-20-SPSB-038 | SPECTACLE BLIND (CLOSED) FROM HP SEP BOTTOM VESSEL TO CLOSED DRAINS | FA_PEG | VALID | 2114 | PICA | N | N |  | A | A | A
R-20-HV-0729 | 2IN GLOBE VALVE FOR RESTRICTION ORIFICE R20RO098 TO HP FLARE HEADER | FA_PEVL | VALID | 1730 | VAGL | N | N |  | C | C | C
R-20-HV-6878 | 2IN GLOBE VALVE FOR RESTRICTION ORIFICE R20RO099 TO HP FLARE HEADER | FA_PEVL | VALID | 1730 | VAGL | N | N |  | C | C | C
R-20-HV-6886 | 2IN GLOBE VALVE PROCESS CONDENSATE FOR RESTRICTION ORIFICE R20RO095 | FA_PEVL | VALID | 1730 | VAGL | N | N |  | C | C | C
R-20-HV-6890 | 2IN GLOBE VALVE PROCESS CONDENSATE FOR RESTRICTION ORIFICE R20RO097 | FA_PEVL | VALID | 1730 | VAGL | N | N |  | C | C | C
R20PG112 | PRESSURE GAUGE FROM INSTRUMENT AIR SUPPLY TO V-2023 INLET SEPARATOR | FA_INDI | VALID |  |  | N | N |  | C | C | C
R-20-SPSB-047 | 2IN SPECTACLE BLIND (CLOSED) CLOSED DRAIN FROM RE2011C DRAIN TO OWD | FA_PEG | VALID | 2114 | PICA | N | N |  | A | A | A
R-20-SPSB-048 | 2IN SPECTACLE BLIND (CLOSED) CLOSED DRAIN FROM RE2011C DRAIN TO OWD | FA_PEG | VALID | 2114 | PICA | N | N |  | A | A | A
R-20-SPSB-049 | 2IN SPECTACLE BLIND (CLOSED) CLOSED DRAIN FROM RE2011F DRAIN TO OWD | FA_PEG | VALID | 2114 | PICA | N | N |  | A | A | A
R-20-SPSB-050 | 2IN SPECTACLE BLIND (CLOSED) CLOSED DRAIN FROM RE2011F DRAIN TO OWD | FA_PEG | VALID | 2114 | PICA | N | N |  | A | A | A
R-20-SPSB-056 | 2IN SPECTACLE BLIND (CLOSED) CLOSED DRAIN FROM RE2021C DRAIN TO OWD | FA_PEG | VALID | 2114 | PICA | N | N |  | A | A | A
R-20-SPSB-057 | 2IN SPECTACLE BLIND (CLOSED) CLOSED DRAIN FROM RE2021C DRAIN TO OWD | FA_PEG | VALID | 2114 | PICA | N | N |  | A | A | A
R-20-SPSB-058 | 2IN SPECTACLE BLIND (CLOSED) CLOSED DRAIN FROM RE2021F DRAIN TO OWD | FA_PEG | VALID | 2114 | PICA | N | N |  | A | A | A
R-20-SPSB-059 | 2IN SPECTACLE BLIND (CLOSED) CLOSED DRAIN FROM RE2021F DRAIN TO OWD | FA_PEG | VALID | 2114 | PICA | N | N |  | A | A | A
R-20-SPRS-037 | 4IN REMOVABLE SPOOL ON RH2001A SLUG CATCHER BOTTOMS ELECTRIC HEATER | FA_PEG | VALID | 2114 | PICA | N | N |  | A | A | A
R-20-SPRS-038 | 4IN REMOVABLE SPOOL ON RH2001B SLUG CATCHER BOTTOMS ELECTRIC HEATER | FA_PEG | VALID | 2114 | PICA | N | N |  | A | A | A
R20TT043A | TEMPERATURE TRANSMITTER-SKIN TYPE ON RH2001B HEATER THYRISTOR PANEL | FA_INDMT | VALID | 1905 | PSTT | N | N |  | B | B | B
R20TT043B | TEMPERATURE TRANSMITTER-SKIN TYPE ON RH2001B HEATER THYRISTOR PANEL | FA_INDMT | VALID | 1905 | PSTT | N | N |  | B | B | B
R20TT048A | TEMPERATURE TRANSMITTER-SKIN TYPE ON RH2001B HEATER THYRISTOR PANEL | FA_INDMT | VALID | 1905 | PSTT | N | N |  | B | B | B
R20TT048B | TEMPERATURE TRANSMITTER-SKIN TYPE ON RH2001B HEATER THYRISTOR PANEL | FA_INDMT | VALID | 1905 | PSTT | N | N |  | B | B | B
E-25-NRV-3457 | CHECK VALVE HYDROCARBON GAS FOR BLOW DOWN VALVE WITH DVC E25BDZV213 | FA_PEVC | VALID | 1724 | VACH | N | N |  | C | C | C
E-25-NRV-3459 | CHECK VALVE HYDROCARBON GAS FOR BLOW DOWN VALVE WITH DVC E25BDZV244 | FA_PEVC | VALID | 1724 | VACH | N | N |  | C | C | C
E-25-NRV-4305 | CHECK VALVE HYDROCARBON GAS FOR BLOW DOWN VALVE WITH DVC E25BDZV446 | FA_PEVC | VALID | 1724 | VACH | N | N |  | C | C | C
E-25-NRV-4309 | CHECK VALVE HYDROCARBON GAS FOR BLOW DOWN VALVE WITH DVC E25BDZV544 | FA_PEVC | VALID | 1724 | VACH | N | N |  | C | C | C
E-21-HV-1403 | 6IN BALL VALVE FLOW CONTROL VALVE CONDENSATE TO STABILISER MANIFOLD | FA_PEVB | VALID | 1722 | VABA | N | N |  | C | C | C
E-21-HV-1410 | 6IN BALL VALVE FLOW CONTROL VALVE CONDENSATE TO STABILISER MANIFOLD | FA_PEVB | VALID | 1722 | VABA | N | N |  | C | C | C
E-21-HV-1412 | 6IN BALL VALVE FLOW CONTROL VALVE CONDENSATE TO STABILISER MANIFOLD | FA_PEVB | VALID | 1722 | VABA | N | N |  | C | C | C
E21LT192 | LEVEL TRANSMITTER-GWR IN RERUN DRUM PUMP SEAL PLAN-75 NDE E-P-2101A | FA_INDMT | VALID | 1905 | PSLT | N | N |  | B | B | B
E21LT193 | LEVEL TRANSMITTER-GWR IN RERUN DRUM PUMP SEAL PLAN-75 NDE E-P-2101B | FA_INDMT | VALID | 1905 | PSLT | N | N |  | B | B | B
E21TT013 | TEMPERATURE TRANSMITTER ON CONDENSATE STABILISER FEED DRUM E-V-2102 | FA_INDMT | VALID | 1905 | PSTT | N | N |  | B | B | B
E21TT033 | TEMPERATURE TRANSMITTER ON CONDENSATE STABILISER FEED DRUM E-V-2103 | FA_INDMT | VALID | 1905 | PSTT | N | N |  | B | B | B
E21TT095 | TEMPERATURE TRANSMITTER ON CONDENSATE STABILISER FEED DRUM E-V-2103 | FA_INDMT | VALID | 1905 | PSTT | N | N |  | B | B | B
R-21-HV-0045 | 3IN BALL VALVE CONDENSATE FROM R-A-2121 TO CONDENSATE TANK TK-2121A | FA_PEVB | VALID | 1722 | VABA | N | N |  | C | C | C
R-21-HV-0046 | 3IN BALL VALVE CONDENSATE FROM R-A-2121 TO CONDENSATE TANK TK-2121A | FA_PEVB | VALID | 1722 | VABA | N | N |  | C | C | C
R21PG123 | PRESSURE GAUGE FROM FIRE WATER MAIN TO V-2151A/B FOAM BLADDER TANKS | FA_INDI | VALID |  |  | N | N |  | C | C | C
E87-BV-307 | 1IN BALL VALVE ON AIR RECEIVER E-V-8731 IN STARTING SYSTEM E-X-8731 | FA_PEVB | VALID | 1722 | VABA | N | N |  | C | C | C
E87-BV-309 | 1IN BALL VALVE ON AIR RECEIVER E-V-8731 IN STARTING SYSTEM E-X-8731 | FA_PEVB | VALID | 1722 | VABA | N | N |  | C | C | C
E-22-HV-0689 | 2IN PLUG VALVE FROM SUBSEA PIPELINE ESD VALVE TO CLOSED DRAINS (LC) | FA_PEVL | VALID | 1730 | VAGL | N | N |  | C | C | C
R-47-NRV-7046 | 2IN CHECK VALVE METHANOL FROM LP METHANOL TO SLUG CATCHER FLARE LINE | FA_PEVC | VALID | 1724 | VACH | N | N |  | C | C | C
R-47-NRV-7047 | 2IN CHECK VALVE METHANOL FROM LP METHANOL TO SLUG CATCHER FLARE LINE | FA_PEVC | VALID | 1724 | VACH | N | N |  | C | C | C
R-53-NRV-2184 | 2IN CHECK VALVE POTABLE WATER FROM TOWN WATER TO POTABLE WATER TANK | FA_PEVC | VALID | 1724 | VACH | N | N |  | C | C | C
E-30-NRV-3486 | 1/2IN CHECK VALVE LUBE OIL IN MEG CENTRIFUGE LUBE OIL SKID E-X-3004 | FA_PEVC | VALID | 1724 | VACH | N | N |  | C | C | C
E-30-NRV-3511 | 1/2IN CHECK VALVE LUBE OIL IN MEG CENTRIFUGE LUBE OIL SKID E-X-3005 | FA_PEVC | VALID | 1724 | VACH | N | N |  | C | C | C
E-FL-4701A | GEARBOX LUBRICATION FILTER - RAVEN OFFSHORE METHANOL INJECTION PUMP | FA_SEFE | VALID | 1410 | FS | N | N |  | B | B | B
E-FL-4701B | GEARBOX LUBRICATION FILTER - RAVEN OFFSHORE METHANOL INJECTION PUMP | FA_SEFE | VALID | 1410 | FS | N | N |  | B | B | B
E25LG239 | MAGNETIC LEVEL GAUGE ON TSA REGENERATION GAS KO DRAIN DRUM E-V-2514 | FA_INDI | VALID |  |  | N | N |  | C | C | C
E25LG240 | MAGNETIC LEVEL GAUGE ON TSA REGENERATION GAS KO DRAIN DRUM E-V-2514 | FA_INDI | VALID |  |  | N | N |  | C | C | C
E25TT094 | TEMPERATURE TRANSMITTER IN REGEN GAS HEATER E-HF-2511 OUTLET PASS 1 | FA_INDMT | VALID | 1905 | PSTT | N | N |  | B | B | B
E25TT264 | TEMPERATURE TRANSMITTER IN REGEN GAS HEATER E-HF-2511 OUTLET PASS 2 | FA_INDMT | VALID | 1905 | PSTT | N | N |  | B | B | B
E25TT265 | TEMPERATURE TRANSMITTER IN REGEN GAS HEATER E-HF-2511 OUTLET PASS 3 | FA_INDMT | VALID | 1905 | PSTT | N | N |  | B | B | B
E25TT266 | TEMPERATURE TRANSMITTER IN REGEN GAS HEATER E-HF-2511 OUTLET PASS 4 | FA_INDMT | VALID | 1905 | PSTT | N | N |  | B | B | B
E25TT267 | TEMPERATURE TRANSMITTER IN REGEN GAS HEATER E-HF-2511 OUTLET PASS 5 | FA_INDMT | VALID | 1905 | PSTT | N | N |  | B | B | B
E25TT268 | TEMPERATURE TRANSMITTER IN REGEN GAS HEATER E-HF-2511 OUTLET PASS 6 | FA_INDMT | VALID | 1905 | PSTT | N | N |  | B | B | B
E25TT429 | TEMPERATURE TRANSMITTER FROM TSA INLET SCRUBBER TO REGEN GAS HEATER | FA_INDMT | VALID | 1905 | PSTT | N | N |  | B | B | B
R-25-HV-0295 | 2IN GLOBE VALVE PROCESS CONDENSATE FROM V2521 ADSORBER TOWER TO OWD | FA_PEVL | VALID | 1730 | VAGL | N | N |  | C | C | C
R-25-HV-0325 | 2IN BALL VALVE HYDROCARBON GAS ON FEED GAS FILTER COALESCER FL-2521 | FA_PEVB | VALID | 1722 | VABA | N | N |  | C | C | C
R-27-HV-1249 | 3/4IN BALL VALVE HYDROCARBON GAS FOR FLOW TRANSMITTER R27FT104A(LO) | FA_PEVB | VALID | 1722 | VABA | N | N |  | C | C | C
R-27-HV-1250 | 3/4IN BALL VALVE HYDROCARBON GAS FOR FLOW TRANSMITTER R27FT104A(LO) | FA_PEVB | VALID | 1722 | VABA | N | N |  | C | C | C
R27FT211 | FLOW TRANSMITTER FROM SUCTION/DISCHARGER E-2721A/B TO UNTREATED GAS | FA_INDMT | VALID | 1905 | PSFT | N | N |  | B | B | B
E-28-HV-0261 | 2IN BALL VALVE FROM LP FUEL GAS TO ETK2803 MEG SLURRY DILUTION TANK | FA_PEVB | VALID | 1722 | VABA | N | N |  | C | C | C
E-28-HV-6633 | 3IN DBB BALL VALVE FROM EP2803 MEG DRAIN DRUM PUMP TO SLOP MEG TANK | FA_PEVB | VALID | 1722 | VABA | N | N |  | C | C | C
R-20-HV-0682 | 2IN GATE VALVE PROCESS CONDENSATE FROM GF SUBSEA TO GF PIG RECEIVER | FA_PEVG | VALID | 1729 | VAGA | N | N |  | C | C | C
E28TT144 | TEMPERATURE TRANSMITTER ON MEG REGENERATION MEG DRAIN DRUM E-V-2803 | FA_INDMT | VALID | 1905 | PSTT | N | N |  | B | B | B
E-V-2807 | VESSEL ON RICH MEG FLASH DRUM CONDENSATE PUMP SEAL PLAN 75 E-P-2802 | FA_SEPHS | VALID | 1662 | VESE | N | N |  | B | B | B
E-V-2811 | ACCUMULATOR VESSEL IN SLOP MEG LOADING PUMP SEAL PLAN-53B E-P-2805 | FA_SEPA | VALID | 1752 | VEAH | N | N |  | A | A | A
R-28-HV-1796 | 3IN BALL VALVE MEG RICH FROM RICH MEG FLASH DRUM V-2801 TO OWD 9782 | FA_PEVB | VALID | 1722 | VABA | N | N |  | C | C | C
R28LZT005 | SAFETY GWR LEVEL TRANSMITTER ON RICH MEG FLASH DRUM BRIDLE R-V-2801 | FA_INDMT | VALID | 1905 | PSLT | Y | Y | X | B | A | A
E78DGRR673-DUP1 | OPEN PATH GAS DETECTOR RECEIVER IN CNDS TRTMT & FLASH GAS COMP AREA | FA_SQFDG | DUP | 1402 | FGBH | N | N |  | A | A | A
R-V-2804 | VESSEL IN RICH MEG FLASH DRUM CONDENSATE PUMP SEAL PLAN-75 R-P-2801 | FA_SEPHS | VALID | 1662 | VESE | N | N |  | B | B | B
E78DGRR673-DUP2 | OPEN PATH GAS DETECTOR RECEIVER IN CNDS TRTMT & FLASH GAS COMP AREA | FA_SQFDG | DUP | 1402 | FGBH | N | N |  | A | A | A
E-29-HV-8025 | 1IN BALL VALVE LEAN MEG ON LEAN MEG OFF-LOADING PUMP E-P-2905 ( NC) | FA_PEVB | VALID | 1722 | VABA | N | N |  | C | C | C
E29PVSV004 | PRESSURE VACUUM SAFETY VALVE ON LEAN MEG OFF-LOADING TANK E-TK-2902 | FA_PESV | VALID | 1742 | VASV | N | N |  | A | A | A
E29RO072 | RESTRICTION ORIFICE IN LEAN MEG BOOSTER PUMP SEAL PLAN-11 E-P-2903A | FA_PEO | VALID | 1657 | ROGN | N | N |  | C | C | C
E29RO073 | RESTRICTION ORIFICE IN LEAN MEG BOOSTER PUMP SEAL PLAN-11 E-P-2903B | FA_PEO | VALID | 1657 | ROGN | N | N |  | C | C | C
E29RO074 | RESTRICTION ORIFICE IN LEAN MEG BOOSTER PUMP SEAL PLAN-11 E-P-2903C | FA_PEO | VALID | 1657 | ROGN | N | N |  | C | C | C
E-29-SPRS-017 | 3IN REMOVABLE SPOOL WITH REDUCER ON LEAN MEG BOOSTER PUMP E-P-2903B | FA_PEG | VALID | 2114 | PICA | N | N |  | A | A | A
E30AE287 | ANALYSIS ELEMENT-TOTAL ALKALINITY FOR ANALYSIS TRANSMITTER E30AT287 | FA_INDMS | VALID | 1569 |  | N | N |  | B | B | B
E30AT039 | PH ANALYSIS TRANSMITTER FROM EP3003A/B RICH MEG PRE-TRTMT PUMP DISCH | FA_INDMT | VALID | 1905 | TXGA | N | N |  | B | B | B
E30DT222 | DENSITY TRANSMITTER ON MEG DISTILLATION COLUMN REFLUX DRUM E-V-3007 | FA_INDMT | VALID | 1905 | TXGA | N | N |  | B | B | B
E30DT223 | DENSITY TRANSMITTER ON MEG DISTILLATION COLUMN REFLUX DRUM E-V-3007 | FA_INDMT | VALID | 1905 | TXGA | N | N |  | B | B | B
E-30-HV-0301 | 12IN BALL VALVE FROM RICH MEG PRE-TREATMENT VESSEL TO E-P-3003B (LO) | FA_PEVB | VALID | 1722 | VABA | N | N |  | C | C | C
E-30-HV-0318 | 12IN BALL VALVE FROM RICH MEG PRE-TREATMENT VESSEL TO E-P-3003A (LO) | FA_PEVB | VALID | 1722 | VABA | N | N |  | C | C | C
E-30-HV-3525 | 12IN BALL VALVE FROM RICH MEG PRE-TREATMENT VESSEL TO E-P-3003B (LO) | FA_PEVB | VALID | 1722 | VABA | N | N |  | C | C | C
E-30-HV-3528 | 12IN BALL VALVE FROM RICH MEG PRE-TREATMENT VESSEL TO E-P-3003A (LO) | FA_PEVB | VALID | 1722 | VABA | N | N |  | C | C | C
E-24-HV-0001 | 6IN GATE VALVE FROM E-K-2413 TO HP FLASH GAS COMPRESSOR AFTERCOOLER | FA_PEVG | VALID | 1729 | VAGA | N | N |  | C | C | C
R-L-8023-14C | FEEDER FOR CIRCUIT CONTROL PANEL 24VDC BATTERY CHARGER R-BCH-2721B-A1 10KW 20A | FA_EETM | VALID | 63767 |  | N | N |  | A | A | A
R-L-8023-14D | FEEDER FOR CIRCUIT CONTROL PANEL 24VDC BATTERY CHARGER R-BCH-2721B-A1 10KW 20A | FA_EETM | VALID | 63767 |  | N | N |  | A | A | A
E-30-SPRS-001 | 3IN REMOVABLE SPOOL ON RECLAIMED MEG PRODUCT PUMP SUCTION E-P-3008A | FA_PEG | VALID | 2114 | PICA | N | N |  | A | A | A
E-30-SPRS-038 | 3IN REMOVABLE SPOOL FROM CHEMICAL CLEANING TO MEG REBOILER E-E-3001 | FA_PEG | VALID | 2114 | PICA | N | N |  | A | A | A
E-30-SPRS-098 | 3IN REMOVABLE SPOOL ON RECLAIMED MEG PRODUCT PUMP SUCTION E-P-3008B | FA_PEG | VALID | 2114 | PICA | N | N |  | A | A | A
E-40-HV-0050 | 3IN BALL VALVE FUEL GAS IN PAPA AREA UTILITY DISTRIBUTION-1 UNIT 30 | FA_PEVB | VALID | 1722 | VABA | N | N |  | C | C | C
E-40-HV-0051 | 3IN BALL VALVE FUEL GAS IN PAPA AREA UTILITY DISTRIBUTION-1 UNIT 30 | FA_PEVB | VALID | 1722 | VABA | N | N |  | C | C | C
E-40-SPRS-003 | 2IN REMOVABLE SPOOL FROM LP FUEL GAS KO DRUM E-V-4001 TO RERUN DRUM | FA_PEG | VALID | 2114 | PICA | N | N |  | A | A | A
E-24-HV-3747 | 6IN GATE VALVE FROM E-K-2423 TO HP FLASH GAS COMPRESSOR AFTERCOOLER | FA_PEVG | VALID | 1729 | VAGA | N | N |  | C | C | C
E42LZE074 | LEVEL SAFETY ELEMENT-NUC FOR LEVEL SAFETY TRANSMITTER-NUC E42LZT074 | FA_INDMS | VALID | 1569 |  | N | N | X | B | B | A
E42TE009A | TEMPERATURE ELEMENT FOR TEMPERATURE TRANSMITTER-SKIN TYPE E42TT009A | FA_INDMS | VALID | 1569 |  | N | N |  | B | B | B
E42TE009B | TEMPERATURE ELEMENT FOR TEMPERATURE TRANSMITTER-SKIN TYPE E42TT009B | FA_INDMS | VALID | 1569 |  | N | N |  | B | B | B
R-43-HV-2671 | 2IN BALL VALVE FROM V-4321 H.P. FLARE K.O. DRUM TO OILY WATER DRAIN | FA_PEVB | VALID | 1722 | VABA | N | N |  | C | C | C
R-43-HV-3258 | 2IN BALL VALVE FROM V-4322 L.P. FLARE K.O. DRUM TO OILY WATER DRAIN | FA_PEVB | VALID | 1722 | VABA | N | N |  | C | C | C
R-43-HV-3259 | 2IN BALL VALVE FROM V-4322 L.P. FLARE K.O. DRUM TO OILY WATER DRAIN | FA_PEVL | VALID | 1730 | VAGL | N | N |  | C | C | C
R-43-SPRS-001 | 30IN REMOVABLE SPOOL FROM V-4321 HP FLARE KO DRUM TO HP FLARE STACK | FA_PEG | VALID | 2114 | PICA | N | N |  | A | A | A
E24XV056 | CONTROL VALVE FROM EV2422 MP FGC SUCT DRM TN2 TO CNDS STAB FEED DRM | FA_PEVG | VALID | 1729 | VAGA | N | N |  | C | C | C
E24XV456 | CONTROL VALVE FROM EV2422 MP FGC SUCT DRM TN2 TO CNDS STAB FEED DRM | FA_PEVG | VALID | 1729 | VAGA | N | N |  | C | C | C
E44LE006 | LEVEL PRIMARY ELEMENT FOR LEVEL TRANSMITTER NUCLEONIC TYPE E44LT006 | FA_INDMS | VALID | 1569 |  | N | N |  | B | B | B
E44TE009A | SKIN TYPE TEMPERATURE ELEMENT FOR TEMPERATURE TRANSMITTER E44TT009A | FA_INDMS | VALID | 1569 |  | N | N |  | B | B | B
E44TE009B | SKIN TYPE TEMPERATURE ELEMENT FOR TEMPERATURE TRANSMITTER E44TT009B | FA_INDMS | VALID | 1569 |  | N | N |  | B | B | B
R45PDT035 | PRESSURE - DIFFERENTIAL TRANSMITTER ON R-V-4522 LP FUEL GAS KO DRUM | FA_INDMT | VALID | 1905 | PSPT | N | N |  | B | B | B
R45PG109 | PRESSURE GAUGE FROM INSTRUMENT AIR SUPPLY TO V-2023 INLET SEPARATOR | FA_INDI | VALID |  |  | N | N |  | C | C | C
E-46-HV-0016 | 3IN BALL VALVE NC TO RAVEN RECEPTION FACILITIES PRESSURISATION (NC) | FA_PEVB | VALID | 1722 | VABA | N | N |  | C | C | C
E-46-HV-0017 | 3IN BALL VALVE NC TO RAVEN RECEPTION FACILITIES PRESSURISATION (NC) | FA_PEVB | VALID | 1722 | VABA | N | N |  | C | C | C
E-46-HV-1976 | BALL VALVE CONDENSATE FROM HP FUEL GAS KO DRUM E-V-4601 TO OWD (NC) | FA_PEVB | VALID | 1722 | VABA | N | N |  | C | C | C
E-46-HV-9109 | 3IN BALL VALVE NC TO RAVEN RECEPTION FACILITIES PRESSURISATION (NC) | FA_PEVB | VALID | 1722 | VABA | N | N |  | C | C | C
E-46-HV-9205 | 3IN BALL VALVE NC TO RAVEN RECEPTION FACILITIES PRESSURISATION (NC) | FA_PEVB | VALID | 1722 | VABA | N | N |  | C | C | C
R-25-HV-0196 | 8IN GATE VALVE FROM ADSORBER TOWER TO A2521 REGENERATION GAS COOLER | FA_PEVG | VALID | 1729 | VAGA | N | N |  | C | C | C
E46PT122 | PRESSURE TRANSMITTER FROM PRESSURISING G TO HP FLASH G COMP AFTRCLR | FA_INDMT | VALID | 1905 | TXGA | N | N |  | B | B | B
E-28-HV-6769 | 6IN GATE VALVE FROM EV2802 MEG DRAIN DRUM TO THERMAL OXIDATION UNIT | FA_PEVG | VALID | 1729 | VAGA | N | N |  | C | C | C
E-52-HV-0033 | 3IN BALL VALVE ACID FROM CHEMICAL CLEANING TO MEG REBOILER E-E-3001 | FA_PEVB | VALID | 1722 | VABA | N | N |  | C | C | C
E52PSV206 | PRESSURE SAFETY RELIEF VALVE IN CHEMICAL INJECTION PACKAGE E-X-5203 | FA_PESC | VALID | 1735 | VASC | N | N |  | A | A | A
E52PSV207 | PRESSURE SAFETY RELIEF VALVE IN CHEMICAL INJECTION PACKAGE E-X-5203 | FA_PESC | VALID | 1735 | VASC | N | N |  | A | A | A
E52PSV208 | PRESSURE SAFETY RELIEF VALVE IN CHEMICAL INJECTION PACKAGE E-X-5203 | FA_PESC | VALID | 1735 | VASC | N | N |  | A | A | A
E52PSV209 | PRESSURE SAFETY RELIEF VALVE IN CHEMICAL INJECTION PACKAGE E-X-5203 | FA_PESC | VALID | 1735 | VASC | N | N |  | A | A | A
E52TE112A | TEMPERATURE ELEMENT-SKIN TYPE FOR TEMPERATURE TRANSMITTER E52TT112A | FA_INDMS | VALID | 1569 |  | N | N |  | B | B | B
E52TE112B | TEMPERATURE ELEMENT-SKIN TYPE FOR TEMPERATURE TRANSMITTER E52TT112B | FA_INDMS | VALID | 1569 |  | N | N |  | B | B | B
E52TT068A | TEMPERATURE TRANSMITTER ON SODIUM CARBONATE STORAGE TANK -E-TK-5203 | FA_INDMT | VALID | 1905 | PSTT | N | N |  | B | B | B
E52TT068B | TEMPERATURE TRANSMITTER ON SODIUM CARBONATE STORAGE TANK -E-TK-5203 | FA_INDMT | VALID | 1905 | PSTT | N | N |  | B | B | B
E52TT073 | TEMPERATURE TRANSMITTER ON SODIUM CARBONATE STORAGE TANK -E-TK-5203 | FA_INDMT | VALID | 1905 | PSTT | N | N |  | B | B | B
E-54-HV-0003 | 2IN BALL VALVE UTILITY WATER IN PAUA/PAUC AREA UTILITY DISTRIBUTION | FA_PEVB | VALID | 1722 | VABA | N | N |  | C | C | C
E-54-HV-8368 | 2IN BALL VALVE UTILITY WATER IN PAUA/PAUC AREA UTILITY DISTRIBUTION | FA_PEVB | VALID | 1722 | VABA | N | N |  | C | C | C
R-56-SPSB-009 | 3IN SPECTACLE BLIND (CLOSED) FROM V-4322 L.P. FLARE K.O DRUM TO OWD | FA_PEG | VALID | 2114 | PICA | N | N |  | A | A | A
E57LT041 | LEVEL TRANSMITTER-NCR ON RECEPTION AREA CLOSED DRAINS DRUM E-V-5701 | FA_INDMT | VALID | 1905 | PSLT | N | N |  | B | B | B
E57LT042 | LEVEL TRANSMITTER-NCR ON RECEPTION AREA CLOSED DRAINS DRUM E-V-5701 | FA_INDMT | VALID | 1905 | PSLT | N | N |  | B | B | B
E58LT128 | LEVEL TRANSMITTER-NCR ON NEUTRALISATION PIT-LOGISTICS AREA E-Z-5806 | FA_INDMT | VALID | 1905 | PSLT | N | N |  | B | B | B
R47HCV778 | 2IN GLOBE VALVE METHANOL FROM LP METHANOL TO SLUG CATCHER FLARE LINE | FA_PEVB | VALID | 1731 | VCGN | N | N |  | C | C | C
E-44-HV-3820 | 2IN GATE VALVE FROM E-X-2421 VENT FROM SEAL SYSTEM TO LP FLARE (LO) | FA_PEVG | VALID | 1729 | VAGA | N | N |  | C | C | C
R-45-HV-7009 | 2IN GATE VALVE FROM LEVEL TRANSMITTER GWR R45LT033 TO CLOSED DRAINS | FA_PEVG | VALID | 1729 | VAGA | N | N |  | C | C | C
E-58-HV-8118 | 4IN GATE VALVE WITH HANDWHEEL DRAINS-DESANDING DRAIN PIT VALVE (NC) | FA_PEVG | VALID | 1729 | VAGA | N | N |  | C | C | C
E-58-HV-2016 | 4IN GATE VALVE WITH HAND WHEEL HAZARDOUS OPEN DRAINS PIT VALVE (NC) | FA_PEVG | VALID | 1729 | VAGA | N | N |  | C | C | C
E-58-HV-9473 | 4IN GATE VALVE WITH HANDWHEEL DRAINS-DESANDING DRAIN PIT VALVE (NC) | FA_PEVG | VALID | 1729 | VAGA | N | N |  | C | C | C
E-60-HV-0126 | 20IN GATE VALVE FROM HOT OIL SUPPLY TO SLUG CATCHER BOTTOMS HEATERS | FA_PEVG | VALID | 1729 | VAGA | N | N |  | C | C | C
E60PT002 | PRESSURE TRANSMITTER IN HOT OIL START-UP PUMP SEAL PLAN-52 E-P-6001 | FA_INDMT | VALID | 1905 | TXGA | N | N |  | B | B | B
R63PT021 | PRESSURE TRANSMITTER FROM PLANT AIR SUPPLY FROM RAVEN TO GIZA FAYOUM | FA_INDMT | VALID | 1905 | TXGA | N | N |  | B | B | B
E-66-HV-9009 | 2IN GATE VALVE THERMAL OXIDATION ON LEVEL GAUGE-MAG BRIDLE E66LG007 | FA_PEVG | VALID | 1729 | VAGA | N | N |  | C | C | C
E66PG086 | PRESSURE GAUGE PLANT AIR IN THERMAL OXIDIZER FUEL GAS SKID E-X-6604 | FA_INDI | VALID |  |  | N | N |  | C | C | C
E-81-HV-4243 | 6IN GATE VALVE FIRE WATER IN FIRE WATER DISTRIBUTION FOR PLANT WEST | FA_PEVG | VALID | 1729 | VAGA | N | N |  | C | C | C
E-66-SPHO-001 | 1IN FLEXIBLE HOSE FLANGED ENDS ON THERMAL OXIDISER PACKAGE E-X-6601 | FA_PEG | VALID | 2114 | PICA | N | N |  | A | A | A
E-66-SPHO-002 | 1IN FLEXIBLE HOSE FLANGED ENDS ON THERMAL OXIDISER PACKAGE E-X-6601 | FA_PEG | VALID | 2114 | PICA | N | N |  | A | A | A
E-81-HV-4294 | 4IN GATE VALVE FIRE WATER IN FIRE WATER DISTRIBUTION FOR PLANT WEST | FA_PEVG | VALID | 1729 | VAGA | N | N |  | C | C | C
E-81-HV-4295 | 4IN GATE VALVE FIRE WATER IN FIRE WATER DISTRIBUTION FOR PLANT WEST | FA_PEVG | VALID | 1729 | VAGA | N | N |  | C | C | C
E-81-HV-4296 | 4IN GATE VALVE FIRE WATER IN FIRE WATER DISTRIBUTION FOR PLANT WEST | FA_PEVG | VALID | 1729 | VAGA | N | N |  | C | C | C
E-81-HV-4298 | 6IN GATE VALVE FIRE WATER IN FIRE WATER DISTRIBUTION FOR PLANT WEST | FA_PEVG | VALID | 1729 | VAGA | N | N |  | C | C | C
E-81-HV-4299 | 4IN GATE VALVE FIRE WATER IN FIRE WATER DISTRIBUTION FOR PLANT WEST | FA_PEVG | VALID | 1729 | VAGA | N | N |  | C | C | C
E-81-HV-4300 | 6IN GATE VALVE FIRE WATER IN FIRE WATER DISTRIBUTION FOR PLANT WEST | FA_PEVG | VALID | 1729 | VAGA | N | N |  | C | C | C
E-81-HV-4303 | 6IN GATE VALVE FIRE WATER IN FIRE WATER DISTRIBUTION FOR PLANT WEST | FA_PEVG | VALID | 1729 | VAGA | N | N |  | C | C | C
E-81-HV-4305 | 6IN GATE VALVE FIRE WATER IN FIRE WATER DISTRIBUTION FOR PLANT WEST | FA_PEVG | VALID | 1729 | VAGA | N | N |  | C | C | C
E-81-HV-4317 | 6IN GATE VALVE FIRE WATER IN FIRE WATER DISTRIBUTION FOR PLANT WEST | FA_PEVG | VALID | 1729 | VAGA | N | N |  | C | C | C
E-81-HV-4318 | 6IN GATE VALVE FIRE WATER IN FIRE WATER DISTRIBUTION FOR PLANT WEST | FA_PEVG | VALID | 1729 | VAGA | N | N |  | C | C | C
E-67-HV-4988 | 2IN BALL VALVE CLOSED DRAIN FROM SKIMMED OIL VESSEL E-V-6702 TO OWD | FA_PEVB | VALID | 1722 | VABA | N | N |  | C | C | C
E-67-HV-8439 | 2IN BALL VALVE PRODUCED WATER ON PRODUCED WATER AIR COOLER E-A-6701 | FA_PEVB | VALID | 1722 | VABA | N | N |  | C | C | C
E-67-HV-8440 | 2IN BALL VALVE PRODUCED WATER ON PRODUCED WATER AIR COOLER E-A-6701 | FA_PEVB | VALID | 1722 | VABA | N | N |  | C | C | C
E-81-HV-7880 | 6IN GATE VALVE FIRE WATER IN FIRE WATER DISTRIBUTION FOR PLANT WEST | FA_PEVG | VALID | 1729 | VAGA | N | N |  | C | C | C
E-81-HV-7886 | 6IN GATE VALVE FIRE WATER IN FIRE WATER DISTRIBUTION FOR PLANT WEST | FA_PEVG | VALID | 1729 | VAGA | N | N |  | C | C | C
E-81-HV-7887 | 6IN GATE VALVE FIRE WATER IN FIRE WATER DISTRIBUTION FOR PLANT WEST | FA_PEVG | VALID | 1729 | VAGA | N | N |  | C | C | C
E-81-HV-7890 | 6IN GATE VALVE FIRE WATER IN FIRE WATER DISTRIBUTION FOR PLANT WEST | FA_PEVG | VALID | 1729 | VAGA | N | N |  | C | C | C
E-81-HV-7891 | 6IN GATE VALVE FIRE WATER IN FIRE WATER DISTRIBUTION FOR PLANT WEST | FA_PEVG | VALID | 1729 | VAGA | N | N |  | C | C | C
E-81-HV-7892 | 6IN GATE VALVE FIRE WATER IN FIRE WATER DISTRIBUTION FOR PLANT WEST | FA_PEVG | VALID | 1729 | VAGA | N | N |  | C | C | C
E-81-HV-7893 | 6IN GATE VALVE FIRE WATER IN FIRE WATER DISTRIBUTION FOR PLANT WEST | FA_PEVG | VALID | 1729 | VAGA | N | N |  | C | C | C
E-81-HV-7894 | 4IN GATE VALVE FIRE WATER IN FIRE WATER DISTRIBUTION FOR PLANT WEST | FA_PEVG | VALID | 1729 | VAGA | N | N |  | C | C | C
E-81-HV-7895 | 4IN GATE VALVE FIRE WATER IN FIRE WATER DISTRIBUTION FOR PLANT WEST | FA_PEVG | VALID | 1729 | VAGA | N | N |  | C | C | C
E-81-HV-7896 | 6IN GATE VALVE FIRE WATER IN FIRE WATER DISTRIBUTION FOR PLANT WEST | FA_PEVG | VALID | 1729 | VAGA | N | N |  | C | C | C
E-81-HV-7897 | 6IN GATE VALVE FIRE WATER IN FIRE WATER DISTRIBUTION FOR PLANT WEST | FA_PEVG | VALID | 1729 | VAGA | N | N |  | C | C | C
E-81-HV-7898 | 6IN GATE VALVE FIRE WATER IN FIRE WATER DISTRIBUTION FOR PLANT WEST | FA_PEVG | VALID | 1729 | VAGA | N | N |  | C | C | C
E-81-HV-7900 | 6IN GATE VALVE FIRE WATER IN FIRE WATER DISTRIBUTION FOR PLANT WEST | FA_PEVG | VALID | 1729 | VAGA | N | N |  | C | C | C
E-81-HV-7902 | 6IN GATE VALVE FIRE WATER IN FIRE WATER DISTRIBUTION FOR PLANT WEST | FA_PEVG | VALID | 1729 | VAGA | N | N |  | C | C | C
E-67-SPRS-002 | 2IN REMOVABLE SPOOL FROM LP FUEL GAS TO SKIMMED OIL VESSEL E-V-6702 | FA_PEG | VALID | 2114 | PICA | N | N |  | A | A | A
E-67-SPSB-067 | 2IN SPECTACLE BLIND (CLOSED) FROM FUEL GAS STRIPPER E-V-6703 TO OWD | FA_PEG | VALID | 2114 | PICA | N | N |  | A | A | A
E78DGR529 | POINT GAS DETECTOR, METHANE IN HOT OIL, THERMAL OXIDISER & FUEL GAS | FA_SQFDG | VALID | 1402 | FGBH | N | N |  | A | A | A
E78DGR530 | POINT GAS DETECTOR, METHANE IN HOT OIL, THERMAL OXIDISER & FUEL GAS | FA_SQFDG | VALID | 1402 | FGBH | N | N |  | A | A | A
E78DGR531 | POINT GAS DETECTOR, METHANE IN HOT OIL, THERMAL OXIDISER & FUEL GAS | FA_SQFDG | VALID | 1402 | FGBH | N | N |  | A | A | A
E78DGR532 | POINT GAS DETECTOR, METHANE IN HOT OIL, THERMAL OXIDISER & FUEL GAS | FA_SQFDG | VALID | 1402 | FGBH | N | N |  | A | A | A
E78DGR533 | POINT GAS DETECTOR, METHANE IN HOT OIL, THERMAL OXIDISER & FUEL GAS | FA_SQFDG | VALID | 1402 | FGBH | N | N |  | A | A | A
E78DGR585 | POINT GAS DETECTOR, METHANE IN HOT OIL, THERMAL OXIDISER & FUEL GAS | FA_SQFDG | VALID | 1402 | FGBH | N | N |  | A | A | A
E78DGR586 | POINT GAS DETECTOR, METHANE IN HOT OIL, THERMAL OXIDISER & FUEL GAS | FA_SQFDG | VALID | 1402 | FGBH | N | N |  | A | A | A
E78DGR587 | POINT GAS DETECTOR, METHANE IN HOT OIL, THERMAL OXIDISER & FUEL GAS | FA_SQFDG | VALID | 1402 | FGBH | N | N |  | A | A | A
E78DGR588 | POINT GAS DETECTOR, METHANE IN HOT OIL, THERMAL OXIDISER & FUEL GAS | FA_SQFDG | VALID | 1402 | FGBH | N | N |  | A | A | A
E78DGR589 | POINT GAS DETECTOR, METHANE IN HOT OIL, THERMAL OXIDISER & FUEL GAS | FA_SQFDG | VALID | 1402 | FGBH | N | N |  | A | A | A
E78DGR590 | POINT GAS DETECTOR, METHANE IN HOT OIL, THERMAL OXIDISER & FUEL GAS | FA_SQFDG | VALID | 1402 | FGBH | N | N |  | A | A | A
E78DGR591 | POINT GAS DETECTOR, METHANE IN HOT OIL, THERMAL OXIDISER & FUEL GAS | FA_SQFDG | VALID | 1402 | FGBH | N | N |  | A | A | A
E78DGR592 | POINT GAS DETECTOR, METHANE IN HOT OIL, THERMAL OXIDISER & FUEL GAS | FA_SQFDG | VALID | 1402 | FGBH | N | N |  | A | A | A
E78DGR593 | POINT GAS DETECTOR, METHANE IN HOT OIL, THERMAL OXIDISER & FUEL GAS | FA_SQFDG | VALID | 1402 | FGBH | N | N |  | A | A | A
E78DGR594 | POINT GAS DETECTOR, METHANE IN HOT OIL, THERMAL OXIDISER & FUEL GAS | FA_SQFDG | VALID | 1402 | FGBH | N | N |  | A | A | A
E78DGR595 | POINT GAS DETECTOR, METHANE IN HOT OIL, THERMAL OXIDISER & FUEL GAS | FA_SQFDG | VALID | 1402 | FGBH | N | N |  | A | A | A
E78DGR596 | POINT GAS DETECTOR, METHANE IN HOT OIL, THERMAL OXIDISER & FUEL GAS | FA_SQFDG | VALID | 1402 | FGBH | N | N |  | A | A | A
E78DGR597 | POINT GAS DETECTOR, METHANE IN HOT OIL, THERMAL OXIDISER & FUEL GAS | FA_SQFDG | VALID | 1402 | FGBH | N | N |  | A | A | A
E78DGR598 | POINT GAS DETECTOR, METHANE IN HOT OIL, THERMAL OXIDISER & FUEL GAS | FA_SQFDG | VALID | 1402 | FGBH | N | N |  | A | A | A
E78DGR599 | POINT GAS DETECTOR, METHANE IN HOT OIL, THERMAL OXIDISER & FUEL GAS | FA_SQFDG | VALID | 1402 | FGBH | N | N |  | A | A | A
EILP4202 | INSTRUMENT LOCAL PANEL IN HP/LP FLARE GRADE AND ABOVE E-X-4401/4201 | FA_INSL | VALID | 63786 | CLCP | N | N |  | B | B | B
EILP4402 | INSTRUMENT LOCAL PANEL IN HP/LP FLARE GRADE AND ABOVE E-X-4401/4201 | FA_INSL | VALID | 63786 | CLCP | N | N |  | B | B | B
E78DGRR610 | OPEN PATH GAS DETECTOR RECEIVER IN CNDS TRTMT & FLASH GAS COMP AREA | FA_SQFDG | VALID | 1402 | FGBH | N | N |  | A | A | A
E78DGRR611 | OPEN PATH GAS DETECTOR RECEIVER IN CNDS TRTMT & FLASH GAS COMP AREA | FA_SQFDG | VALID | 1402 | FGBH | N | N |  | A | A | A
E78DGRR612 | OPEN PATH GAS DETECTOR RECEIVER IN CNDS TRTMT & FLASH GAS COMP AREA | FA_SQFDG | VALID | 1402 | FGBH | N | N |  | A | A | A
E78DGRR613 | OPEN PATH GAS DETECTOR RECEIVER IN CNDS TRTMT & FLASH GAS COMP AREA | FA_SQFDG | VALID | 1402 | FGBH | N | N |  | A | A | A
E78DGRR614 | OPEN PATH GAS DETECTOR RECEIVER IN CNDS TRTMT & FLASH GAS COMP AREA | FA_SQFDG | VALID | 1402 | FGBH | N | N |  | A | A | A
E78DGRR615 | OPEN PATH GAS DETECTOR RECEIVER IN CNDS TRTMT & FLASH GAS COMP AREA | FA_SQFDG | VALID | 1402 | FGBH | N | N |  | A | A | A
E78DGRR616 | OPEN PATH GAS DETECTOR RECEIVER IN CNDS TRTMT & FLASH GAS COMP AREA | FA_SQFDG | VALID | 1402 | FGBH | N | N |  | A | A | A
E78DGRR617 | OPEN PATH GAS DETECTOR RECEIVER IN CNDS TRTMT & FLASH GAS COMP AREA | FA_SQFDG | VALID | 1402 | FGBH | N | N |  | A | A | A
E78DGRR618 | OPEN PATH GAS DETECTOR RECEIVER IN CNDS TRTMT & FLASH GAS COMP AREA | FA_SQFDG | VALID | 1402 | FGBH | N | N |  | A | A | A
E78DGRR619 | OPEN PATH GAS DETECTOR RECEIVER IN CNDS TRTMT & FLASH GAS COMP AREA | FA_SQFDG | VALID | 1402 | FGBH | N | N |  | A | A | A
E78DGRR620 | OPEN PATH GAS DETECTOR RECEIVER IN CNDS TRTMT & FLASH GAS COMP AREA | FA_SQFDG | VALID | 1402 | FGBH | N | N |  | A | A | A
E78DGRR674 | OPEN PATH GAS DETECTOR RECEIVER IN CNDS TRTMT & FLASH GAS COMP AREA | FA_SQFDG | VALID | 1402 | FGBH | N | N |  | A | A | A
E78DGRR675 | OPEN PATH GAS DETECTOR RECEIVER IN CNDS TRTMT & FLASH GAS COMP AREA | FA_SQFDG | VALID | 1402 | FGBH | N | N |  | A | A | A
E78DGRT627 | OPEN PATH GAS DETECTOR TRANSMITTER IN TRUNK LINE PIG RECEIVING AREA | FA_SQFDG | VALID | 1402 | FGBH | N | N |  | A | A | A
E78DGRT628 | OPEN PATH GAS DETECTOR TRANSMITTER IN TRUNK LINE PIG RECEIVING AREA | FA_SQFDG | VALID | 1402 | FGBH | N | N |  | A | A | A
E78DGRT629 | OPEN PATH GAS DETECTOR TRANSMITTER IN TRUNK LINE PIG RECEIVING AREA | FA_SQFDG | VALID | 1402 | FGBH | N | N |  | A | A | A
E78DGRT630 | OPEN PATH GAS DETECTOR TRANSMITTER IN TRUNK LINE PIG RECEIVING AREA | FA_SQFDG | VALID | 1402 | FGBH | N | N |  | A | A | A
E78DGRT631 | OPEN PATH GAS DETECTOR TRANSMITTER IN TRUNK LINE PIG RECEIVING AREA | FA_SQFDG | VALID | 1402 | FGBH | N | N |  | A | A | A
E78DGRT632 | OPEN PATH GAS DETECTOR TRANSMITTER IN TRUNK LINE PIG RECEIVING AREA | FA_SQFDG | VALID | 1402 | FGBH | N | N |  | A | A | A
E78DGRT633 | OPEN PATH GAS DETECTOR TRANSMITTER IN TRUNK LINE PIG RECEIVING AREA | FA_SQFDG | VALID | 1402 | FGBH | N | N |  | A | A | A
E78DGRT634 | OPEN PATH GAS DETECTOR TRANSMITTER IN TRUNK LINE PIG RECEIVING AREA | FA_SQFDG | VALID | 1402 | FGBH | N | N |  | A | A | A
E-81-SPTS-006 | T STRAINER FROM FIRE WATER RING MAIN TO DELUGE VALVE SKID E-SVZ-8101 | FA_SEFB | VALID | 33433 | FIGE | N | N |  | B | B | B
E-81-SPTS-007 | T STRAINER FROM FIRE WATER RING MAIN TO DELUGE VALVE SKID E-SVZ-8101 | FA_SEFB | VALID | 33433 | FIGE | N | N |  | B | B | B
E-81-SPYS-010 | Y STRAINER FROM FIRE WATER RING MAIN TO DELUGE VALVE SKID E-SVZ-8102 | FA_SEFB | VALID | 33433 | FIGE | N | N |  | B | B | B
E-81-SPYS-011 | Y STRAINER FROM FIRE WATER RING MAIN TO DELUGE VALVE SKID E-SVZ-8102 | FA_SEFB | VALID | 33433 | FIGE | N | N |  | B | B | B
E-81-SPYS-012 | Y STRAINER FROM FIRE WATER RING MAIN TO DELUGE VALVE SKID E-SVZ-8103 | FA_SEFB | VALID | 33433 | FIGE | N | N |  | B | B | B
E-81-SPYS-013 | Y STRAINER FROM FIRE WATER RING MAIN TO DELUGE VALVE SKID E-SVZ-8103 | FA_SEFB | VALID | 33433 | FIGE | N | N |  | B | B | B
NOTAG-1393 | ANGLE VALVE ON N2 TANK IN VENTILATION AND WATER MIST SYSTEM E-X-8731 | FA_PEVG | VALID | 1729 | VAGA | N | N |  | C | C | C
E-82-SPRS-003 | REMOVABLE SPOOL WITH REDUCER FROM E-P-8201A TO FLARE SOAK AWAY AREA | FA_PEG | VALID | 2114 | PICA | N | N |  | A | A | A
E-82-SPRS-004 | REMOVABLE SPOOL WITH REDUCER FROM E-P-8201B TO FLARE SOAK AWAY AREA | FA_PEG | VALID | 2114 | PICA | N | N |  | A | A | A
E25HS227 | HAND SWITCH-ACKNOWLEDGE ALARM IN E-X-2512 IN FUEL GAS SKID E-X-2512 | FA_INDS | VALID | 41348 | PSHS | N | N |  | B | B | B
E91VE287B | VIBRATION SWITCH TRANSDUCER: LUBE OIL COOLER FAN NUMBER 1 VIBRATION | FA_INDMS |  | 1569 |  | N | N |  | B | B | B
E91VE287C | VIBRATION SWITCH TRANSDUCER: LUBE OIL COOLER FAN NUMBER 1 VIBRATION | FA_INDMS |  | 1569 |  | N | N |  | B | B | B
E91VE287D | VIBRATION SWITCH TRANSDUCER: LUBE OIL COOLER FAN NUMBER 1 VIBRATION | FA_INDMS |  | 1569 |  | N | N |  | B | B | B
E91VE288B | VIBRATION SWITCH TRANSDUCER: LUBE OIL COOLER FAN NUMBER 2 VIBRATION | FA_INDMS |  | 1569 |  | N | N |  | B | B | B
E91VE288C | VIBRATION SWITCH TRANSDUCER: LUBE OIL COOLER FAN NUMBER 2 VIBRATION | FA_INDMS |  | 1569 |  | N | N |  | B | B | B
E91VE288D | VIBRATION SWITCH TRANSDUCER: LUBE OIL COOLER FAN NUMBER 2 VIBRATION | FA_INDMS |  | 1569 |  | N | N |  | B | B | B
E91VE289B | VIBRATION SWITCH TRANSDUCER: LUBE OIL COOLER FAN NUMBER 3 VIBRATION | FA_INDMS |  | 1569 |  | N | N |  | B | B | B
E91VE289C | VIBRATION SWITCH TRANSDUCER: LUBE OIL COOLER FAN NUMBER 3 VIBRATION | FA_INDMS |  | 1569 |  | N | N |  | B | B | B
E91VE289D | VIBRATION SWITCH TRANSDUCER: LUBE OIL COOLER FAN NUMBER 3 VIBRATION | FA_INDMS |  | 1569 |  | N | N |  | B | B | B
R25HS002 | HAND SWITCH FIRST OUT RESET ON LOCAL CONTROL PANEL (FIELD) LCP-2521 | FA_INDS | VALID | 41348 | PSHS | N | N |  | B | B | B
E-47-SPDB-013 | 1 13/16IN SAFETY BLOCK VALVE IN METHANOL INJECTION PACKAGE E-X-4703 | FA_PEG | VALID | 2114 | PICA | N | N |  | A | A | A
E-47-SPDB-015 | 1 13/16IN SAFETY BLOCK VALVE IN METHANOL INJECTION PACKAGE E-X-4703 | FA_PEG | VALID | 2114 | PICA | N | N |  | A | A | A
E-47-SPDB-014 | 1 13/16IN SAFETY BLOCK VALVE IN METHANOL INJECTION PACKAGE E-X-4703 | FA_PEG | VALID | 2114 | PICA | N | N |  | A | A | A
E-47-SPDB-016 | 1 13/16IN SAFETY BLOCK VALVE IN METHANOL INJECTION PACKAGE E-X-4703 | FA_PEG | VALID | 2114 | PICA | N | N |  | A | A | A
E-51-SPPD-005 | PULSATION DAMPENER ON ONSHORE CORROSION INHIBITOR EP5107A DISCHARGE | FA_SES | VALID | 1762 | VEFP | N | N |  | B | B | B
E-51-SPPD-006 | PULSATION DAMPENER ON ONSHORE CORROSION INHIBITOR EP5107B DISCHARGE | FA_SES | VALID | 1762 | VEFP | N | N |  | B | B | B
E30PG639 | PRESSURE GAUGE IN RECOVERED MEG RETURN PUMP SEAL PLAN-53B E-P-3007A | FA_INDI | VALID |  |  | N | N |  | C | C | C
E30PG641 | PRESSURE GAUGE IN RECOVERED MEG RETURN PUMP SEAL PLAN-53B E-P-3007B | FA_INDI | VALID |  |  | N | N |  | C | C | C
E87PG340 | PRESSURE GAUGE ON AIR RECEIVER E-V-8731 IN STARTING SYSTEM E-X-8731 | FA_INDI | VALID |  |  | N | N |  | C | C | C
E-21-SPYS-009 | 3/4IN Y STRAINER IN CONDENSATE BOOSTER PUMP SEAL PLAN-53B E-P-2102A | FA_SEFB | VALID | 33433 | FIGE | N | N |  | B | B | B
E-21-SPYS-008 | 3/4IN Y STRAINER IN CONDENSATE BOOSTER PUMP SEAL PLAN-53B E-P-2102B | FA_SEFB | VALID | 33433 | FIGE | N | N |  | B | B | B
E-EDB-8904-02 | CCT-02 02-ELL01 TO 02-ELL13 STREET LIGHTS IN ABGA/FUTURE PLOT AREAS | FA_EEPBA | VALID | 63762 | ESCB | N | N |  | A | A | A
E-EDB-8809-13 | CCT-013 E30FT515-L01 FLOW-TRANSMITTER-CORIOLIS REMOTE MTD (FF) FLOW | FA_EEPBA | VALID | 63762 | ESCB | N | N |  | A | A | A
E-EDB-8809-14 | CCT-014 E30FT516-L01 FLOW-TRANSMITTER-CORIOLIS REMOTE MTD (FF) FLOW | FA_EEPBA | VALID | 63762 | ESCB | N | N |  | A | A | A
E-EDB-8809-15 | CCT-015 E30FT586-L01 FLOW-TRANSMITTER-CORIOLIS REMOTE MTD (FF) FLOW | FA_EEPBA | VALID | 63762 | ESCB | N | N |  | A | A | A
E-EDB-8809-19 | CCT-019 E30FT674-L01 FLOW-TRANSMITTER-CORIOLIS REMOTE MTD (FF) FLOW | FA_EEPBA | VALID | 63762 | ESCB | N | N |  | A | A | A
NOTAG-0075 | FLEXIBLE HOSE SAMPLING CONNECTION FOR METHANOL SAMPLING E-47-SJ-001 | FA_PEG | VALID | 2114 | PICA | N | N |  | A | A | A
NOTAG-0076 | FLEXIBLE HOSE SAMPLING CONNECTION FOR METHANOL SAMPLING E-47-SJ-001 | FA_PEG | VALID | 2114 | PICA | N | N |  | A | A | A
R-53-SPHN-010-DUP2 | HOSE CONNECTION FOR U-55 COMPRESSOR SYSTEM RELIEF HEADER R72XZV110B | FA_PEG | DUP | 2114 | PICA | N | N |  | A | A | A
R-53-SPHN-012 | HOSE CONNECTION FOR U-54 COMPRESSOR SYSTEM RELIEF HEADER R72XZV110A | FA_PEG | VALID | 2114 | PICA | N | N |  | A | A | A
R-63-SPHN-009-DUP2 | HOSE CONNECTION FOR U-55 COMPRESSOR SYSTEM RELIEF HEADER R72XZV110B | FA_PEG | DUP | 2114 | PICA | N | N |  | A | A | A
R-63-SPHN-011 | HOSE CONNECTION FOR U-54 COMPRESSOR SYSTEM RELIEF HEADER R72XZV110A | FA_PEG | VALID | 2114 | PICA | N | N |  | A | A | A
NOTAG-0134 | FLEXIBLE HOSE SAMPLING CONNECTION FOR METHANOL SAMPLING E-47-SJ-001 | FA_PEG | VALID | 2114 | PICA | N | N |  | A | A | A
NOTAG-0135 | FLEXIBLE HOSE SAMPLING CONNECTION FOR METHANOL SAMPLING E-47-SJ-001 | FA_PEG | VALID | 2114 | PICA | N | N |  | A | A | A
NOTAG-0204 | NEEDLE VALVE FOR R20-SCF-001 CONDENSATE SEPARATOR RICH MEG SAMPLING | FA_PEVN | VALID | 1733 | VANE | N | N |  | C | C | C
NOTAG-0205 | NEEDLE VALVE FOR R20-SCF-001 CONDENSATE SEPARATOR RICH MEG SAMPLING | FA_PEVN | VALID | 1733 | VANE | N | N |  | C | C | C
NOTAG-0216 | NEEDLE VALVE FOR R20-SCH-001 CONDENSATE SEPARATOR RICH MEG SAMPLING | FA_PEVN | VALID | 1733 | VANE | N | N |  | C | C | C
NOTAG-0217 | NEEDLE VALVE FOR R20-SCH-001 CONDENSATE SEPARATOR RICH MEG SAMPLING | FA_PEVN | VALID | 1733 | VANE | N | N |  | C | C | C
NOTAG-0228 | NEEDLE VALVE FOR R20-SCJ-002 CONDENSATE SEPARATOR RICH MEG SAMPLING | FA_PEVN | VALID | 1733 | VANE | N | N |  | C | C | C
NOTAG-0229 | NEEDLE VALVE FOR R20-SCJ-002 CONDENSATE SEPARATOR RICH MEG SAMPLING | FA_PEVN | VALID | 1733 | VANE | N | N |  | C | C | C
NOTAG-0240 | NEEDLE VALVE FOR R20-SCS-002 CONDENSATE SEPARATOR RICH MEG SAMPLING | FA_PEVN | VALID | 1733 | VANE | N | N |  | C | C | C
NOTAG-0255 | NEEDLE VALVE FOR R20-SCS-003 CONDENSATE SEPARATOR RICH MEG SAMPLING | FA_PEVN | VALID | 1733 | VANE | N | N |  | C | C | C
R25TT092 | TEMPERATURE TRANSMITTER FROM V2526 REGENERATION GAS K.O. DRAIN DRUM | FA_INDMT | VALID | 1905 | PSTT | N | N |  | B | B | B
R25TZT121 | TEMPERATURE TRANSMITTER FROM V2526 REGENERATION GAS K.O. DRAIN DRUM | FA_INDMT | VALID | 1905 | PSTT | Y | N | X | B | A | A
R25XZVT017 | TEMPERATURE TRANSMITTER FROM V2526 REGENERATION GAS K.O. DRAIN DRUM | FA_INDMT | VALID | 1905 | TXGA | N | N |  | B | B | B
R21PT271 | PRESSURE TRANSMITTER IN CONDENSATE EXPORT METERING PACKAGE R-X-2130 | FA_INDMT | VALID | 1905 | TXGA | N | N |  | B | B | B
R21PT272 | PRESSURE TRANSMITTER IN CONDENSATE EXPORT METERING PACKAGE R-X-2130 | FA_INDMT | VALID | 1905 | TXGA | N | N |  | B | B | B
R21PT273 | PRESSURE TRANSMITTER IN CONDENSATE EXPORT METERING PACKAGE R-X-2130 | FA_INDMT | VALID | 1905 | TXGA | N | N |  | B | B | B
R21PT274 | PRESSURE TRANSMITTER IN CONDENSATE EXPORT METERING PACKAGE R-X-2130 | FA_INDMT | VALID | 1905 | TXGA | N | N |  | B | B | B
R21PT275 | PRESSURE TRANSMITTER IN CONDENSATE EXPORT METERING PACKAGE R-X-2130 | FA_INDMT | VALID | 1905 | TXGA | N | N |  | B | B | B
R21PT276 | PRESSURE TRANSMITTER IN CONDENSATE EXPORT METERING PACKAGE R-X-2130 | FA_INDMT | VALID | 1905 | TXGA | N | N |  | B | B | B
NOTAG-0729 | PRESSURE GAUGE IN IN HOT OIL CIRCULATION PUMP SAMPLING E-60-SCB-002 | FA_INDI | VALID |  |  | N | N |  | C | C | C
NOTAG-0730 | PRESSURE GAUGE IN IN HOT OIL CIRCULATION PUMP SAMPLING E-60-SCB-002 | FA_INDI | VALID |  |  | N | N |  | C | C | C
NOTAG-0731 | TEMPERATURE GAUGE IN HOT OIL CIRCULATION PUMP SAMPLING E-60-SCB-002 | FA_INDI | VALID |  |  | N | N |  | C | C | C
NOTAG-0349 | HAND (MANUAL) - SWITCH ANTI CONDENSATE SELECTOR FOR BLOWER BL-4301A | FA_INDS | VALID | 41348 | PSHS | N | N |  | B | B | B
NOTAG-0355 | HAND (MANUAL) - SWITCH ANTI CONDENSATE SELECTOR FOR BLOWER BL-4301B | FA_INDS | VALID | 41348 | PSHS | N | N |  | B | B | B
E81XV817 | 3-WAY VALVE ON N2 TANK IN VENTILATION AND WATER MIST SYSTEM E-X-8731 | FA_PEVB | VALID | 1731 | VCGN | N | N |  | C | C | C
E65XY280 | ICSS-PAS TRIP SIGNAL IN COMPRESSOR 2 E-X-6521 ON COMPRESSOR PACKAGE | FA_INDT | VALID | 1370 |  | N | N |  | B | B | B
E65XY380 | ICSS-PAS TRIP SIGNAL IN COMPRESSOR 3 E-X-6531 ON COMPRESSOR PACKAGE | FA_INDT | VALID | 1370 |  | N | N |  | B | B | B
EFJB1147 | JUNCTION BOX - FIRE & GAS IN HOT OIL, THERMAL OXIDISER AND FUEL GAS | FA_INSJ | VALID | 1459 | JBGE | N | N |  | B | B | B
EFJB1029 | JUNCTION BOX - FIRE & GAS IN HOT OIL, THERMAL OXIDISER AND FUEL GAS | FA_INSJ | VALID | 1459 | JBGE | N | N |  | B | B | B
EFJB1142 | JUNCTION BOX - FIRE & GAS IN HOT OIL, THERMAL OXIDISER AND FUEL GAS | FA_INSJ | VALID | 1459 | JBGE | N | N |  | B | B | B
EFJB1146 | JUNCTION BOX - FIRE & GAS IN HOT OIL, THERMAL OXIDISER AND FUEL GAS | FA_INSJ | VALID | 1459 | JBGE | N | N |  | B | B | B
EFJB1141 | JUNCTION BOX - FIRE & GAS IN HOT OIL, THERMAL OXIDISER AND FUEL GAS | FA_INSJ | VALID | 1459 | JBGE | N | N |  | B | B | B
EFJB1148 | JUNCTION BOX - FIRE & GAS IN HOT OIL, THERMAL OXIDISER AND FUEL GAS | FA_INSJ | VALID | 1459 | JBGE | N | N |  | B | B | B
EFJB2141 | JUNCTION BOX - FIRE & GAS IN HOT OIL, THERMAL OXIDISER AND FUEL GAS | FA_INSJ | VALID | 1459 | JBGE | N | N |  | B | B | B
EFJB1143 | JUNCTION BOX - FIRE & GAS IN HOT OIL, THERMAL OXIDISER AND FUEL GAS | FA_INSJ | VALID | 1459 | JBGE | N | N |  | B | B | B
EFJB1144 | JUNCTION BOX - FIRE & GAS IN HOT OIL, THERMAL OXIDISER AND FUEL GAS | FA_INSJ | VALID | 1459 | JBGE | N | N |  | B | B | B
EFJB1149 | JUNCTION BOX - FIRE & GAS IN HOT OIL, THERMAL OXIDISER AND FUEL GAS | FA_INSJ | VALID | 1459 | JBGE | N | N |  | B | B | B
EFJB1150 | JUNCTION BOX - FIRE & GAS IN HOT OIL, THERMAL OXIDISER AND FUEL GAS | FA_INSJ | VALID | 1459 | JBGE | N | N |  | B | B | B
EFJB1145 | JUNCTION BOX - FIRE & GAS IN HOT OIL, THERMAL OXIDISER AND FUEL GAS | FA_INSJ | VALID | 1459 | JBGE | N | N |  | B | B | B
E65XY180 | ICSS-PAS TRIP SIGNAL IN COMPRESSOR 1 E-X-6511 ON COMPRESSOR PACKAGE | FA_INDT | VALID | 1370 |  | N | N |  | B | B | B
E65XY480 | ICSS-PAS TRIP SIGNAL IN COMPRESSOR 4 E-X-6541 ON COMPRESSOR PACKAGE | FA_INDT | VALID | 1370 |  | N | N |  | B | B | B
E65XY580 | ICSS-PAS TRIP SIGNAL IN COMPRESSOR 5 E-X-6551 ON COMPRESSOR PACKAGE | FA_INDT | VALID | 1370 |  | N | N |  | B | B | B
E63IAM112 | INSTRUMENT AIR MANIFOLD IN PARA AREA UTILITY DISTRIBUTION (UNIT 67) | FA_PEM | VALID | 2019 | DC | N | N |  | B | B | B
E63IAM113-P | INSTRUMENT AIR MANIFOLD IN PARA AREA UTILITY DISTRIBUTION (UNIT 67) | FA_PEM | VALID | 2019 | DC | N | N |  | B | B | B
E63IAM117 | INSTRUMENT AIR MANIFOLD IN PARA AREA UTILITY DISTRIBUTION (UNIT 67) | FA_PEM | VALID | 2019 | DC | N | N |  | B | B | B
E63IAM114 | INSTRUMENT AIR MANIFOLD IN PARA AREA UTILITY DISTRIBUTION (UNIT 67) | FA_PEM | VALID | 2019 | DC | N | N |  | B | B | B
E63IAM115 | INSTRUMENT AIR MANIFOLD IN PARA AREA UTILITY DISTRIBUTION (UNIT 67) | FA_PEM | VALID | 2019 | DC | N | N |  | B | B | B
E63IAM116 | INSTRUMENT AIR MANIFOLD IN PARA AREA UTILITY DISTRIBUTION (UNIT 67) | FA_PEM | VALID | 2019 | DC | N | N |  | B | B | B
E-52-HV-3303 | 2IN BALL VALVE ON MEG REGEN OXYGEN SCAVENGER STORAGE TANK E-TK-5204 | FA_PEVB | VALID | 1722 | VABA | N | N |  | C | C | C
E-52-HV-3304 | 2IN BALL VALVE ON MEG REGEN OXYGEN SCAVENGER STORAGE TANK E-TK-5204 | FA_PEVB | VALID | 1722 | VABA | N | N |  | C | C | C
EIJBS2037 | JUNCTION BOX - INSTRUMENTATION (IS) IN PRODUCED WATER STRIPPER AREA | FA_INSJ | VALID | 1459 | JBGE | N | N |  | B | B | B
E63IAM085-P | INSTRUMENT AIR MANIFOLD IN PAPA AREA UTILITY DISTRIBUTION-2 UNIT 30 | FA_PEM | VALID | 2019 | DC | N | N |  | B | B | B
E63IAM083-P | INSTRUMENT AIR MANIFOLD IN PAPA AREA UTILITY DISTRIBUTION-2 UNIT 30 | FA_PEM | VALID | 2019 | DC | N | N |  | B | B | B
E63IAM084 | INSTRUMENT AIR MANIFOLD IN PAPA AREA UTILITY DISTRIBUTION-2 UNIT 30 | FA_PEM | VALID | 2019 | DC | N | N |  | B | B | B
E63IAM073 | INSTRUMENT AIR MANIFOLD IN PAPA AREA UTILITY DISTRIBUTION-2 UNIT 30 | FA_PEM | VALID | 2019 | DC | N | N |  | B | B | B
E63IAM074 | INSTRUMENT AIR MANIFOLD IN PAPA AREA UTILITY DISTRIBUTION-2 UNIT 30 | FA_PEM | VALID | 2019 | DC | N | N |  | B | B | B
E63IAM075 | INSTRUMENT AIR MANIFOLD IN PAPA AREA UTILITY DISTRIBUTION-2 UNIT 30 | FA_PEM | VALID | 2019 | DC | N | N |  | B | B | B
E63IAM076 | INSTRUMENT AIR MANIFOLD IN PAPA AREA UTILITY DISTRIBUTION-2 UNIT 30 | FA_PEM | VALID | 2019 | DC | N | N |  | B | B | B
E63IAM077 | INSTRUMENT AIR MANIFOLD IN PAPA AREA UTILITY DISTRIBUTION-2 UNIT 30 | FA_PEM | VALID | 2019 | DC | N | N |  | B | B | B
E63IAM078 | INSTRUMENT AIR MANIFOLD IN PAPA AREA UTILITY DISTRIBUTION-2 UNIT 30 | FA_PEM | VALID | 2019 | DC | N | N |  | B | B | B
E63IAM079 | INSTRUMENT AIR MANIFOLD IN PAPA AREA UTILITY DISTRIBUTION-2 UNIT 30 | FA_PEM | VALID | 2019 | DC | N | N |  | B | B | B
E63IAM080 | INSTRUMENT AIR MANIFOLD IN PAPA AREA UTILITY DISTRIBUTION-2 UNIT 30 | FA_PEM | VALID | 2019 | DC | N | N |  | B | B | B
E63IAM081 | INSTRUMENT AIR MANIFOLD IN PAPA AREA UTILITY DISTRIBUTION-2 UNIT 30 | FA_PEM | VALID | 2019 | DC | N | N |  | B | B | B
E63IAM082-P | INSTRUMENT AIR MANIFOLD IN PAPA AREA UTILITY DISTRIBUTION-2 UNIT 30 | FA_PEM | VALID | 2019 | DC | N | N |  | B | B | B
E63IAM086-P | INSTRUMENT AIR MANIFOLD IN PAPA AREA UTILITY DISTRIBUTION-3 UNIT 30 | FA_PEM | VALID | 2019 | DC | N | N |  | B | B | B
E63IAM087 | INSTRUMENT AIR MANIFOLD IN PAPA AREA UTILITY DISTRIBUTION-3 UNIT 30 | FA_PEM | VALID | 2019 | DC | N | N |  | B | B | B
E63IAM088 | INSTRUMENT AIR MANIFOLD IN PAPA AREA UTILITY DISTRIBUTION-3 UNIT 30 | FA_PEM | VALID | 2019 | DC | N | N |  | B | B | B
E63IAM089-P | INSTRUMENT AIR MANIFOLD IN PAPA AREA UTILITY DISTRIBUTION-3 UNIT 30 | FA_PEM | VALID | 2019 | DC | N | N |  | B | B | B
E63IAM090-P | INSTRUMENT AIR MANIFOLD IN PAPA AREA UTILITY DISTRIBUTION-3 UNIT 30 | FA_PEM | VALID | 2019 | DC | N | N |  | B | B | B
E63IAM091 | INSTRUMENT AIR MANIFOLD IN PAPA AREA UTILITY DISTRIBUTION-3 UNIT 30 | FA_PEM | VALID | 2019 | DC | N | N |  | B | B | B
E63IAM092-P | INSTRUMENT AIR MANIFOLD IN PAPA AREA UTILITY DISTRIBUTION-3 UNIT 30 | FA_PEM | VALID | 2019 | DC | N | N |  | B | B | B
E63IAM093-P | INSTRUMENT AIR MANIFOLD IN PAPA AREA UTILITY DISTRIBUTION-3 UNIT 30 | FA_PEM | VALID | 2019 | DC | N | N |  | B | B | B
E63IAM094-P | INSTRUMENT AIR MANIFOLD IN PAPA AREA UTILITY DISTRIBUTION-3 UNIT 30 | FA_PEM | VALID | 2019 | DC | N | N |  | B | B | B
E63IAM095-P | INSTRUMENT AIR MANIFOLD IN PAPA AREA UTILITY DISTRIBUTION-3 UNIT 30 | FA_PEM | VALID | 2019 | DC | N | N |  | B | B | B
E63IAM096 | INSTRUMENT AIR MANIFOLD IN PAPA AREA UTILITY DISTRIBUTION-3 UNIT 30 | FA_PEM | VALID | 2019 | DC | N | N |  | B | B | B
E63IAM097-P | INSTRUMENT AIR MANIFOLD IN PAPA AREA UTILITY DISTRIBUTION-3 UNIT 30 | FA_PEM | VALID | 2019 | DC | N | N |  | B | B | B
E-ESB-8002-A15-H | FEEDER FOR FLASH GAS COMPRESSOR CYLINDER LUBRICATION OIL PUMP MOTOR 5.5KW/6.7A | FA_EETM | VALID | 63767 |  | N | N |  | A | A | A
E-ESB-8002-B12-B | FEEDER FOR OFFSHORE SCALE INHIBITOR DOSING PUMP MOTOR E-PM-5105B A1 2.2KW/2.6A | FA_EETM | VALID | 63767 |  | N | N |  | A | A | A
E-30-HV-3515-DUP2 | 1/2IN 3 WAY VALVE LUBE OIL IN MEG CENTRIFUGE LUBE OIL SKID E-X-3005 | FA_PEVB | DUP | 1722 | VABA | N | N |  | C | C | C
E-30-HV-3516-DUP2 | 1/2IN 3 WAY VALVE LUBE OIL IN MEG CENTRIFUGE LUBE OIL SKID E-X-3005 | FA_PEVB | DUP | 1722 | VABA | N | N |  | C | C | C
E-ESB-8003-B06-B | SUBSTATION 1 SMALL POWER DISTRIBUTION BOARD E-EDB-8930 90KW/152.83A | FA_EEPBA | VALID | 63762 | ESCB | N | N |  | A | A | A
E-ESB-8706-A03-E | PERIMETER FENCE LIGHTING DISTRIBUTION BOARD E-EDB-8502 E1 8.5KW 16A | FA_EEPBA | VALID | 63762 | ESCB | N | N |  | A | A | A
R-ESB-8002-B03-C | INCOMER CONTROL NW32H1-3P FOR TRANSFORMER R-ETR-8003B ON R-ESB-8002 | FA_EEPBA | VALID | 63762 | ESCB | N | N |  | A | A | A
E65XY286 | SOLENOID - PURGE AIR IN COMPRESSOR 2 E-X-6521 ON COMPRESSOR PACKAGE | FA_INDFS | VALID | 1740 | VCSO | N | N |  | B | B | B
E65XY386 | SOLENOID - PURGE AIR IN COMPRESSOR 3 E-X-6531 ON COMPRESSOR PACKAGE | FA_INDFS | VALID | 1740 | VCSO | N | N |  | B | B | B
E65XY486 | SOLENOID - PURGE AIR IN COMPRESSOR 4 E-X-6541 ON COMPRESSOR PACKAGE | FA_INDFS | VALID | 1740 | VCSO | N | N |  | B | B | B
E65XY586 | SOLENOID - PURGE AIR IN COMPRESSOR 5 E-X-6551 ON COMPRESSOR PACKAGE | FA_INDFS | VALID | 1740 | VCSO | N | N |  | B | B | B
E-66-HV-0007-DUP2 | 2IN GATE VALVE FROM LP FUEL GAS TO THERMAL OXIDISER LP KO DRUM (LO) | FA_PEVG | DUP | 1729 | VAGA | N | N |  | C | C | C
E81PT108 | PRESSURE TRANSMITTER LOW HYDRAULIC START PACKAGE FIRE PUMP E-P-8111 | FA_INDMT | VALID | 1905 | TXGA | N | N |  | B | B | B
E81PT139 | PRESSURE TRANSMITTER LOW HYDRAULIC START PACKAGE FIRE PUMP E-P-8121 | FA_INDMT | VALID | 1905 | TXGA | N | N |  | B | B | B
E81PT169 | PRESSURE TRANSMITTER LOW HYDRAULIC START PACKAGE FIRE PUMP E-P-8131 | FA_INDMT | VALID | 1905 | TXGA | N | N |  | B | B | B
E-20-HV-0102 | 2IN DBB PLUG VALVE FOR DIFFERENTIAL PRESSURE TRANSMITTER E20PDT044 | FA_PEVL | VALID | 1730 | VAGL | N | N |  | C | C | C
E-20-HV-0075 | 2IN DBB PLUG VALVE FOR DIFFERENTIAL PRESSURE TRANSMITTER E20PDT045 | FA_PEVL | VALID | 1730 | VAGL | N | N |  | C | C | C
E-20-HV-0083 | 2IN DBB PLUG VALVE FOR DIFFERENTIAL PRESSURE TRANSMITTER E20PDT044 | FA_PEVL | VALID | 1730 | VAGL | N | N |  | C | C | C
E-20-HV-0153 | 2IN DBB PLUG VALVE FOR DIFFERENTIAL PRESSURE TRANSMITTER E20PDT044 | FA_PEVL | VALID | 1730 | VAGL | N | N |  | C | C | C
E-20-HV-0488 | 12IN BALL VALVE FROM SLUG CATCHER BTMS HEATER TO HP SEP BTM VESSEL | FA_PEVB | VALID | 1722 | VABA | N | N |  | C | C | C
E-20-HV-0497 | 12IN BALL VALVE FROM SLUG CATCHER BTMS HEATER TO HP SEP BTM VESSEL | FA_PEVB | VALID | 1722 | VABA | N | N |  | C | C | C
E-20-HV-0502 | 12IN BALL VALVE FROM SLUG CATCHER BTMS HEATER TO HP SEP BTM VESSEL | FA_PEVB | VALID | 1722 | VABA | N | N |  | C | C | C
E-20-HV-0514 | 12IN BALL VALVE FROM SLUG CATCHER BTMS HEATER TO HP SEP BTM VESSEL | FA_PEVB | VALID | 1722 | VABA | N | N |  | C | C | C
E-20-HV-0516 | 12IN BALL VALVE FROM SLUG CATCHER BTMS HEATER TO HP SEP BTM VESSEL | FA_PEVB | VALID | 1722 | VABA | N | N |  | C | C | C
E-20-HV-0543 | 12IN BALL VALVE FROM SLUG CATCHER BTMS HEATER TO HP SEP BTM VESSEL | FA_PEVB | VALID | 1722 | VABA | N | N |  | C | C | C
E-20-HV-0545 | 12IN BALL VALVE FROM SLUG CATCHER BTMS HEATER TO HP SEP BTM VESSEL | FA_PEVB | VALID | 1722 | VABA | N | N |  | C | C | C
E-20-HV-0546 | 12IN BALL VALVE FROM SLUG CATCHER BTMS HEATER TO HP SEP BTM VESSEL | FA_PEVB | VALID | 1722 | VABA | N | N |  | C | C | C
E-20-HV-1000 | 2IN BALL VALVE FROM LP ONSHORE METHANOL PUMPS TO TSA INLET HEADERS | FA_PEVB | VALID | 1722 | VABA | N | N |  | C | C | C
E-ISC-7650 | PROCESS AUTOMATION SYSTEM CABINET IN RAVEN LOCAL EQUIPMENT ROOM #2 | FA_INSL | VALID | 63786 | CLCP | N | N |  | B | B | B
E-ISC-7651 | PROCESS AUTOMATION SYSTEM CABINET IN RAVEN LOCAL EQUIPMENT ROOM #2 | FA_INSL | VALID | 63786 | CLCP | N | N |  | B | B | B
E-ISC-7652 | PROCESS AUTOMATION SYSTEM CABINET IN RAVEN LOCAL EQUIPMENT ROOM #2 | FA_INSL | VALID | 63786 | CLCP | N | N |  | B | B | B
E-ISC-7653 | PROCESS AUTOMATION SYSTEM CABINET IN RAVEN LOCAL EQUIPMENT ROOM #2 | FA_INSL | VALID | 63786 | CLCP | N | N |  | B | B | B
E-ISC-7654 | PROCESS AUTOMATION SYSTEM CABINET IN RAVEN LOCAL EQUIPMENT ROOM #2 | FA_INSL | VALID | 63786 | CLCP | N | N |  | B | B | B
E-20-SCH-002 | SAMPLE CONNECTION FROM HP SEPARATOR TOP VESSEL TO TSA INLET HEADER | FA_PEG | VALID | 2114 | PICA | N | N |  | A | A | A
E-20-SCJ-004 | SAMPLE CONNECTION FROM HP SEP BOTTOM VESSEL TO RICH MEG FLASH DRUM | FA_PEG | VALID | 2114 | PICA | N | N |  | A | A | A
E-20-SCS-004 | SAMPLE CONNECTION FROM HP SEP BOTTOM VESSEL TO RICH MEG FLASH DRUM | FA_PEG | VALID | 2114 | PICA | N | N |  | A | A | A
E-20-SPIP-007 | INJECTION QUILL TO SLUG CATCHER BOTTOMS HEATER FOR SCALE INHIBITOR | FA_PEG | VALID | 2114 | PICA | N | N |  | A | A | A
E-20-SPIP-009 | INJECTION QUILL FROM SLUG CATCHER BTMS HEATER TO HP SEP BTM VESSEL | FA_PEG | VALID | 2114 | PICA | N | N |  | A | A | A
E-20-SPIP-010 | INJECTION QUILL FROM LP ONSHORE METHANOL PUMPS TO TSA INLET HEADER | FA_PEG | VALID | 2114 | PICA | N | N |  | A | A | A
E20PG019 | PRESSURE GAUGE FROM HP SEPARATOR TOP VESSEL TO WET HP FLARE HEADER | FA_INDI | VALID |  |  | N | N |  | C | C | C
E-20-SPSB-001 | SPECTACLE BLIND (OPEN) FROM SLUG CATCHER BOTTOMS FILTER E-FL-2001A | FA_PEG | VALID | 2114 | PICA | N | N |  | A | A | A
E-20-SPSB-003 | SPECTACLE BLIND (OPEN) FROM SLUG CATCHER BOTTOMS FILTER E-FL-2001B | FA_PEG | VALID | 2114 | PICA | N | N |  | A | A | A
E-20-SPSB-011 | SPECTACLE BLIND (OPEN) PRESSURISING GAS TO HP SEPARATOR TOP VESSEL | FA_PEG | VALID | 2114 | PICA | N | N |  | A | A | A
E-P-9112 | AUX LUBE OIL PUMP IN SGT-200 SINGLE SHAFT E-X-9111 LUBE OIL SYSTEM | FA_REPC | VALID | 1641 | PUCE | N | N |  | B | B | B
E-P-9122 | AUX LUBE OIL PUMP IN SGT-200 SINGLE SHAFT E-X-9121 LUBE OIL SYSTEM | FA_REPC | VALID | 1641 | PUCE | N | N |  | B | B | B
E-P-9132 | AUX LUBE OIL PUMP IN SGT-200 SINGLE SHAFT E-X-9131 LUBE OIL SYSTEM | FA_REPC | VALID | 1641 | PUCE | N | N |  | B | B | B
E-P-9142 | AUX LUBE OIL PUMP IN SGT-200 SINGLE SHAFT E-X-9141 LUBE OIL SYSTEM | FA_REPC | VALID | 1641 | PUCE | N | N |  | B | B | B
E-05-NRV-0017 | 2IN CHECK VALVE METHANOL TO GF OFFSHORE INJECTION FROM E-P-4703A/B | FA_PEVC | VALID | 1724 | VACH | N | N |  | C | C | C
R-20-SPIP-004 | INJECTION QUILL FROM ONSHORE HP METHANOL PUMPS TO G-F PIG RECEIVER | FA_PEG | VALID | 2114 | PICA | N | N |  | A | A | A
E-25-NRV-0059 | 2IN CHECK VALVE CONDENSATE ON TSA INLET FILTER SEPARATOR E-FL-2511 | FA_PEVC | VALID | 1724 | VACH | N | N |  | C | C | C
E-25-NRV-4154 | 2IN CHECK VALVE CONDENSATE ON TSA INLET FILTER SEPARATOR E-FL-2521 | FA_PEVC | VALID | 1724 | VACH | N | N |  | C | C | C
E-21-HV-1715 | 2IN BALL VALVE CONDENSATE ON LEVEL TRANSMITTER GWR BRIDLE E21LT006 | FA_PEVB | VALID | 1722 | VABA | N | N |  | C | C | C
E-21-HV-1724 | 2IN BALL VALVE CONDENSATE ON LEVEL TRANSMITTER GWR BRIDLE E21LT008 | FA_PEVB | VALID | 1722 | VABA | N | N |  | C | C | C
E-21-HV-1735 | 2IN BALL VALVE CONDENSATE ON LEVEL TRANSMITTER GWR BRIDLE E21LT017 | FA_PEVB | VALID | 1722 | VABA | N | N |  | C | C | C
E21LG007 | LEVEL GAUGE MAG BRIDLE ON CONDENSATE STABILISER FEED DRUM E-V-2102 | FA_INDI | VALID |  |  | N | N |  | C | C | C
E21LG016 | LEVEL GAUGE MAG BRIDLE ON CONDENSATE STABILISER FEED DRUM E-V-2102 | FA_INDI | VALID |  |  | N | N |  | C | C | C
E21LT111 | LEVEL TRANSMITTER-GWR IN RERUN DRUM PUMP SEAL PLAN-75 DE E-P-2101A | FA_INDMT | VALID | 1905 | PSLT | N | N |  | B | B | B
E21LT112 | LEVEL TRANSMITTER-GWR IN RERUN DRUM PUMP SEAL PLAN-75 DE E-P-2101B | FA_INDMT | VALID | 1905 | PSLT | N | N |  | B | B | B
E21PT198 | PRESSURE TRANSMITTER IN RERUN DRUM PUMP SEAL PLAN-75 NDE E-P-2101A | FA_INDMT | VALID | 1905 | TXGA | N | N |  | B | B | B
E21PT199 | PRESSURE TRANSMITTER IN RERUN DRUM PUMP SEAL PLAN-75 NDE E-P-2101B | FA_INDMT | VALID | 1905 | TXGA | N | N |  | B | B | B
E21PZT038 | PRESSURE TRANSMITTER RERUN DRUM PROCESS CONDENSATE HANDLING SYS 21 | FA_INDMT | VALID | 1905 | TXGA | Y | Y | X | B | A | A
R-21-HV-2894 | 2IN BALL VALVE FROM V-2151A FOAM BLADDER TANK TO FOAM SOLUTION (LO) | FA_PEVB | VALID | 1722 | VABA | N | N |  | C | C | C
R-21-HV-2902 | 2IN BALL VALVE FROM V-2151B FOAM BLADDER TANK TO FOAM SOLUTION (LO) | FA_PEVB | VALID | 1722 | VABA | N | N |  | C | C | C
E-42-NRV-8710 | 2IN CHECK VALVE FROM LP FUEL GAS TO MAIN WET HP FLARE HDR | FA_PEVC | VALID | 1724 | VACH | N | N |  | C | C | C
E-42-NRV-8713 | 2IN CHECK VALVE FROM LP FUEL GAS TO MAIN WET HP FLARE HDR | FA_PEVC | VALID | 1724 | VACH | N | N |  | C | C | C
R-21-SPSB-013 | 8IN SPECTACLE BLIND (OPEN) CONDENSATE FOR CONDENSATE TANK TK-2121A | FA_PEG | VALID | 2114 | PICA | N | N |  | A | A | A
R-21-SPSB-014 | 8IN SPECTACLE BLIND (OPEN) CONDENSATE FOR CONDENSATE TANK TK-2121B | FA_PEG | VALID | 2114 | PICA | N | N |  | A | A | A
E87-BV-001 | E-TK-8701 FUEL DAY TANK DRAIN 2IN BALL VALVE (LC) EM GEN E-GE-8711 | FA_PEVB | VALID | 1722 | VABA | N | N |  | C | C | C
E-22-HV-0902 | 12IN BALL VALVE FROM E-V-2202 TO SLUG CATCHER BOTTOMS FILTERS (LO) | FA_PEVB | VALID | 1722 | VABA | N | N |  | C | C | C
E-22-HV-8625 | 10IN BALL VALVE FROM HP METHANOL PUMPS TO PIG RCVR FACILITIES (NC) | FA_PEVB | VALID | 1722 | VABA | N | N |  | C | C | C
E-47-NRV-0006 | 2IN CHECK VALVE FROM LP ONSHORE METHANOL PUMPS TO TSA INLET HEADER | FA_PEVC | VALID | 1724 | VACH | N | N |  | C | C | C
E-47-NRV-0007 | 2IN CHECK VALVE FROM LP ONSHORE METHANOL PUMPS TO TSA INLET HEADER | FA_PEVC | VALID | 1724 | VACH | N | N |  | C | C | C
E-47-NRV-0656 | 2IN CHECK VALVE FROM HP METHANOL PUMPS E-P-4702A/B TO SLUG CATCHER | FA_PEVC | VALID | 1724 | VACH | N | N |  | C | C | C
E-47-NRV-0706 | 2IN CHECK VALVE FROM HP METHANOL PUMPS E-P-4702A/B TO SLUG CATCHER | FA_PEVC | VALID | 1724 | VACH | N | N |  | C | C | C
E-47-NRV-3847 | 4IN CHECK VALVE METHANOL FROM OFFLOADING PUMP E-P-4701 TO E-V-4701 | FA_PEVC | VALID | 1724 | VACH | N | N |  | C | C | C
E-47-NRV-3985 | 4IN CHECK VALVE METHANOL FROM OFFLOADING PUMP E-P-4701 TO E-V-4701 | FA_PEVC | VALID | 1724 | VACH | N | N |  | C | C | C
E-63-NRV-9199 | 1IN CHECK VALVE INSTRUMENT AIR IN PAQA AREA UTILITY DISTRIBUTION-2 | FA_PEVC | VALID | 1724 | VACH | N | N |  | C | C | C
E-63-NRV-9208 | 1IN CHECK VALVE INSTRUMENT AIR IN PAQA AREA UTILITY DISTRIBUTION-2 | FA_PEVC | VALID | 1724 | VACH | N | N |  | C | C | C
E24PT093 | PRESSURE TRANSMITTER FROM EK2413 FLASH G COMP TRAIN1 TO WET HP FLR | FA_INDMT | VALID | 1905 | TXGA | N | N |  | B | B | B
E-24-SPSB-010 | SPECTACLE BLIND (OPEN) FROM E-X-2411 PURGE SYSTEM TO CLOSED DRAINS | FA_PEG | VALID | 2114 | PICA | N | N |  | A | A | A
E-24-SPSB-048 | SPECTACLE BLIND (OPEN) FROM E-X-2421 PURGE SYSTEM TO CLOSED DRAINS | FA_PEG | VALID | 2114 | PICA | N | N |  | A | A | A
E-25-HV-3361 | 2IN BALL VALVE CONDENSATE ON LEVEL TRANSMITTER-GWR BRIDLE E25LT108 | FA_PEVB | VALID | 1722 | VABA | N | N |  | C | C | C
E-25-HV-3374 | 2IN BALL VALVE CONDENSATE ON LEVEL TRANSMITTER-GWR BRIDLE E25LT113 | FA_PEVB | VALID | 1722 | VABA | N | N |  | C | C | C
E-25-HV-3397 | 2IN BALL VALVE CONDENSATE ON LEVEL TRANSMITTER-GWR BRIDLE E25LT125 | FA_PEVB | VALID | 1722 | VABA | N | N |  | C | C | C
E-25-HV-4183 | 2IN BALL VALVE CONDENSATE ON LEVEL TRANSMITTER-GWR BRIDLE E25LT425 | FA_PEVB | VALID | 1722 | VABA | N | N |  | C | C | C
E-25-HV-4186 | 2IN BALL VALVE CONDENSATE ON LEVEL TRANSMITTER-GWR BRIDLE E25LT434 | FA_PEVB | VALID | 1722 | VABA | N | N |  | C | C | C
E-25-HV-4211 | 2IN BALL VALVE CONDENSATE ON LEVEL TRANSMITTER-GWR BRIDLE E25LT423 | FA_PEVB | VALID | 1722 | VABA | N | N |  | C | C | C
NOTAG-0668 | PERMANENT FILTER IN GAS EXPORT METERING PACKAGE-ANALYSERS E-X-2701 | FA_SEFE | VALID | 1410 | FS | N | N |  | B | B | B
NOTAG-0669 | PERMANENT FILTER IN GAS EXPORT METERING PACKAGE-ANALYSERS E-X-2701 | FA_SEFE | VALID | 1410 | FS | N | N |  | B | B | B
NOTAG-0692 | PERMANENT FILTER IN GAS EXPORT METERING PACKAGE-ANALYSERS R-X-2701 | FA_SEFE | VALID | 1410 | FS | N | N |  | B | B | B
NOTAG-0693 | PERMANENT FILTER IN GAS EXPORT METERING PACKAGE-ANALYSERS R-X-2701 | FA_SEFE | VALID | 1410 | FS | N | N |  | B | B | B
E78DMC065 | MANUAL ALARM CALL POINT IN BUTU/HPU, METHANOL STORAGE AND PIPERACK | FA_SQFRA | VALID | 1488 | FGMA | N | N |  | A | A | A
E78DMC066 | MANUAL ALARM CALL POINT IN BUTU/HPU, METHANOL STORAGE AND PIPERACK | FA_SQFRA | VALID | 1488 | FGMA | N | N |  | A | A | A
E78DMC067 | MANUAL ALARM CALL POINT IN BUTU/HPU, METHANOL STORAGE AND PIPERACK | FA_SQFRA | VALID | 1488 | FGMA | N | N |  | A | A | A
E78DMC134 | MANUAL ALARM CALL POINT IN BUTU/HPU, METHANOL STORAGE AND PIPERACK | FA_SQFRA | VALID | 1488 | FGMA | N | N |  | A | A | A
R25PG114 | PRESSURE GAUGE FROM INSTRUMENT AIR SUPPLY TO DELUGE VALVE R25XV007 | FA_INDI | VALID |  |  | N | N |  | C | C | C
R-27-HV-1254 | BALL VALVE HYDROCARBON GAS FOR PRESSURE TRANSMITTER R27PT118A (LO) | FA_PEVB | VALID | 1722 | VABA | N | N |  | C | C | C
R-27-SPSB-002 | 16IN SPECTACLE BLIND (OPEN)FROM A2721A ONSHORE GAS COMP AIR COOLER | FA_PEG | VALID | 2114 | PICA | N | N |  | A | A | A
R27PG802 | PRESSURE GAUGE FROM INSTRUMENT AIR SUPPLY TO DELUGE VALVE R27XV009 | FA_INDI | VALID |  |  | N | N |  | C | C | C
E-20-HV-0076 | 14IN GATE VALVE FROM SLUG CATCHER BOTTOMS HEATER TO HOT OIL RETURN | FA_PEVG | VALID | 1729 | VAGA | N | N |  | C | C | C
E-20-HV-0112 | 14IN GATE VALVE FROM SLUG CATCHER BOTTOMS HEATER TO HOT OIL RETURN | FA_PEVG | VALID | 1729 | VAGA | N | N |  | C | C | C
E-20-HV-0113 | 14IN GATE VALVE FROM SLUG CATCHER BOTTOMS HEATER TO HOT OIL RETURN | FA_PEVG | VALID | 1729 | VAGA | N | N |  | C | C | C
E-20-HV-0130 | 14IN GATE VALVE FROM SLUG CATCHER BOTTOMS HEATER TO HOT OIL RETURN | FA_PEVG | VALID | 1729 | VAGA | N | N |  | C | C | C
E-28-HV-6937 | 2IN BALL VALVE CONDENSATE FROM RICH MEG FLASH DRUM E-V-2801 TO OWD | FA_PEVB | VALID | 1722 | VABA | N | N |  | C | C | C
E-28-HV-7015 | 3IN DBB PLUG VALVE CONDENSATE ON LEVEL TRANSMITTER BRIDLE E28LT046 | FA_PEVL | VALID | 1730 | VAGL | N | N |  | C | C | C
E-28-HV-7016 | 3IN DBB PLUG VALVE CONDENSATE ON LEVEL TRANSMITTER BRIDLE E28LT046 | FA_PEVL | VALID | 1730 | VAGL | N | N |  | C | C | C
E-20-HV-0161 | 14IN GATE VALVE FROM SLUG CATCHER BOTTOMS HEATER TO HOT OIL RETURN | FA_PEVG | VALID | 1729 | VAGA | N | N |  | C | C | C
R-20-HV-0933 | 2IN GATE VALVE PROCESS HYDROCARBON ON RV2029 CONDENSATE FLASH DRUM | FA_PEVG | VALID | 1729 | VAGA | N | N |  | C | C | C
R-20-HV-0977 | 2IN GATE VALVE PROCESS HYDROCARBON ON RV2029 CONDENSATE FLASH DRUM | FA_PEVG | VALID | 1729 | VAGA | N | N |  | C | C | C
E28PG051 | PRESSURE GAUGE FOR MEG DRAIN DRUM PUMP DISCHARGE PRESSURE E-P-2803 | FA_INDI | VALID |  |  | N | N |  | C | C | C
E28PG069 | PRESSURE GAUGE FOR RICH MEG FEED PUMP DISCHARGE PRESSURE E-P-2804A | FA_INDI | VALID |  |  | N | N |  | C | C | C
E28PG072 | PRESSURE GAUGE FOR RICH MEG FEED PUMP DISCHARGE PRESSURE E-P-2804B | FA_INDI | VALID |  |  | N | N |  | C | C | C
E28PG076 | PRESSURE GAUGE FOR RICH MEG FEED PUMP DISCHARGE PRESSURE E-P-2804C | FA_INDI | VALID |  |  | N | N |  | C | C | C
E28PG183 | PRESSURE GAUGE IN RICH MEG FLASH DRUM PUMP SEAL PLAN-53B E-P-2801A | FA_INDI | VALID |  |  | N | N |  | C | C | C
E28PG184 | PRESSURE GAUGE IN RICH MEG FLASH DRUM PUMP SEAL PLAN-53B E-P-2801B | FA_INDI | VALID |  |  | N | N |  | C | C | C
E28PT172 | PRESSURE TRANSMITTER IN RICH MEG FEED PUMP SEAL PLAN-53B E-P-2804A | FA_INDMT | VALID | 1905 | TXGA | N | N |  | B | B | B
E28PT174 | PRESSURE TRANSMITTER IN RICH MEG FEED PUMP SEAL PLAN-53B E-P-2804B | FA_INDMT | VALID | 1905 | TXGA | N | N |  | B | B | B
E28PT177 | PRESSURE TRANSMITTER IN RICH MEG FEED PUMP SEAL PLAN-53B E-P-2804C | FA_INDMT | VALID | 1905 | TXGA | N | N |  | B | B | B
E28PVSV129 | PRESSURE VACUUM SAFETY VALVE ON MEG SLURRY DILUTION TANK E-TK-2803 | FA_PESV | VALID | 1742 | VASV | N | N |  | A | A | A
E-29-HV-7270 | 2IN BALL VALVE MEG-LEAN/FRESH ON LEAN MEG EXPORT FILTER E-FL-2901B | FA_PEVB | VALID | 1722 | VABA | N | N |  | C | C | C
E-29-HV-7271 | 2IN BALL VALVE MEG-LEAN/FRESH ON LEAN MEG EXPORT FILTER E-FL-2901B | FA_PEVB | VALID | 1722 | VABA | N | N |  | C | C | C
E-29-HV-7272 | 2IN BALL VALVE MEG-LEAN/FRESH ON LEAN MEG EXPORT FILTER E-FL-2901A | FA_PEVB | VALID | 1722 | VABA | N | N |  | C | C | C
E-29-HV-7273 | 2IN BALL VALVE MEG-LEAN/FRESH ON LEAN MEG EXPORT FILTER E-FL-2901A | FA_PEVB | VALID | 1722 | VABA | N | N |  | C | C | C
E30FT227 | FLOWMETER-VORTEX IN RICH MEG CENTRIFUGE SKID-CENTRIFUGE A E-X-3006 | FA_INDMT | VALID | 1905 | PSFT | N | N |  | B | B | B
E30FT237 | FLOW TRANSMITTER IN RICH MEG CENTRIFUGE SKID-CENTRIFUGE A E-X-3006 | FA_INDMT | VALID | 1905 | PSFT | N | N |  | B | B | B
E30FT391 | FLOW TRANSMITTER IN RICH MEG CENTRIFUGE SKID-CENTRIFUGE B E-X-3006 | FA_INDMT | VALID | 1905 | PSFT | N | N |  | B | B | B
E-30-HV-0176 | 2IN BALL VALVE CONDENSATE ON LEVEL TRANSMITTER BRIDLE E30LT211 (NC) | FA_PEVB | VALID | 1722 | VABA | N | N |  | C | C | C
E-30-HV-0289 | 2IN DBB BALL VALVE FROM RICH MEG PRE TREATMENT VESSEL TO E-P-3003A | FA_PEVB | VALID | 1722 | VABA | N | N |  | C | C | C
E-30-HV-0290 | 2IN DBB BALL VALVE FROM RICH MEG PRE TREATMENT VESSEL TO E-P-3003A | FA_PEVB | VALID | 1722 | VABA | N | N |  | C | C | C
E-30-HV-0292 | 2IN DBB BALL VALVE FROM RICH MEG PRE TREATMENT VESSEL TO E-P-3003A | FA_PEVB | VALID | 1722 | VABA | N | N |  | C | C | C
E-30-HV-0293 | 2IN DBB BALL VALVE FROM RICH MEG PRE TREATMENT VESSEL TO E-P-3003A | FA_PEVB | VALID | 1722 | VABA | N | N |  | C | C | C
E-30-HV-0303 | 2IN DBB BALL VALVE FROM RICH MEG PRE TREATMENT VESSEL TO E-P-3003B | FA_PEVB | VALID | 1722 | VABA | N | N |  | C | C | C
E-30-HV-0304 | 2IN DBB BALL VALVE FROM RICH MEG PRE TREATMENT VESSEL TO E-P-3003B | FA_PEVB | VALID | 1722 | VABA | N | N |  | C | C | C
E-30-HV-0306 | 2IN DBB BALL VALVE FROM RICH MEG PRE TREATMENT VESSEL TO E-P-3003B | FA_PEVB | VALID | 1722 | VABA | N | N |  | C | C | C
E-30-HV-0307 | 2IN DBB BALL VALVE FROM RICH MEG PRE TREATMENT VESSEL TO E-P-3003B | FA_PEVB | VALID | 1722 | VABA | N | N |  | C | C | C
E-21-HV-1754 | 2IN GATE VALVE CONDENSATE ON LEVEL TRANSMITTER GWR BRIDLE E21LT030 | FA_PEVG | VALID | 1729 | VAGA | N | N |  | C | C | C
E-30-HV-2967 | 2IN BALL VALVE LEAN MEG ON LEVEL TRANSMITTER BRIDLE E30LZT062 (NC) | FA_PEVB | VALID | 1722 | VABA | N | N |  | C | C | C
E-22-HV-0623 | 10IN GATE VALVE FROM HP METHANOL PUMPS TO PIG RCVR FACILITIES (LO) | FA_PEVG | VALID | 1729 | VAGA | N | N |  | C | C | C
E30LZT212A | LEVEL TRANSMITTER ON MEG DISTILLATION COLUMN REFLUX DRUM WATER LVL | FA_INDMT | VALID | 1905 | PSLT | N | N | X | B | B | A
E30LZT212B | LEVEL TRANSMITTER ON MEG DISTILLATION COLUMN REFLUX DRUM WATER LVL | FA_INDMT | VALID | 1905 | PSLT | N | N | X | B | B | A
E30LZT212C | LEVEL TRANSMITTER ON MEG DISTILLATION COLUMN REFLUX DRUM WATER LVL | FA_INDMT | VALID | 1905 | PSLT | N | N | X | B | B | A
NOTAG-0580 | SAMPLE CONNECTION FROM V25222 ADSORBER TOWER TO TREATED GAS FILTER | FA_PEG | VALID | 2114 | PICA | N | N |  | A | A | A
E30PSV005A | PRESSURE SAFETY RELIEF VALVE FROM EV3005 HYDROCARBON TO LP FLR HDR | FA_PESC | VALID | 1735 | VASC | N | N |  | A | A | A
E30PSV005B | PRESSURE SAFETY RELIEF VALVE FROM EV3005 HYDROCARBON TO LP FLR HDR | FA_PESC | VALID | 1735 | VASC | N | N |  | A | A | A
E30PSV476 | 1D1 PRESSURE RELIEF VALVE IN MEG CENTRIFUGE LUBE OIL SKID E-X-3004 | FA_PESC | VALID | 1735 | VASC | N | N |  | A | A | A
E30PSV490 | 1D1 PRESSURE RELIEF VALVE IN MEG CENTRIFUGE LUBE OIL SKID E-X-3005 | FA_PESC | VALID | 1735 | VASC | N | N |  | A | A | A
E30PT184 | PRESSURE TRANSMITTER FROM HOT OIL SUPPLY HEADER TO LP FLARE HEADER | FA_INDMT | VALID | 1905 | TXGA | N | N |  | B | B | B
E-30-SPBN-016 | BIRD SCREEN IN RICH MEG CENTRIFUGE SKID-LUBE OIL SYSTEM B E-X-3006 | FA_PEG | VALID | 2114 | PICA | N | N |  | A | A | A
E-30-SPRS-077 | 2IN REMOVABLE SPOOL FROM ANTIFOAM TO INJECTION QUILL E-30-SPIP-003 | FA_PEG | VALID | 2114 | PICA | N | N |  | A | A | A
E-30-SPRS-110 | 3IN REMOVABLE SPOOL ON RECOVERED MEG RETURN PUMP SUCTION E-P-3007A | FA_PEG | VALID | 2114 | PICA | N | N |  | A | A | A
E-30-SPRS-112 | 3IN REMOVABLE SPOOL ON RECOVERED MEG RETURN PUMP SUCTION E-P-3007B | FA_PEG | VALID | 2114 | PICA | N | N |  | A | A | A
E-30-SPSB-121 | 2IN SPECTACLE BLIND (CLOSED) FROM LEAN MEG COOLER E-A-3003A TO OWD | FA_PEG | VALID | 2114 | PICA | N | N |  | A | A | A
E-30-SPSB-125 | 2IN SPECTACLE BLIND (CLOSED) FROM LEAN MEG COOLER E-A-3003B TO OWD | FA_PEG | VALID | 2114 | PICA | N | N |  | A | A | A
E-KEM-3006 | MEG CENTRIFUGE ENCLOSURE FAN MOTOR IN MEG CENTRIFUGE SKID E-X-3002 | FA_EECMI | VALID | 63774 | EMAC | N | N |  | A | A | A
E-KEM-3007 | MEG CENTRIFUGE ENCLOSURE FAN MOTOR IN MEG CENTRIFUGE SKID E-X-3003 | FA_EECMI | VALID | 63774 | EMAC | N | N |  | A | A | A
E42FT052 | FLOW TRANSMITTER L PURITY CRITICAL N2 DISTR TO MAIN DRY HP FLR HDR | FA_INDMT | VALID | 1905 | PSFT | N | N |  | B | B | B
E42PG101 | PRESSURE GAUGE FOR BALL VALVE E-42-HV-4034 IN FFG IGNITION PACKAGE | FA_INDI | VALID |  |  | N | N |  | C | C | C
E42PG102 | PRESSURE GAUGE FOR BALL VALVE E-42-HV-4035 IN FFG IGNITION PACKAGE | FA_INDI | VALID |  |  | N | N |  | C | C | C
E42PG103 | PRESSURE GAUGE FOR BALL VALVE E-42-HV-4036 IN FFG IGNITION PACKAGE | FA_INDI | VALID |  |  | N | N |  | C | C | C
E42PG104 | PRESSURE GAUGE FOR BALL VALVE E-42-HV-4037 IN FFG IGNITION PACKAGE | FA_INDI | VALID |  |  | N | N |  | C | C | C
E-42-SPSB-002 | 3IN SPECTACLE BLIND (CLOSED) FROM HP FLARE KO DRUM E-V-4201 TO CWD | FA_PEG | VALID | 2114 | PICA | N | N |  | A | A | A
R-42-HV-1570 | 2IN BALL VALVE HP DRY FLARE FROM CLOSED DRAIN TO HP DRY FLARE (LO) | FA_PEVB | VALID | 1722 | VABA | N | N |  | C | C | C
E-25-HV-2988 | 2IN GATE VALVE CONDENSATE ON MAGNETIC LEVEL GAUGE BRIDLE E25LG240 | FA_PEVG | VALID | 1729 | VAGA | N | N |  | C | C | C
E-44-HV-0054 | 2IN GLOBE VALVE FROM LP FUEL GAS SUPPLY TO LP FLR KO DRUM E-V-4401 | FA_PEVL | VALID | 1730 | VAGL | N | N |  | C | C | C
E44TE004 | SKIN TYPE TEMPERATURE ELEMENT FOR TEMPERATURE TRANSMITTER E44TT004 | FA_INDMS | VALID | 1569 |  | N | N |  | B | B | B
R-44-HV-3286 | 10IN BALL VALVE FROM V-4322 L.P. FLARE K.O. DRUM TO LP FLARE STACK | FA_PEVB | VALID | 1722 | VABA | N | N |  | C | C | C
E-25-HV-4234 | 2IN GATE VALVE CONDENSATE ON LEVEL TRANSMITTER-GWR BRIDLE E25LT532 | FA_PEVG | VALID | 1729 | VAGA | N | N |  | C | C | C
E-25-HV-4258 | 2IN GATE VALVE CONDENSATE ON LEVEL TRANSMITTER-GWR BRIDLE E25LT534 | FA_PEVG | VALID | 1729 | VAGA | N | N |  | C | C | C
R-46-HV-2066 | 6IN BALL VALVE FUEL GAS FROM HP FUEL GAS HEATER H4522 TO DISCHARGE | FA_PEVB | VALID | 1722 | VABA | N | N |  | C | C | C
R-46-HV-2111 | 6IN BALL VALVE FUEL GAS FROM HP FUEL GAS HEATER H4522 TO DISCHARGE | FA_PEVB | VALID | 1722 | VABA | N | N |  | C | C | C
R-46-HV-2118 | 6IN BALL VALVE FUEL GAS FROM HP FUEL GAS HEATER H4522 TO DISCHARGE | FA_PEVB | VALID | 1722 | VABA | N | N |  | C | C | C
E47PT017 | PRESSURE TRANSMITTER ON ONSHORE METHANOL HP INJECTION PUMP EP4702A | FA_INDMT | VALID | 1905 | TXGA | N | N |  | B | B | B
E47PT018 | PRESSURE TRANSMITTER ON ONSHORE METHANOL HP INJECTION PUMP EP4702A | FA_INDMT | VALID | 1905 | TXGA | N | N |  | B | B | B
E47PT019 | PRESSURE TRANSMITTER ON ONSHORE METHANOL HP INJECTION PUMP EP4702A | FA_INDMT | VALID | 1905 | TXGA | N | N |  | B | B | B
E47PT044 | PRESSURE TRANSMITTER ON ONSHORE METHANOL HP INJECTION PUMP EP4702A | FA_INDMT | VALID | 1905 | TXGA | N | N |  | B | B | B
E47PT077 | PRESSURE TRANSMITTER ON ONSHORE METHANOL HP INJECTION PUMP EP4702B | FA_INDMT | VALID | 1905 | TXGA | N | N |  | B | B | B
E47PT078 | PRESSURE TRANSMITTER ON ONSHORE METHANOL HP INJECTION PUMP EP4702B | FA_INDMT | VALID | 1905 | TXGA | N | N |  | B | B | B
E47PT079 | PRESSURE TRANSMITTER ON ONSHORE METHANOL HP INJECTION PUMP EP4702B | FA_INDMT | VALID | 1905 | TXGA | N | N |  | B | B | B
E47PT080 | PRESSURE TRANSMITTER ON ONSHORE METHANOL HP INJECTION PUMP EP4702B | FA_INDMT | VALID | 1905 | TXGA | N | N |  | B | B | B
E47PT081 | PRESSURE TRANSMITTER ON ONSHORE METHANOL LP INJECTION PUMP EP4705A | FA_INDMT | VALID | 1905 | TXGA | N | N |  | B | B | B
E47PT082 | PRESSURE TRANSMITTER ON ONSHORE METHANOL LP INJECTION PUMP EP4705A | FA_INDMT | VALID | 1905 | TXGA | N | N |  | B | B | B
E47PT083 | PRESSURE TRANSMITTER ON ONSHORE METHANOL LP INJECTION PUMP EP4705B | FA_INDMT | VALID | 1905 | TXGA | N | N |  | B | B | B
E47PT084 | PRESSURE TRANSMITTER ON ONSHORE METHANOL LP INJECTION PUMP EP4705B | FA_INDMT | VALID | 1905 | TXGA | N | N |  | B | B | B
R47FG006 | LP METHANOL FROM RAVEN TO SUCTION/DISCHARGE INTERCHANGER E-2721A/B | FA_INDI | VALID |  |  | N | N |  | C | C | C
R-53-HV-2180 | 2IN BALL VALVE POTABLE WATER FROM TOWN WATER TO POTABLE WATER TANK | FA_PEVB | VALID | 1722 | VABA | N | N |  | C | C | C
R-41-HV-1072 | 14IN GATE VALVE FROM RV2030 CONDENSATE SEPARATOR TO HP FLARE (ILO) | FA_PEVG | VALID | 1729 | VAGA | N | N |  | C | C | C
R-41-HV-7480 | 2IN GATE VALVE VENT-HP RELIEF FROM GAS COMPRESSOR A TO FLARE HEADER | FA_PEVG | VALID | 1729 | VAGA | N | N |  | C | C | C
R-53-SPSB-003 | 4IN SPECTACLE BLIND (OPEN) UTILITY WATER FROM TANK TO RAVEN SYSTEM | FA_PEG | VALID | 2114 | PICA | N | N |  | A | A | A
E-44-SPSB-002 | 3IN SPECTACLE BLIND (CLOSED) FROM LP FLARE KO DRUM E-V-4401 TO OWD | FA_PEG | VALID | 2114 | PICA | N | N |  | A | A | A
E56LT021 | LEVEL TRANSMITTER-NCR ON HAZARDOUS OILY WATER DRAINS SUMP E-Z-5602 | FA_INDMT | VALID | 1905 | PSLT | N | N |  | B | B | B
E56LT022 | LEVEL TRANSMITTER-NCR ON HAZARDOUS OILY WATER DRAINS SUMP E-Z-5602 | FA_INDMT | VALID | 1905 | PSLT | N | N |  | B | B | B
E56LT061 | LEVEL TRANSMITTER-NCR ON HAZARDOUS OILY WATER DRAINS SUMP E-Z-5606 | FA_INDMT | VALID | 1905 | PSLT | N | N |  | B | B | B
E56LT062 | LEVEL TRANSMITTER-NCR ON HAZARDOUS OILY WATER DRAINS SUMP E-Z-5606 | FA_INDMT | VALID | 1905 | PSLT | N | N |  | B | B | B
R-56-SPSB-008 | SPECTACLE BLIND (CLOSED) FROM V2023 INLET SEPARATOR TO CLOSED DRAIN | FA_PEG | VALID | 2114 | PICA | N | N |  | A | A | A
E57PT044 | PRESSURE TRANSMITTER ON RECEPTION AREA CLOSED DRAINS DRUM E-V-5701 | FA_INDMT | VALID | 1905 | TXGA | N | N |  | B | B | B
R-57-HV-2279 | BALL VALVE ON SEAL BUFFER FLUID VESSEL FOR PRESSURE GAUGE R57PG026 | FA_PEVB | VALID | 1722 | VABA | N | N |  | C | C | C
R47HCV776 | LP METHANOL FROM RAVEN TO SUCTION/DISCHARGE INTERCHANGER E-2721A/B | FA_PEVB | VALID | 1731 | VCGN | N | N |  | C | C | C
R-25-HV-3032 | 6IN GATE VALVE FROM FIRE WATER MAIN TO V-2023 INLET SEPARATOR (NC) | FA_PEVG | VALID | 1729 | VAGA | N | N |  | C | C | C
E-58-HV-0129 | 4IN GATE VALVE WITH HANDWHEEL HAZARDOUS OPEN DRAINS PIT VALVE (NC) | FA_PEVG | VALID | 1729 | VAGA | N | N |  | C | C | C
E-58-HV-0169 | 4IN GATE VALVE WITH HANDWHEEL HAZARDOUS OPEN DRAINS PIT VALVE (NC) | FA_PEVG | VALID | 1729 | VAGA | N | N |  | C | C | C
E-58-HV-0172 | 4IN GATE VALVE WITH HANDWHEEL HAZARDOUS OPEN DRAINS PIT VALVE (NC) | FA_PEVG | VALID | 1729 | VAGA | N | N |  | C | C | C
E-58-HV-0173 | 4IN GATE VALVE WITH HANDWHEEL HAZARDOUS OPEN DRAINS PIT VALVE (NC) | FA_PEVG | VALID | 1729 | VAGA | N | N |  | C | C | C
E-58-HV-4451 | 4IN GATE VALVE WITH HANDWHEEL HAZARDOUS OPEN DRAINS PIT VALVE (NC) | FA_PEVG | VALID | 1729 | VAGA | N | N |  | C | C | C
E-58-HV-8115 | 4IN GATE VALVE WITH HANDWHEEL HAZARDOUS OPEN DRAINS PIT VALVE (NC) | FA_PEVG | VALID | 1729 | VAGA | N | N |  | C | C | C
E-58-HV-8117 | 4IN GATE VALVE WITH HANDWHEEL HAZARDOUS OPEN DRAINS PIT VALVE (NC) | FA_PEVG | VALID | 1729 | VAGA | N | N |  | C | C | C
E-58-HV-8125 | 4IN GATE VALVE WITH HANDWHEEL HAZARDOUS OPEN DRAINS PIT VALVE (NC) | FA_PEVG | VALID | 1729 | VAGA | N | N |  | C | C | C
E-58-HV-8126 | 4IN GATE VALVE WITH HANDWHEEL HAZARDOUS OPEN DRAINS PIT VALVE (NC) | FA_PEVG | VALID | 1729 | VAGA | N | N |  | C | C | C
E-58-HV-8127 | 4IN GATE VALVE WITH HANDWHEEL HAZARDOUS OPEN DRAINS PIT VALVE (NC) | FA_PEVG | VALID | 1729 | VAGA | N | N |  | C | C | C
E-58-HV-8128 | 4IN GATE VALVE WITH HANDWHEEL HAZARDOUS OPEN DRAINS PIT VALVE (NC) | FA_PEVG | VALID | 1729 | VAGA | N | N |  | C | C | C
E-58-HV-8129 | 4IN GATE VALVE WITH HANDWHEEL HAZARDOUS OPEN DRAINS PIT VALVE (NC) | FA_PEVG | VALID | 1729 | VAGA | N | N |  | C | C | C
E-58-HV-8130 | 4IN GATE VALVE WITH HANDWHEEL HAZARDOUS OPEN DRAINS PIT VALVE (NC) | FA_PEVG | VALID | 1729 | VAGA | N | N |  | C | C | C
E-58-HV-0005 | 4IN GATE VALVE WITH HANDWHEEL HAZARDOUS OPEN DRAINS PIT VALVE (NC) | FA_PEVG | VALID | 1729 | VAGA | N | N |  | C | C | C
E-58-HV-9471 | 4IN GATE VALVE WITH HANDWHEEL HAZARDOUS OPEN DRAINS PIT VALVE (NC) | FA_PEVG | VALID | 1729 | VAGA | N | N |  | C | C | C
E-60-HV-0143 | 20IN GATE VALVE FROM SLUG CATCHER BOTTOMS HEATER TO HOT OIL RETURN | FA_PEVG | VALID | 1729 | VAGA | N | N |  | C | C | C
E-60-HV-5876 | 3IN GATE VALVE HOT OIL FROM HOT OIL EXPANSION DRUM E-V-6001 TO OWD | FA_PEVG | VALID | 1729 | VAGA | N | N |  | C | C | C
E60PV216 | 2IN PRESSURE CONTROL VALVE FUEL GAS IN FUEL GAS SKID E-X-6003 (FC) | FA_PEVL | VALID | 1730 | VAGL | N | N |  | C | C | C
E60RO360 | 10IN RESTRICTION ORIFICE BYPASS LINE FOR CHECK VALVE E-60-NRV-5965 | FA_PEO | VALID | 1657 | ROGN | N | N |  | C | C | C
E-60-SPSB-038 | 2IN SPECTACLE BLIND (CLOSED) ON HOT OIL SPILLBACK PUMP A E-P-6004A | FA_PEG | VALID | 2114 | PICA | N | N |  | A | A | A
E-60-SPSB-039 | 2IN SPECTACLE BLIND (CLOSED) ON HOT OIL SPILLBACK PUMP B E-P-6004B | FA_PEG | VALID | 2114 | PICA | N | N |  | A | A | A
E-60-SPSB-040 | 2IN SPECTACLE BLIND (CLOSED) ON HOT OIL SPILLBACK PUMP B E-P-6004C | FA_PEG | VALID | 2114 | PICA | N | N |  | A | A | A
E-64-HV-7449 | 2IN BALL VALVE INSTRUMENT AIR FOR INSTRUMENT AIR DISTRIBUTION LINE | FA_PEVB | VALID | 1722 | VABA | N | N |  | C | C | C
E64PT017 | PRESSURE TRANSMITTER FOR HIGH PURITY NITROGEN BUFFER DRUM E-V-6402 | FA_INDMT | VALID | 1905 | TXGA | N | N |  | B | B | B
E-64-SPSB-016 | 3IN SPECTACLE BLIND (OPEN) CRITICAL LOW PURITY N2 FROM RAVEN TO GF | FA_PEG | VALID | 2114 | PICA | N | N |  | A | A | A
R64RO034 | 2IN RESTRICTION ORIFICE FROM NITROGEN TO HP FLARE K.O. DRUM V-4321 | FA_PEO | VALID | 1657 | ROGN | N | N |  | C | C | C
R64RO035 | 2IN RESTRICTION ORIFICE FROM NITROGEN TO LP FLARE K.O. DRUM V-4322 | FA_PEO | VALID | 1657 | ROGN | N | N |  | C | C | C
E-KEM-6511 | COOLING FAN MOTOR 1 IN COMPRESSOR 1 E-X-6511 ON COMPRESSOR PACKAGE | FA_EECMI | VALID | 63774 | EMAC | N | N |  | A | A | A
E-KEM-6512 | COOLING FAN MOTOR 2 IN COMPRESSOR 1 E-X-6511 ON COMPRESSOR PACKAGE | FA_EECMI | VALID | 63774 | EMAC | N | N |  | A | A | A
E-KEM-6521 | COOLING FAN MOTOR 1 IN COMPRESSOR 2 E-X-6521 ON COMPRESSOR PACKAGE | FA_EECMI | VALID | 63774 | EMAC | N | N |  | A | A | A
E-KEM-6522 | COOLING FAN MOTOR 2 IN COMPRESSOR 2 E-X-6521 ON COMPRESSOR PACKAGE | FA_EECMI | VALID | 63774 | EMAC | N | N |  | A | A | A
E-KEM-6531 | COOLING FAN MOTOR 1 IN COMPRESSOR 3 E-X-6531 ON COMPRESSOR PACKAGE | FA_EECMI | VALID | 63774 | EMAC | N | N |  | A | A | A
E-KEM-6532 | COOLING FAN MOTOR 2 IN COMPRESSOR 3 E-X-6531 ON COMPRESSOR PACKAGE | FA_EECMI | VALID | 63774 | EMAC | N | N |  | A | A | A
E-KEM-6541 | COOLING FAN MOTOR 1 IN COMPRESSOR 4 E-X-6541 ON COMPRESSOR PACKAGE | FA_EECMI | VALID | 63774 | EMAC | N | N |  | A | A | A
E-KEM-6542 | COOLING FAN MOTOR 2 IN COMPRESSOR 4 E-X-6541 ON COMPRESSOR PACKAGE | FA_EECMI | VALID | 63774 | EMAC | N | N |  | A | A | A
E-KEM-6551 | COOLING FAN MOTOR 1 IN COMPRESSOR 5 E-X-6551 ON COMPRESSOR PACKAGE | FA_EECMI | VALID | 63774 | EMAC | N | N |  | A | A | A
E-KEM-6552 | COOLING FAN MOTOR 2 IN COMPRESSOR 5 E-X-6551 ON COMPRESSOR PACKAGE | FA_EECMI | VALID | 63774 | EMAC | N | N |  | A | A | A
E-66-HV-8998 | 2IN GATE VALVE CONDENSATE ON THERMAL OXIDISER LLP KO DRUM E-V-6601 | FA_PEVG | VALID | 1729 | VAGA | N | N |  | C | C | C
E-66-HV-9018 | 2IN GATE VALVE CONDENSATE ON LEVEL TRANSMITTER-GWR BRIDLE E66LT010 | FA_PEVG | VALID | 1729 | VAGA | N | N |  | C | C | C
E-66-HV-9034 | 2IN GATE VALVE CONDENSATE ON LEVEL TRANSMITTER-GWR BRIDLE E66LT033 | FA_PEVG | VALID | 1729 | VAGA | N | N |  | C | C | C
E66PG076 | PRESSURE GAUGE FUEL GAS IN THERMAL OXIDIZER FUEL GAS SKID E-X-6604 | FA_INDI | VALID |  |  | N | N |  | C | C | C
E-66-SPBN-001 | BIRD SCREEN FROM THERMAL OXIDISER LLP KO DRUM E-V-6601 TO ATM VENT | FA_PEG | VALID | 2114 | PICA | N | N |  | A | A | A
E-66-SPBN-003 | BIRD SCREEN ON FUEL GAS SKID FOR THERMAL OXIDISER PACKAGE E-X-6604 | FA_PEG | VALID | 2114 | PICA | N | N |  | A | A | A
E-66-SPBN-004 | BIRD SCREEN ON FUEL GAS SKID FOR THERMAL OXIDISER PACKAGE E-X-6604 | FA_PEG | VALID | 2114 | PICA | N | N |  | A | A | A
E-81-HV-4301 | 6IN GATE VALVE FIRE WATER IN FIRE WATER DISTRIBUTION FOR PLANT WEST | FA_PEVG | VALID | 1729 | VAGA | N | N |  | C | C | C
E-67-HV-0144 | 2IN BALL VALVE PRODUCED WATER FROM WASTE WATER STORAGE TANK TO OWD | FA_PEVB | VALID | 1722 | VABA | N | N |  | C | C | C
E-67-HV-0145 | 2IN BALL VALVE PRODUCED WATER FROM WASTE WATER STORAGE TANK TO OWD | FA_PEVB | VALID | 1722 | VABA | N | N |  | C | C | C
E-67-HV-0148 | 2IN BALL VALVE PRODUCED WATER FROM WASTE WATER STORAGE TANK TO OWD | FA_PEVB | VALID | 1722 | VABA | N | N |  | C | C | C
E-67-HV-0150 | 2IN BALL VALVE PRODUCED WATER FROM WASTE WATER STORAGE TANK TO OWD | FA_PEVB | VALID | 1722 | VABA | N | N |  | C | C | C
E-67-HV-0152 | 2IN BALL VALVE PRODUCED WATER FROM WASTE WATER STORAGE TANK TO OWD | FA_PEVB | VALID | 1722 | VABA | N | N |  | C | C | C
E67LG015 | LEVEL GAUGE-REFLEX TYPE IN SKIMMED OIL PUMP SEAL PLAN-75 E-P-6701A | FA_INDI | VALID |  |  | N | N |  | C | C | C
E67LG047 | LEVEL GAUGE-REFLEX TYPE IN SKIMMED OIL PUMP SEAL PLAN-75 E-P-6701B | FA_INDI | VALID |  |  | N | N |  | C | C | C
E67PG225 | PRESSURE GAUGE FOR STRIPPER FEED PUMP DISCHARGE PRESSURE E-P-6702B | FA_INDI | VALID |  |  | N | N |  | C | C | C
E-67-SPHN-042 | HOSE CONNECTION MALE FROM SLUDGE SUMP E-Z-6702 TO TRUCK CONNECTION | FA_PEG | VALID | 2114 | PICA | N | N |  | A | A | A
E-67-SPRS-086 | 2IN REMOVABLE SPOOL FOR CPI OIL PUMP RECIRCULATION FLOW E-P-6707A/B | FA_PEG | VALID | 2114 | PICA | N | N |  | A | A | A
E78DGRT606 | OPEN PATH GAS DETECTOR TRANSMITTER IN GAS TREATMENT AREA - TRAIN 1 | FA_SQFDG | VALID | 1402 | FGBH | N | N |  | A | A | A
E78DGRT607 | OPEN PATH GAS DETECTOR TRANSMITTER IN GAS TREATMENT AREA - TRAIN 1 | FA_SQFDG | VALID | 1402 | FGBH | N | N |  | A | A | A
E78DGRT608 | OPEN PATH GAS DETECTOR TRANSMITTER IN GAS TREATMENT AREA - TRAIN 1 | FA_SQFDG | VALID | 1402 | FGBH | N | N |  | A | A | A
E78DGRT609 | OPEN PATH GAS DETECTOR TRANSMITTER IN GAS TREATMENT AREA - TRAIN 1 | FA_SQFDG | VALID | 1402 | FGBH | N | N |  | A | A | A
E78DGRT649 | OPEN PATH GAS DETECTOR TRANSMITTER IN GAS TREATMENT AREA - TRAIN 1 | FA_SQFDG | VALID | 1402 | FGBH | N | N |  | A | A | A
E78DGRT650 | OPEN PATH GAS DETECTOR TRANSMITTER IN GAS TREATMENT AREA - TRAIN 1 | FA_SQFDG | VALID | 1402 | FGBH | N | N |  | A | A | A
E78DGRT651 | OPEN PATH GAS DETECTOR TRANSMITTER IN GAS TREATMENT AREA - TRAIN 1 | FA_SQFDG | VALID | 1402 | FGBH | N | N |  | A | A | A
E78DGRT652 | OPEN PATH GAS DETECTOR TRANSMITTER IN GAS TREATMENT AREA - TRAIN 1 | FA_SQFDG | VALID | 1402 | FGBH | N | N |  | A | A | A
E78DGRT653 | OPEN PATH GAS DETECTOR TRANSMITTER IN GAS TREATMENT AREA - TRAIN 1 | FA_SQFDG | VALID | 1402 | FGBH | N | N |  | A | A | A
E78DGRT654 | OPEN PATH GAS DETECTOR TRANSMITTER IN GAS TREATMENT AREA - TRAIN 1 | FA_SQFDG | VALID | 1402 | FGBH | N | N |  | A | A | A
E78DGRT655 | OPEN PATH GAS DETECTOR TRANSMITTER IN GAS TREATMENT AREA - TRAIN 1 | FA_SQFDG | VALID | 1402 | FGBH | N | N |  | A | A | A
E78DGRT656 | OPEN PATH GAS DETECTOR TRANSMITTER IN GAS TREATMENT AREA - TRAIN 1 | FA_SQFDG | VALID | 1402 | FGBH | N | N |  | A | A | A
E78DGRT657 | OPEN PATH GAS DETECTOR TRANSMITTER IN GAS TREATMENT AREA - TRAIN 1 | FA_SQFDG | VALID | 1402 | FGBH | N | N |  | A | A | A
E78DGRT658 | OPEN PATH GAS DETECTOR TRANSMITTER IN GAS TREATMENT AREA - TRAIN 1 | FA_SQFDG | VALID | 1402 | FGBH | N | N |  | A | A | A
E78DGRT659 | OPEN PATH GAS DETECTOR TRANSMITTER IN GAS TREATMENT AREA - TRAIN 2 | FA_SQFDG | VALID | 1402 | FGBH | N | N |  | A | A | A
E78DGRT663 | OPEN PATH GAS DETECTOR TRANSMITTER IN GAS TREATMENT AREA - TRAIN 2 | FA_SQFDG | VALID | 1402 | FGBH | N | N |  | A | A | A
E78DGRT664 | OPEN PATH GAS DETECTOR TRANSMITTER IN GAS TREATMENT AREA - TRAIN 2 | FA_SQFDG | VALID | 1402 | FGBH | N | N |  | A | A | A
E78DGRT665 | OPEN PATH GAS DETECTOR TRANSMITTER IN GAS TREATMENT AREA - TRAIN 2 | FA_SQFDG | VALID | 1402 | FGBH | N | N |  | A | A | A
E78DGRT666 | OPEN PATH GAS DETECTOR TRANSMITTER IN GAS TREATMENT AREA - TRAIN 2 | FA_SQFDG | VALID | 1402 | FGBH | N | N |  | A | A | A
E78DGRT667 | OPEN PATH GAS DETECTOR TRANSMITTER IN GAS TREATMENT AREA - TRAIN 2 | FA_SQFDG | VALID | 1402 | FGBH | N | N |  | A | A | A
E78DGRT669 | OPEN PATH GAS DETECTOR TRANSMITTER IN GAS TREATMENT AREA - TRAIN 2 | FA_SQFDG | VALID | 1402 | FGBH | N | N |  | A | A | A
E78DGRT670 | OPEN PATH GAS DETECTOR TRANSMITTER IN GAS TREATMENT AREA - TRAIN 2 | FA_SQFDG | VALID | 1402 | FGBH | N | N |  | A | A | A
E78DGRT671 | OPEN PATH GAS DETECTOR TRANSMITTER IN GAS TREATMENT AREA - TRAIN 2 | FA_SQFDG | VALID | 1402 | FGBH | N | N |  | A | A | A
E78DGRT741 | OPEN PATH GAS DETECTOR TRANSMITTER IN PRODUCED WATER STRIPPER AREA | FA_SQFDG | VALID | 1402 | FGBH | N | N |  | A | A | A
E78DGRT742 | OPEN PATH GAS DETECTOR TRANSMITTER IN PRODUCED WATER STRIPPER AREA | FA_SQFDG | VALID | 1402 | FGBH | N | N |  | A | A | A
E78DGRT743 | OPEN PATH GAS DETECTOR TRANSMITTER IN PRODUCED WATER STRIPPER AREA | FA_SQFDG | VALID | 1402 | FGBH | N | N |  | A | A | A
E78DGRT744 | OPEN PATH GAS DETECTOR TRANSMITTER IN PRODUCED WATER STRIPPER AREA | FA_SQFDG | VALID | 1402 | FGBH | N | N |  | A | A | A
E78DGRT745 | OPEN PATH GAS DETECTOR TRANSMITTER IN PRODUCED WATER STRIPPER AREA | FA_SQFDG | VALID | 1402 | FGBH | N | N |  | A | A | A
E78DGRT746 | OPEN PATH GAS DETECTOR TRANSMITTER IN PRODUCED WATER STRIPPER AREA | FA_SQFDG | VALID | 1402 | FGBH | N | N |  | A | A | A
E-81-SMO-017 | FOAM MONITOR OSCILLATING IN FIRE WATER DISTRIBUTION FOR PLANT WEST | FA_SQFFM | VALID | 1471 | LCFM | N | N |  | A | A | A
E-81-SMO-020 | FIREWATER MONITOR FIXED IN FIRE WATER DISTRIBUTION FOR PLANT NORTH | FA_SQFFM | VALID | 1471 | LCFM | N | N |  | A | A | A
E-81-SMO-021 | FIREWATER MONITOR FIXED IN FIRE WATER DISTRIBUTION FOR PLANT NORTH | FA_SQFFM | VALID | 1471 | LCFM | N | N |  | A | A | A
E-81-SMO-022 | FIREWATER MONITOR FIXED IN FIRE WATER DISTRIBUTION FOR PLANT NORTH | FA_SQFFM | VALID | 1471 | LCFM | N | N |  | A | A | A
E-81-SMO-023 | FIREWATER MONITOR FIXED IN FIRE WATER DISTRIBUTION FOR PLANT NORTH | FA_SQFFM | VALID | 1471 | LCFM | N | N |  | A | A | A
E-81-SMO-025 | FOAM MONITOR OSCILLATING IN FIRE WATER DISTRIBUTION FOR PLANT WEST | FA_SQFFM | VALID | 1471 | LCFM | N | N |  | A | A | A
E-81-SMO-026 | FOAM MONITOR OSCILLATING IN FIRE WATER DISTRIBUTION FOR PLANT WEST | FA_SQFFM | VALID | 1471 | LCFM | N | N |  | A | A | A
E-81-SMO-027 | FOAM MONITOR OSCILLATING IN FIRE WATER DISTRIBUTION FOR PLANT WEST | FA_SQFFM | VALID | 1471 | LCFM | N | N |  | A | A | A
E24HS034 | HAND SWITCH FROM E-A-2411 TO MP FLASH COMP SUCTION DRUM (SOFT TAG) | FA_INDS | VALID | 41348 | PSHS | N | N |  | B | B | B
E24VSH413A | VIBRATION SWITCH HIGH FOR EKE2423A FGC RECYCLE AFTRCLR FAN MTR VIB | FA_INDS | VALID | 41348 | PSSG | N | N |  | B | B | B
E24VSH413B | VIBRATION SWITCH HIGH FOR EKE2423B FGC RECYCLE AFTRCLR FAN MTR VIB | FA_INDS | VALID | 41348 | PSSG | N | N |  | B | B | B
E-91-SPSD-101 | DELUGE NOZZLE IN SGT-200 SINGLE SHAFT E-X-9111 FIRE AND GAS SYSTEM | FA_SQFFD | VALID | 2054 | PUFF | N | N |  | A | A | A
E-91-SPSD-102 | DELUGE NOZZLE IN SGT-200 SINGLE SHAFT E-X-9111 FIRE AND GAS SYSTEM | FA_SQFFD | VALID | 2054 | PUFF | N | N |  | A | A | A
E-91-SPSD-103 | DELUGE NOZZLE IN SGT-200 SINGLE SHAFT E-X-9111 FIRE AND GAS SYSTEM | FA_SQFFD | VALID | 2054 | PUFF | N | N |  | A | A | A
E-91-SPSD-201 | DELUGE NOZZLE IN SGT-200 SINGLE SHAFT E-X-9121 FIRE AND GAS SYSTEM | FA_SQFFD | VALID | 2054 | PUFF | N | N |  | A | A | A
E-91-SPSD-202 | DELUGE NOZZLE IN SGT-200 SINGLE SHAFT E-X-9121 FIRE AND GAS SYSTEM | FA_SQFFD | VALID | 2054 | PUFF | N | N |  | A | A | A
E-91-SPSD-203 | DELUGE NOZZLE IN SGT-200 SINGLE SHAFT E-X-9121 FIRE AND GAS SYSTEM | FA_SQFFD | VALID | 2054 | PUFF | N | N |  | A | A | A
E-91-SPSD-301 | DELUGE NOZZLE IN SGT-200 SINGLE SHAFT E-X-9131 FIRE AND GAS SYSTEM | FA_SQFFD | VALID | 2054 | PUFF | N | N |  | A | A | A
E-91-SPSD-302 | DELUGE NOZZLE IN SGT-200 SINGLE SHAFT E-X-9131 FIRE AND GAS SYSTEM | FA_SQFFD | VALID | 2054 | PUFF | N | N |  | A | A | A
E-91-SPSD-303 | DELUGE NOZZLE IN SGT-200 SINGLE SHAFT E-X-9131 FIRE AND GAS SYSTEM | FA_SQFFD | VALID | 2054 | PUFF | N | N |  | A | A | A
E-91-SPSD-401 | DELUGE NOZZLE IN SGT-200 SINGLE SHAFT E-X-9141 FIRE AND GAS SYSTEM | FA_SQFFD | VALID | 2054 | PUFF | N | N |  | A | A | A
E-91-SPSD-402 | DELUGE NOZZLE IN SGT-200 SINGLE SHAFT E-X-9141 FIRE AND GAS SYSTEM | FA_SQFFD | VALID | 2054 | PUFF | N | N |  | A | A | A
E-91-SPSD-403 | DELUGE NOZZLE IN SGT-200 SINGLE SHAFT E-X-9141 FIRE AND GAS SYSTEM | FA_SQFFD | VALID | 2054 | PUFF | N | N |  | A | A | A
R25HS004 | HAND SWITCH START SEQUENCE ON LOCAL CONTROL PANEL (FIELD) LCP-2521 | FA_INDS | VALID | 41348 | PSHS | N | N |  | B | B | B
E42PCV078 | 3/4IN SELF REGULATING VALVE INSTRUMENT AIR IN FFG IGNITION PACKAGE | FA_PEVB | VALID | 1731 | VCGN | N | N |  | C | C | C
E30VSH390 | VIBRATION SWITCH HIGH FOR RECLAIMED MEG CONDENSER FAN A E-KE-3002A | FA_INDS | VALID | 41348 | PSSG | N | N |  | B | B | B
E30VSH394 | VIBRATION SWITCH HIGH FOR RECLAIMED MEG CONDENSER FAN B E-KE-3002B | FA_INDS | VALID | 41348 | PSSG | N | N |  | B | B | B
E-52-SPPD-017 | PULSATION DAMPENER IN SODIUM HYDROXIDE DOSING PUMP EP5226A SUCTION | FA_SES | VALID | 1762 | VEFP | N | N |  | B | B | B
E-52-SPPD-019 | PULSATION DAMPENER IN SODIUM HYDROXIDE DOSING PUMP EP5226B SUCTION | FA_SES | VALID | 1762 | VEFP | N | N |  | B | B | B
E-52-SPPD-021 | PULSATION DAMPENER IN SODIUM HYDROXIDE DOSING PUMP EP5226A SUCTION | FA_SES | VALID | 1762 | VEFP | N | N |  | B | B | B
E-52-SPPD-023 | PULSATION DAMPENER IN SODIUM HYDROXIDE DOSING PUMP EP5226B SUCTION | FA_SES | VALID | 1762 | VEFP | N | N |  | B | B | B
E30TG668 | TEMPERATURE GAUGE IN LEAN MEG PRODUCT PUMP SEAL PLAN-53B E-P-3006A | FA_INDI | VALID |  |  | N | N |  | C | C | C
E30TG672 | TEMPERATURE GAUGE IN LEAN MEG PRODUCT PUMP SEAL PLAN-53B E-P-3006B | FA_INDI | VALID |  |  | N | N |  | C | C | C
E60HS082 | HAND SWITCH SELECTOR FOR PRESSURE DIFFERENTIAL VALVES E60PDV082A/B | FA_INDS | VALID | 41348 | PSHS | N | N |  | B | B | B
E29RO127 | 2IN RESTRICTION ORIFICE BYPASS OF PRESSURE CONTROL VALVE E29PV103A | FA_PEO | VALID | 1657 | ROGN | N | N |  | C | C | C
E67VSH037 | VIBRATION SWITCH HIGH FOR PRODUCED WATER AIR COOLER FAN E-KE-6701A | FA_INDS | VALID | 41348 | PSSG | N | N |  | B | B | B
E67VSH038 | VIBRATION SWITCH HIGH FOR PRODUCED WATER AIR COOLER FAN E-KE-6701B | FA_INDS | VALID | 41348 | PSSG | N | N |  | B | B | B
E67VSH069 | VIBRATION SWITCH HIGH FOR PRODUCED WATER AIR COOLER FAN E-KE-6701C | FA_INDS | VALID | 41348 | PSSG | N | N |  | B | B | B
E-EDB-8807-06 | CCT-06 E22LT022A LEVEL-TRANSMITTER-NUCLEONIC(FF)LEVEL POWER SUPPLY | FA_EEPBA | VALID | 63762 | ESCB | N | N |  | A | A | A
E-EDB-8807-07 | CCT-07 E22LT022B LEVEL-TRANSMITTER-NUCLEONIC(FF)LEVEL POWER SUPPLY | FA_EEPBA | VALID | 63762 | ESCB | N | N |  | A | A | A
E-EDB-8807-08 | CCT-08 E22LT022C LEVEL-TRANSMITTER-NUCLEONIC(FF)LEVEL POWER SUPPLY | FA_EEPBA | VALID | 63762 | ESCB | N | N |  | A | A | A
E-EDB-8903-03 | CCT-03 03-ELL01 TO 03-ELL-09 STREET LIGHTS IN GAAA/PAQB/PAUA AREAS | FA_EEPBA | VALID | 63762 | ESCB | N | N |  | A | A | A
E-EDB-8803A-09 | CCT-009 TBA HIGH SENSITIVITY SMOKE DETECTOR PANEL (HSSD DB - LER2) | FA_EEPBA | VALID | 63762 | ESCB | N | N |  | A | A | A
E-EDB-8803B-09 | CCT-009 TBA HIGH SENSITIVITY SMOKE DETECTOR PANEL (HSSD DB - LER2) | FA_EEPBA | VALID | 63762 | ESCB | N | N |  | A | A | A
E-EDB-8804A-75 | CCT-075 E-ECP-4201-1 HP/LP FLARE IGNITION TRANSFORMER PANEL FEEDER | FA_EEPBA | VALID | 63762 | ESCB | N | N |  | A | A | A
E-EDB-8813-14 | CCT-014 E29AT620 AT ANALYSIS-TRANSMITTER-DISSOLVED O2 AT PAJA AREA | FA_EEPBA | VALID | 63762 | ESCB | N | N |  | A | A | A
NOTAG-0024 | LUBE OIL SYSTEM ENGINE SUMP DRAIN BALL VALVE (NC) EM GEN E-GE-8711 | FA_PEVB | VALID | 1722 | VABA | N | N |  | C | C | C
E81HS025A | HAND SWITCH IN DELUGE VALVE SKID E-SVZ-8101-COMMON SERVICE CONSOLE | FA_INDS | VALID | 41348 | PSHS | N | N |  | B | B | B
E81HS026A | HAND SWITCH IN DELUGE VALVE SKID E-SVZ-8102-COMMON SERVICE CONSOLE | FA_INDS | VALID | 41348 | PSHS | N | N |  | B | B | B
NOTAG-0072 | NEEDLE VALVE SAMPLING CONNECTION FOR METHANOL SAMPLING E-47-SJ-001 | FA_PEVN | VALID | 1733 | VANE | N | N |  | C | C | C
NOTAG-0073 | NEEDLE VALVE SAMPLING CONNECTION FOR METHANOL SAMPLING E-47-SJ-001 | FA_PEVN | VALID | 1733 | VANE | N | N |  | C | C | C
E81HS027A | HAND SWITCH IN DELUGE VALVE SKID E-SVZ-8103-COMMON SERVICE CONSOLE | FA_INDS | VALID | 41348 | PSHS | N | N |  | B | B | B
E63IAM131 | INSTRUMENT AIR MANIFOLD IN PAAB AREA UTILITY DISTRIBUTION | FA_PEM | VALID | 2019 | DC | N | N |  | B | B | B
E63IAM132 | INSTRUMENT AIR MANIFOLD IN PAAB AREA UTILITY DISTRIBUTION | FA_PEM | VALID | 2019 | DC | N | N |  | B | B | B
E63IAM133 | INSTRUMENT AIR MANIFOLD IN PAAB AREA UTILITY DISTRIBUTION | FA_PEM | VALID | 2019 | DC | N | N |  | B | B | B
E63IAM139-P | INSTRUMENT AIR MANIFOLD IN PAAB AREA UTILITY DISTRIBUTION | FA_PEM | VALID | 2019 | DC | N | N |  | B | B | B
NOTAG-0131 | NEEDLE VALVE SAMPLING CONNECTION FOR METHANOL SAMPLING E-47-SJ-001 | FA_PEVN | VALID | 1733 | VANE | N | N |  | C | C | C
NOTAG-0132 | NEEDLE VALVE SAMPLING CONNECTION FOR METHANOL SAMPLING E-47-SJ-001 | FA_PEVN | VALID | 1733 | VANE | N | N |  | C | C | C
NOTAG-0227 | BALL VALVE FOR R2-0-SCJ-002 CONDENSATE SEPARATOR RICH MEG SAMPLING | FA_PEVB | VALID | 1722 | VABA | N | N |  | C | C | C
NOTAG-0241 | LEVEL GAUGE FOR R20-SCS-002 CONDENSATE SEPARATOR RICH MEG SAMPLING | FA_INDI | VALID |  |  | N | N |  | C | C | C
NOTAG-0256 | LEVEL GAUGE FOR R20-SCS-003 CONDENSATE SEPARATOR RICH MEG SAMPLING | FA_INDI | VALID |  |  | N | N |  | C | C | C
NOTAG-0289 | PRESSURE GAUGE FOR R-20-SCS-001 ONSHORE PIG RECEIVER SAND SAMPLING | FA_INDI | VALID |  |  | N | N |  | C | C | C
NOTAG-0290 | PRESSURE GAUGE FOR R-20-SCS-001 ONSHORE PIG RECEIVER SAND SAMPLING | FA_INDI | VALID |  |  | N | N |  | C | C | C
NOTAG-0320 | BALL VALVE FOR R-20-SCJ-002 CONDENSATE SEPARATOR RICH MEG SAMPLING | FA_PEVB | VALID | 1722 | VABA | N | N |  | C | C | C
NOTAG-0321 | BALL VALVE FOR R-20-SCJ-002 CONDENSATE SEPARATOR RICH MEG SAMPLING | FA_PEVB | VALID | 1722 | VABA | N | N |  | C | C | C
NOTAG-0322 | BALL VALVE FOR R-20-SCJ-002 CONDENSATE SEPARATOR RICH MEG SAMPLING | FA_PEVB | VALID | 1722 | VABA | N | N |  | C | C | C
NOTAG-0375 | BALL VALVE ON RICH MEG FLASH DRUM CONDENSATE SAMPLING E-28-SCJ-001 | FA_PEVB | VALID | 1722 | VABA | N | N |  | C | C | C
NOTAG-0376 | BALL VALVE ON RICH MEG FLASH DRUM CONDENSATE SAMPLING E-28-SCJ-001 | FA_PEVB | VALID | 1722 | VABA | N | N |  | C | C | C
NOTAG-0424 | HOSE CONNECTOR-MALE IN SLOP MEG LOADING LINE SAMPLING E-28-SCG-001 | FA_PEG | VALID | 2114 | PICA | N | N |  | A | A | A
NOTAG-0425 | HOSE CONNECTOR-MALE IN SLOP MEG LOADING LINE SAMPLING E-28-SCG-001 | FA_PEG | VALID | 2114 | PICA | N | N |  | A | A | A
E46PG323B | PRESSURE GAUGE IN BUY-BACK GAS METERING PACKAGE-ANALYSERS E-X-4601 | FA_INDI | VALID |  |  | N | N |  | C | C | C
E46PG323C | PRESSURE GAUGE IN BUY-BACK GAS METERING PACKAGE-ANALYSERS E-X-4601 | FA_INDI | VALID |  |  | N | N |  | C | C | C
E46PG398 | PRESSURE GAUGE IN BUY-BACK GAS METERING PACKAGE-ANALYSERS E-X-4601 | FA_INDI | VALID |  |  | N | N |  | C | C | C
R21DT202 | DENSITY TRANSMITTER IN CONDENSATE EXPORT METERING PACKAGE R-X-2130 | FA_INDMT | VALID | 1905 | TXGA | N | N |  | B | B | B
R21DT203 | DENSITY TRANSMITTER IN CONDENSATE EXPORT METERING PACKAGE R-X-2130 | FA_INDMT | VALID | 1905 | TXGA | N | N |  | B | B | B
E-ESSW-8014 | WELDING RECEPTACLE IN ELECTRICAL SUBSTATION 1 AREA EARTHING LAYOUT | FA_EECO | VALID | 1664 | SKEL | N | N |  | B | B | B
E-ESSW-8023 | WELDING RECEPTACLE IN ELECTRICAL SUBSTATION 2 AREA EARTHING LAYOUT | FA_EECO | VALID | 1664 | SKEL | N | N |  | B | B | B
E67PG215 | PRESSURE GAUGE FOR STRIPPER FEED PUMP DISCHARGE PRESSURE E-P-6702A | FA_INDI | VALID |  |  | N | N |  | C | C | C
R28PG028 | PRESSURE GAUGE IN RICH MEG FLASH DRUM PUMP SEAL PLAN-53B R-P-2802A | FA_INDI | VALID |  |  | N | N |  | C | C | C
R28PG031 | PRESSURE GAUGE IN RICH MEG FLASH DRUM PUMP SEAL PLAN-53B R-P-2802B | FA_INDI | VALID |  |  | N | N |  | C | C | C
EIFJB0055 | JUNCTION BOX - FIELDBUS IN BUTU/HPU, METHANOL STORAGE AND PIPERACK | FA_INSJ | VALID | 1459 | JBGE | N | N |  | B | B | B
EIFJB0053 | JUNCTION BOX - FIELDBUS IN BUTU/HPU, METHANOL STORAGE AND PIPERACK | FA_INSJ | VALID | 1459 | JBGE | N | N |  | B | B | B
EIFJB0010 | JUNCTION BOX - FIELDBUS IN BUTU/HPU, METHANOL STORAGE AND PIPERACK | FA_INSJ | VALID | 1459 | JBGE | N | N |  | B | B | B
EIFJB0303 | JUNCTION BOX - FIELDBUS IN BUTU/HPU, METHANOL STORAGE AND PIPERACK | FA_INSJ | VALID | 1459 | JBGE | N | N |  | B | B | B
EIFJB0054 | JUNCTION BOX - FIELDBUS IN BUTU/HPU, METHANOL STORAGE AND PIPERACK | FA_INSJ | VALID | 1459 | JBGE | N | N |  | B | B | B
EIFJB0051 | JUNCTION BOX - FIELDBUS IN BUTU/HPU, METHANOL STORAGE AND PIPERACK | FA_INSJ | VALID | 1459 | JBGE | N | N |  | B | B | B
EIFJB0052 | JUNCTION BOX - FIELDBUS IN BUTU/HPU, METHANOL STORAGE AND PIPERACK | FA_INSJ | VALID | 1459 | JBGE | N | N |  | B | B | B
EIFJB0011 | JUNCTION BOX - FIELDBUS IN BUTU/HPU, METHANOL STORAGE AND PIPERACK | FA_INSJ | VALID | 1459 | JBGE | N | N |  | B | B | B
EIJB2027 | JUNCTION BOX - INSTRUMENTATION IN MEG RECOVERY AND PROCESSING AREA | FA_INSJ | VALID | 1459 | JBGE | N | N |  | B | B | B
EIJB2054 | JUNCTION BOX - INSTRUMENTATION IN MEG RECOVERY AND PROCESSING AREA | FA_INSJ | VALID | 1459 | JBGE | N | N |  | B | B | B
EIJB2028 | JUNCTION BOX - INSTRUMENTATION IN MEG RECOVERY AND PROCESSING AREA | FA_INSJ | VALID | 1459 | JBGE | N | N |  | B | B | B
EIJB1010 | JUNCTION BOX - INSTRUMENTATION IN MEG RECOVERY AND PROCESSING AREA | FA_INSJ | VALID | 1459 | JBGE | N | N |  | B | B | B
EIJB2053 | JUNCTION BOX - INSTRUMENTATION IN MEG RECOVERY AND PROCESSING AREA | FA_INSJ | VALID | 1459 | JBGE | N | N |  | B | B | B
EIJB2029 | JUNCTION BOX - INSTRUMENTATION IN MEG RECOVERY AND PROCESSING AREA | FA_INSJ | VALID | 1459 | JBGE | N | N |  | B | B | B
EIJB2031 | JUNCTION BOX - INSTRUMENTATION IN MEG RECOVERY AND PROCESSING AREA | FA_INSJ | VALID | 1459 | JBGE | N | N |  | B | B | B
E-ICP-6501 | LOCAL CONTROL PANEL IN COMPRESSOR 1 E-X-6511 ON COMPRESSOR PACKAGE | FA_INSL | VALID | 63786 | CLCP | N | N |  | B | B | B
E-ICP-6502 | LOCAL CONTROL PANEL IN COMPRESSOR 2 E-X-6521 ON COMPRESSOR PACKAGE | FA_INSL | VALID | 63786 | CLCP | N | N |  | B | B | B
E-ICP-6503 | LOCAL CONTROL PANEL IN COMPRESSOR 3 E-X-6531 ON COMPRESSOR PACKAGE | FA_INSL | VALID | 63786 | CLCP | N | N |  | B | B | B
E-ICP-6504 | LOCAL CONTROL PANEL IN COMPRESSOR 4 E-X-6541 ON COMPRESSOR PACKAGE | FA_INSL | VALID | 63786 | CLCP | N | N |  | B | B | B
E-ICP-6505 | LOCAL CONTROL PANEL IN COMPRESSOR 5 E-X-6551 ON COMPRESSOR PACKAGE | FA_INSL | VALID | 63786 | CLCP | N | N |  | B | B | B
R47XV001 | LP METHANOL FROM RAVEN TO SUCTION/DISCHARGE INTERCHANGER E-2721A/B | FA_PEVB | VALID | 1731 | VCGN | N | N |  | C | C | C
E-ESB-8002-A08-B | FEEDER FOR FLASH GAS COMPRESSOR COOLANT PUMP MOTOR B E-PM-2422B A1 7.5KW/9.4A | FA_EETM | VALID | 63767 |  | N | N |  | A | A | A
E-ESB-8002-A09-C | FEEDER FOR FLASH GAS COMPRESSOR COOLANT PUMP MOTOR A E-PM-2412A A1 5.5KW/6.2A | FA_EETM | VALID | 63767 |  | N | N |  | A | A | A
E-30-SPBN-023 | BIRD SCREEN IN RICH MEG CENTRIFUGE SKID-LUBE OIL SYSTEM B E-X-3006 | FA_PEG | VALID | 2114 | PICA | N | N |  | A | A | A
E-30-SPBN-024 | BIRD SCREEN IN RICH MEG CENTRIFUGE SKID-LUBE OIL SYSTEM B E-X-3006 | FA_PEG | VALID | 2114 | PICA | N | N |  | A | A | A
E-ESB-8003-A05-F | HP LP FLARE AND PIG RECEIVING AREA SMALL POWER E-EDB-8928 4.5KW/8A | FA_EEPBA | VALID | 63762 | ESCB | N | N |  | A | A | A
E-ESB-8702-A05-D | AUXILIARY DISTRIBUTION BOARD E-ES-9111 FOR E-G-9111 B2 10KW 11.58A | FA_EEPBA | VALID | 63762 | ESCB | N | N |  | A | A | A
E-ESB-8703-A05-D | AUXILIARY DISTRIBUTION BOARD E-ES-9121 FOR E-G-9121 B2 10KW 11.58A | FA_EEPBA | VALID | 63762 | ESCB | N | N |  | A | A | A
E-ESB-8704-A05-D | AUXILIARY DISTRIBUTION BOARD E-ES-9131 FOR E-G-9131 B2 10KW 11.58A | FA_EEPBA | VALID | 63762 | ESCB | N | N |  | A | A | A
E-ESB-8705-A05-D | AUXILIARY DISTRIBUTION BOARD E-ES-9141 FOR E-G-9141 B2 10KW 11.58A | FA_EEPBA | VALID | 63762 | ESCB | N | N |  | A | A | A
E-ESB-8011-B07-F | FEEDER FOR MEG REGENERATION OXYGEN SCAVENGER DOSING PUMP MOTOR E-PM-5206B A1 | FA_EETM | VALID | 63767 |  | N | N |  | A | A | A
E-81-SHE-034 | FIRE HYDRANT CABINET IN RICH MEG STORAGE TANKS AND TRANSFER PUMPS | FA_INSL | VALID | 63786 | CLCP | N | N |  | B | B | B
E-81-SHE-042 | FIRE HYDRANT CABINET IN RICH MEG STORAGE TANKS AND TRANSFER PUMPS | FA_INSL | VALID | 63786 | CLCP | N | N |  | B | B | B
E-P-4708A | GEARBOX LUBRICATION PUMP - RAVEN OFFSHORE METHANOL INJECTION PUMP | FA_REPC | VALID | 1641 | PUCE | N | N |  | B | B | B
E-P-4708B | GEARBOX LUBRICATION PUMP - RAVEN OFFSHORE METHANOL INJECTION PUMP | FA_REPC | VALID | 1641 | PUCE | N | N |  | B | B | B
E-20-HV-0181 | 6IN BALL VALVE FROM HP SEPARATOR TOP VESSEL TO BOTTOM VESSEL (LO) | FA_PEVB | VALID | 1722 | VABA | N | N |  | C | C | C
E-20-HV-0210 | 6IN BALL VALVE FROM HP SEPARATOR TOP VESSEL TO BOTTOM VESSEL (LO) | FA_PEVB | VALID | 1722 | VABA | N | N |  | C | C | C
R-20-HV-0989 | 3/4IN BALL VALVE PROCESS CONDENSATE ON LT BRIDLE (R20LZT005) (LO) | FA_PEVB | VALID | 1722 | VABA | N | N |  | C | C | C
R-20-SPVT-005 | ACTUATOR VOLUME TANK FOR R20XZV001 VALVE TO INLET SEPARATOR V2023 | FA_PEG | VALID | 2114 | PICA | N | N |  | A | A | A
R-20-HV-1821 | 6IN BALL VALVE CONDENSATE FROM CONDENSATE SEPARATOR TO RERUN DRUM | FA_PEVB | VALID | 1722 | VABA | N | N |  | C | C | C
R-20-HV-1823 | 6IN BALL VALVE CONDENSATE FROM CONDENSATE SEPARATOR TO RERUN DRUM | FA_PEVB | VALID | 1722 | VABA | N | N |  | C | C | C
R-20-HV-7473 | 2IN DBB PLUG VALVE FROM G-F SUBSEA TRUNK LINE TO WET HP FLARE (LO) | FA_PEVL | VALID | 1730 | VAGL | N | N |  | C | C | C
R-20-SPRS-053 | REMOVABLE SPOOL WITH REDUCER ON RE2011A CONDENSATE HEAT EXCHANGER | FA_PEG | VALID | 2114 | PICA | N | N |  | A | A | A
R-20-SPRS-056 | REMOVABLE SPOOL WITH REDUCER ON RE2021A CONDENSATE HEAT EXCHANGER | FA_PEG | VALID | 2114 | PICA | N | N |  | A | A | A
R-20-SPRS-058 | REMOVABLE SPOOL WITH REDUCER ON RE2011D CONDENSATE HEAT EXCHANGER | FA_PEG | VALID | 2114 | PICA | N | N |  | A | A | A
R-20-SPRS-059 | REMOVABLE SPOOL WITH REDUCER ON RE2011C CONDENSATE HEAT EXCHANGER | FA_PEG | VALID | 2114 | PICA | N | N |  | A | A | A
R-20-SPRS-060 | REMOVABLE SPOOL WITH REDUCER ON RE2011D CONDENSATE HEAT EXCHANGER | FA_PEG | VALID | 2114 | PICA | N | N |  | A | A | A
R-20-SPRS-063 | REMOVABLE SPOOL WITH REDUCER ON RE2021D CONDENSATE HEAT EXCHANGER | FA_PEG | VALID | 2114 | PICA | N | N |  | A | A | A
R20TT060A | TEMPERATURE TRANSMITTER ON RH2022A NEW CONDENSATE ELECTRIC HEATER | FA_INDMT | VALID | 1905 | PSTT | N | N |  | B | B | B
R20TT060B | TEMPERATURE TRANSMITTER ON RH2022A NEW CONDENSATE ELECTRIC HEATER | FA_INDMT | VALID | 1905 | PSTT | N | N |  | B | B | B
R20TT061A | TEMPERATURE TRANSMITTER ON RH2022A NEW CONDENSATE ELECTRIC HEATER | FA_INDMT | VALID | 1905 | PSTT | N | N |  | B | B | B
R20TT063 | TEMPERATURE TRANSMITTER ON RH2022B NEW CONDENSATE ELECTRIC HEATER | FA_INDMT | VALID | 1905 | PSTT | N | N |  | B | B | B
R20TT078 | TEMPERATURE TRANSMITTER ON RH2022B NEW CONDENSATE ELECTRIC HEATER | FA_INDMT | VALID | 1905 | PSTT | N | N |  | B | B | B
R20TT079 | TEMPERATURE TRANSMITTER ON RH2022A NEW CONDENSATE ELECTRIC HEATER | FA_INDMT | VALID | 1905 | PSTT | N | N |  | B | B | B
R20TT080 | TEMPERATURE TRANSMITTER ON RH2022A NEW CONDENSATE ELECTRIC HEATER | FA_INDMT | VALID | 1905 | PSTT | N | N |  | B | B | B
R20TT081 | TEMPERATURE TRANSMITTER ON RH2022B NEW CONDENSATE ELECTRIC HEATER | FA_INDMT | VALID | 1905 | PSTT | N | N |  | B | B | B
R20TT875A | TEMPERATURE TRANSMITTER ON RH2022B NEW CONDENSATE ELECTRIC HEATER | FA_INDMT | VALID | 1905 | PSTT | N | N |  | B | B | B
R20TT875B | TEMPERATURE TRANSMITTER ON RH2022B NEW CONDENSATE ELECTRIC HEATER | FA_INDMT | VALID | 1905 | PSTT | N | N |  | B | B | B
R20TT876A | TEMPERATURE TRANSMITTER ON RH2022B NEW CONDENSATE ELECTRIC HEATER | FA_INDMT | VALID | 1905 | PSTT | N | N |  | B | B | B
R20TT878 | TEMPERATURE TRANSMITTER ON RH2022A NEW CONDENSATE ELECTRIC HEATER | FA_INDMT | VALID | 1905 | PSTT | N | N |  | B | B | B
E21LT006 | LEVEL TRANSMITTER GWR ON CONDENSATE STABILISER FEED DRUM E-V-2102 | FA_INDMT | VALID | 1905 | PSLT | N | N |  | B | B | B
E21LT008 | LEVEL TRANSMITTER GWR ON CONDENSATE STABILISER FEED DRUM E-V-2102 | FA_INDMT | VALID | 1905 | PSLT | N | N |  | B | B | B
E21LT017 | LEVEL TRANSMITTER GWR ON CONDENSATE STABILISER FEED DRUM E-V-2102 | FA_INDMT | VALID | 1905 | PSLT | N | N |  | B | B | B
E21LZT032 | LEVEL SAFETY TRANSMITTER ON CONDENSATE STABILISER COLUMN E-V-2103 | FA_INDMT | VALID | 1905 | PSLT | Y | Y | X | B | A | A
E21PG022 | PRESSURE GAUGE IN CONDENSATE BOOSTER PUMP SEAL PLAN-53B E-P-2102A | FA_INDI | VALID |  |  | N | N |  | C | C | C
E21PG078 | PRESSURE GAUGE IN CONDENSATE BOOSTER PUMP SEAL PLAN-53B E-P-2102B | FA_INDI | VALID |  |  | N | N |  | C | C | C
E21PT094 | PRESSURE TRANSMITTER IN RERUN DRUM PUMP SEAL PLAN-75 DE E-P-2101A | FA_INDMT | VALID | 1905 | TXGA | N | N |  | B | B | B
E21PT096 | PRESSURE TRANSMITTER IN RERUN DRUM PUMP SEAL PLAN-75 DE E-P-2101B | FA_INDMT | VALID | 1905 | TXGA | N | N |  | B | B | B
E21RO200 | RESTRICTION ORIFICE IN RERUN DRUM PUMP SEAL PLAN-75 NDE E-P-2101A | FA_PEO | VALID | 1657 | ROGN | N | N |  | C | C | C
E21RO201 | RESTRICTION ORIFICE IN RERUN DRUM PUMP SEAL PLAN-75 NDE E-P-2101A | FA_PEO | VALID | 1657 | ROGN | N | N |  | C | C | C
E21RO204 | RESTRICTION ORIFICE IN RERUN DRUM PUMP SEAL PLAN-75 NDE E-P-2101A | FA_PEO | VALID | 1657 | ROGN | N | N |  | C | C | C
E21RO205 | RESTRICTION ORIFICE IN RERUN DRUM PUMP SEAL PLAN-75 NDE E-P-2101B | FA_PEO | VALID | 1657 | ROGN | N | N |  | C | C | C
E-44-NRV-8816 | 2IN CHECK VALVE FUEL GAS FROM LP FUEL GAS TO MAIN LP FLARE HEADER | FA_PEVC | VALID | 1724 | VACH | N | N |  | C | C | C
E-22-HV-0631 | 2IN BALL VALVE FROM HP METHANOL PUMPS E-P-4702A/B TO SLUG CATCHER | FA_PEVB | VALID | 1722 | VABA | N | N |  | C | C | C
E-22-SPIP-003 | INJECTION QUILL CORROSION INHIBITOR FROM CHEM INJ PKG TO SLUG CATCHER | FA_PEG | VALID | 2114 | PICA | N | N |  | A | A | A
E22TE032 | TEMPERATURE ELEMENT FROM HP METHANOL PUMPS TO PIG RCVR FACILITIES | FA_INDMS | VALID | 1569 |  | N | N |  | B | B | B
E24FT009 | FLOW TRANSMITTER FROM CNDS STAB COL TO EV2411 LP FGC SUCT DRM TN1 | FA_INDMT | VALID | 1905 | PSFT | N | N |  | B | B | B
E24FT069 | FLOW TRANSMITTER FROM EK2413 FLASH G COMP TO FLASH G COMP AFTRCLR | FA_INDMT | VALID | 1905 | PSFT | N | N |  | B | B | B
E24FT409 | FLOW TRANSMITTER FROM CNDS STAB COL TO EV2421 LP FGC SUCT DRM TN2 | FA_INDMT | VALID | 1905 | PSFT | N | N |  | B | B | B
E-52-NRV-9295 | 1IN CHECK VALVE CAUSTIC IN SODIUM HYDROXIDE SAMPLING E-52-SCL-008 | FA_PEVC | VALID | 1724 | VACH | N | N |  | C | C | C
E-66-NRV-0015 | 2IN CHECK VALVE CRITICAL LOW PURITY NITROGEN THERMAL OXIDISER HDR | FA_PEVC | VALID | 1724 | VACH | N | N |  | C | C | C
E24PSV403B | PRESSURE SAFETY RELIEF VALVE EV2421 LP FGC SUCT DRM TN2 TO LP FLR | FA_PESC | VALID | 1735 | VASC | N | N |  | A | A | A
E24RO096 | RESTRICTIVE ORIFICE FROM EK2413 HP FLASH G COMP TRAIN 1 TO LP FLR | FA_PEO | VALID | 1657 | ROGN | N | N |  | C | C | C
E-24-SPSB-043 | SPECTACLE BLIND (OPEN) FROM E-X-2411 SEAL SYSTEM TO CLOSED DRAINS | FA_PEG | VALID | 2114 | PICA | N | N |  | A | A | A
E-24-SPSB-049 | SPECTACLE BLIND (OPEN) FROM E-X-2421 SEAL SYSTEM TO CLOSED DRAINS | FA_PEG | VALID | 2114 | PICA | N | N |  | A | A | A
E-25-HV-3370 | 2IN BALL VALVE CONDENSATE ON LEVEL GAUGE-MAGNETIC BRIDLE E25LG112 | FA_PEVB | VALID | 1722 | VABA | N | N |  | C | C | C
E-25-HV-3380 | 2IN BALL VALVE CONDENSATE ON TSA INLET FILTER SEPARATOR E-FL-2511 | FA_PEVB | VALID | 1722 | VABA | N | N |  | C | C | C
E-25-HV-3391 | 2IN BALL VALVE CONDENSATE ON LEVEL GAUGE-MAGNETIC BRIDLE E25LG124 | FA_PEVB | VALID | 1722 | VABA | N | N |  | C | C | C
E-25-HV-4155 | 2IN BALL VALVE CONDENSATE ON TSA INLET FILTER SEPARATOR E-FL-2521 | FA_PEVB | VALID | 1722 | VABA | N | N |  | C | C | C
E-25-HV-4158 | 2IN BALL VALVE CONDENSATE ON LEVEL TRANSMITTER-GWR BRIDLE E25LT435 | FA_PEVB | VALID | 1722 | VABA | N | N |  | C | C | C
E-25-HV-4170 | 2IN BALL VALVE CONDENSATE ON LEVEL GAUGE-MAGNETIC BRIDLE E25LG424 | FA_PEVB | VALID | 1722 | VABA | N | N |  | C | C | C
E-25-HV-4297 | 2IN BALL VALVE CONDENSATE ON LEVEL GAUGE-MAGNETIC BRIDLE E25LG412 | FA_PEVB | VALID | 1722 | VABA | N | N |  | C | C | C
E25PG166 | PRESSURE GAUGE FROM TSA ADSORBER TOWERS E-V-2512A TO WET HP FLARE | FA_INDI | VALID |  |  | N | N |  | C | C | C
E25PG186 | PRESSURE GAUGE FROM TSA ADSORBER TOWERS E-V-2512B TO WET HP FLARE | FA_INDI | VALID |  |  | N | N |  | C | C | C
NOTAG-1382 | FILTER ON AIR STARTER MOTOR E-DF-8731 IN STARTING SYSTEM E-X-8731 | FA_SEFE | VALID | 1410 | FS | N | N |  | B | B | B
E78DMC085 | MANUAL ALARM CALL POINT IN RICH MEG STORAGE TANK & TRANSFER PUMPS | FA_SQFRA | VALID | 1488 | FGMA | N | N |  | A | A | A
E78DMC086 | MANUAL ALARM CALL POINT IN RICH MEG STORAGE TANK & TRANSFER PUMPS | FA_SQFRA | VALID | 1488 | FGMA | N | N |  | A | A | A
E78DMC087 | MANUAL ALARM CALL POINT IN RICH MEG STORAGE TANK & TRANSFER PUMPS | FA_SQFRA | VALID | 1488 | FGMA | N | N |  | A | A | A
R-25-HV-0261 | 2IN GLOBE VALVE PROCESS CONDENSATE ON V2522 ADSORBER TOWER TO OWD | FA_PEVL | VALID | 1730 | VAGL | N | N |  | C | C | C
R25PG029 | CONDENSATE FROM REGENERATION GAS HEATER H-2521 TO ADSORBER TOWERS | FA_INDI | VALID |  |  | N | N |  | C | C | C
E27TT057 | TEMPERATURE TRANSMITTER TO RAVEN SLUG CATCHER PRESSURE CONTROLLER | FA_INDMT | VALID | 1905 | PSTT | N | N |  | B | B | B
R-27-HV-1269 | BALL VALVE HYDROCARBON GAS FOR PRESSURE GAUGE ISOLATION R27PG107B | FA_PEVB | VALID | 1722 | VABA | N | N |  | C | C | C
R-27-HV-1433 | 2IN BALL VALVE HYDROCARBON GAS ON GWR LEVEL TRANSMITTER R27LT105A | FA_PEVB | VALID | 1722 | VABA | N | N |  | C | C | C
R-27-HV-1434 | 2IN BALL VALVE HYDROCARBON GAS ON GWR LEVEL TRANSMITTER R27LT105A | FA_PEVB | VALID | 1722 | VABA | N | N |  | C | C | C
R-27-HV-1451 | 2IN GLOBE VALVE PROCESS CONDENSATE FROM K2721A TO HP FLARE HEADER | FA_PEVL | VALID | 1730 | VAGL | N | N |  | C | C | C
E-28-HV-0040 | 2IN BALL VALVE ON MEG REGENERATION MEG DRAIN DRUM E-V-2803 FOR UC | FA_PEVB | VALID | 1722 | VABA | N | N |  | C | C | C
E28LT142 | LEVEL TRANSMITTER-NCR ON MEG REGENERATION MEG DRAIN DRUM E-V-2803 | FA_INDMT | VALID | 1905 | PSLT | N | N |  | B | B | B
E28LT143 | LEVEL TRANSMITTER-NCR ON MEG REGENERATION MEG DRAIN DRUM E-V-2803 | FA_INDMT | VALID | 1905 | PSLT | N | N |  | B | B | B
R-20-HV-2884 | 6IN GATE VALVE FROM FIRE WATER MAIN TO DELUGE VALVE R20XV006 (LO) | FA_PEVG | VALID | 1729 | VAGA | N | N |  | C | C | C
R-20-HV-2890 | 6IN GATE VALVE FROM FIRE WATER MAIN TO V-2023 INLET SEPARATOR (NC) | FA_PEVG | VALID | 1729 | VAGA | N | N |  | C | C | C
R-20-HV-0975 | 3IN DBB GATE VALVE PROCESS CONDENSATE ON LT BRIDLE R20LZT729 (LO) | FA_PEVG | VALID | 1729 | VAGA | N | N |  | C | C | C
R-20-HV-0976 | 3IN DBB GATE VALVE PROCESS CONDENSATE ON LT BRIDLE R20LZT729 (LO) | FA_PEVG | VALID | 1729 | VAGA | N | N |  | C | C | C
E28PVSV055 | 4IN X 6IN PRESSURE VACUUM SAFETY VALVE ON SLOP MEG TANK E-TK-2802 | FA_PESV | VALID | 1742 | VASV | N | N |  | A | A | A
E28PZT137 | PRESSURE SAFETY TRANSMITTER ON MEG SLURRY DILUTION TANK E-TK-2803 | FA_INDMT | VALID | 1905 | TXGA | Y | Y | X | B | A | A
E28TG100 | TEMPERATURE GAUGE IN SLOP MEG LOADING PUMP SEAL PLAN-53B E-P-2805 | FA_INDI | VALID |  |  | N | N |  | C | C | C
E28TG128 | TEMPERATURE GAUGE IN SLURRY TRANSFER PUMP SEAL PLAN-53B E-P-2806A | FA_INDI | VALID |  |  | N | N |  | C | C | C
E28TG130 | TEMPERATURE GAUGE IN SLURRY TRANSFER PUMP SEAL PLAN-53B E-P-2806B | FA_INDI | VALID |  |  | N | N |  | C | C | C
R-20-HV-6854 | 2IN DBB GATE VALVE PROCESS CONDENSATE FOR PRESSURE GAUGE R20PG940 | FA_PEVG | VALID | 1729 | VAGA | N | N |  | C | C | C
R-20-HV-6862 | 2IN DBB GATE VALVE PROCESS CONDENSATE FOR PRESSURE GAUGE R20PG942 | FA_PEVG | VALID | 1729 | VAGA | N | N |  | C | C | C
R-20-HV-6880 | 2IN DBB GATE VALVE PROCESS CONDENSATE FOR PRESSURE GAUGE R20PG945 | FA_PEVG | VALID | 1729 | VAGA | N | N |  | C | C | C
R-20-HV-6893 | 2IN DBB GATE VALVE PROCESS CONDENSATE FOR PRESSURE GAUGE R20PG944 | FA_PEVG | VALID | 1729 | VAGA | N | N |  | C | C | C
E29FT009 | FLOW TRANSMITTER TO LEAN MEG INHIBITOR INJECT PUMP TO EV2202 OVERHEADS | FA_INDMT | VALID | 1905 | PSFT | N | N |  | B | B | B
E29PT047 | PRESSURE TRANSMITTER ON E-P-2901A ONSHORE LEAN MEG INJECTION PUMP | FA_INDMT | VALID | 1905 | TXGA | N | N |  | B | B | B
E29PT048 | PRESSURE TRANSMITTER ON E-P-2901B ONSHORE LEAN MEG INJECTION PUMP | FA_INDMT | VALID | 1905 | TXGA | N | N |  | B | B | B
E-21-HV-4889 | 1IN GATE VALVE FROM CONDENSATE STABILISER COLUMN TO CLOSED DRAINS | FA_PEVG | VALID | 1729 | VAGA | N | N |  | C | C | C
E-30-HV-0802 | 2IN BALL VALVE LEAN MEG ON LEVEL TRANSMITTER-GWR BRIDLE E30LZT303 | FA_PEVB | VALID | 1722 | VABA | N | N |  | C | C | C
E-21-HV-8202 | 1IN GATE VALVE FROM CONDENSATE STABILISER COLUMN TO CLOSED DRAINS | FA_PEVG | VALID | 1729 | VAGA | N | N |  | C | C | C
R-21-HV-2912 | 6IN GATE VALVE FROM FIRE WATER MAIN TO DELUGE VALVE R21XV002 (LO) | FA_PEVG | VALID | 1729 | VAGA | N | N |  | C | C | C
E-30-HV-1233 | 2IN BALL VALVE MEG LEAN FRESH ON LEVEL GAUGE BRIDLE E30LG656A (NC) | FA_PEVB | VALID | 1722 | VABA | N | N |  | C | C | C
R-21-HV-2962 | 3IN GATE VALVE FROM FIRE WATER MAIN TO DELUGE VALVE R21XV001 (LO) | FA_PEVG | VALID | 1729 | VAGA | N | N |  | C | C | C
R-21-HV-2978 | 3IN GATE VALVE FROM FIRE WATER MAIN TO DELUGE VALVE R21XV003 (LO) | FA_PEVG | VALID | 1729 | VAGA | N | N |  | C | C | C
E-30-HV-2978 | 2IN BALL VALVE LEAN MEG ON LEVEL TRANSMITTER BRIDLE E30LT064 (NC) | FA_PEVB | VALID | 1722 | VABA | N | N |  | C | C | C
E30LG186 | LEVEL GAUGE-REFLEX GLASS TYPE ON MEG DISTILLATION COLUMN E-V-3006 | FA_INDI | VALID |  |  | N | N |  | C | C | C
E30LT211 | LEVEL TRANSMITTER ON MEG DISTILLATION COLUMN REFLUX DRUM E-V-3007 | FA_INDMT | VALID | 1905 | PSLT | N | N |  | B | B | B
E30LT654 | LEVEL TRANSMITTER-GWR ON RECOVERED MEG SURGE DRUM BRIDLE E-V-3003 | FA_INDMT | VALID | 1905 | PSLT | N | N |  | B | B | B
E30LZT484 | LEVEL SAFETY TRANSMITTER IN MEG CENTRIFUGE LUBE OIL SKID E-X-3004 | FA_INDMT | VALID | 1905 | PSLT | N | N | X | B | B | A
E30LZT495 | LEVEL SAFETY TRANSMITTER IN MEG CENTRIFUGE LUBE OIL SKID E-X-3005 | FA_INDMT | VALID | 1905 | PSLT | N | N | X | B | B | A
E30LZT653 | LEVEL SAFETY TRANSMITTER-GWR ON RECOVERED MEG SURGE DRUM E-V-3003 | FA_INDMT | VALID | 1905 | PSLT | Y | Y | X | B | A | A
NOTAG-0579 | SAMPLE CONNECTION FROM V2521 ADSORBER TOWER TO TREATED GAS FILTER | FA_PEG | VALID | 2114 | PICA | N | N |  | A | A | A
E-24-HV-2498 | 10IN GATE VALVE FROM MP FLASH GAS COMPRESSOR TO WET HP FLARE (LO) | FA_PEVG | VALID | 1729 | VAGA | N | N |  | C | C | C
E-24-HV-2509 | 2IN GATE VALVE FROM LP FLASH GAS COMPRESSOR TO CLOSED DRAINS (NC) | FA_PEVG | VALID | 1729 | VAGA | N | N |  | C | C | C
E-24-HV-2514 | 2IN GATE VALVE FROM LP FLASH GAS COMPRESSOR TO CLOSED DRAINS (NC) | FA_PEVG | VALID | 1729 | VAGA | N | N |  | C | C | C
E-KE-3007 | MEG CENTRIFUGE SKID ENCLOSURE FAN IN MEG CENTRIFUGE SKID E-X-3003 | FA_REFC | VALID | 1397 | BL | N | N |  | A | A | A
E-KEM-3004A | MEG LIQUID RING COOLER FAN MOTOR IN MEG VACUUM PUMP SKID E-X-3001 | FA_EECMI | VALID | 63774 | EMAC | N | N |  | A | A | A
E-KEM-3004B | MEG LIQUID RING COOLER FAN MOTOR IN MEG VACUUM PUMP SKID E-X-3001 | FA_EECMI | VALID | 63774 | EMAC | N | N |  | A | A | A
E-V-3022 | ACCUMULATOR IN RECLAIMED MEG PRODUCT PUMP SEAL PLAN-53B E-P-3008A | FA_SEPA | VALID | 1752 | VEAH | N | N |  | A | A | A
E-V-3023 | ACCUMULATOR IN RECLAIMED MEG PRODUCT PUMP SEAL PLAN-53B E-P-3008B | FA_SEPA | VALID | 1752 | VEAH | N | N |  | A | A | A
E-24-HV-7043 | 2IN GATE VALVE FROM LP FLASH GAS COMPRESSOR TO CLOSED DRAINS (NC) | FA_PEVG | VALID | 1729 | VAGA | N | N |  | C | C | C
R43LZT004 | LEVEL TRANSMITTER - GWR ON V-4322 L.P. FLARE K.O. DRUM R43 LZT004 | FA_INDMT | VALID | 1905 | PSLT | N | N | X | B | B | A
E-44-SPRS-003 | REMOVABLE SPOOL FROM LP FLARE HEADER TO LP FLARE KO DRUM E-V-4401 | FA_PEG | VALID | 2114 | PICA | N | N |  | A | A | A
E-46-SPSB-001 | SPECTACLE BLIND (CLOSED) FROM HP FUEL GAS KO DRUM E-V-4601 TO OWD | FA_PEG | VALID | 2114 | PICA | N | N |  | A | A | A
R-25-HV-3003 | 6IN GATE VALVE FROM FIRE WATER MAIN TO DELUGE VALVE R25XV007 (LO) | FA_PEVG | VALID | 1729 | VAGA | N | N |  | C | C | C
E47HCV228 | 1IN MANUAL CONTROL VALVE FROM EP4705A/B TO SLUG CATCHER OVERHEADS | FA_PEVL | VALID | 1730 | VAGL | N | N |  | C | C | C
E-47-HV-0008 | 2IN BALL VALVE FROM LP ONSHORE METHANOL PUMPS TO TSA INLET HEADER | FA_PEVB | VALID | 1722 | VABA | N | N |  | C | C | C
R-27-HV-3024 | 6IN GATE VALVE FROM FIRE WATER MAIN TO DELUGE VALVE R27XV009 (LO) | FA_PEVG | VALID | 1729 | VAGA | N | N |  | C | C | C
E47PG003 | PRESSURE GAUGE IN METHANOL OFF-LOADING PUMP SEAL PLAN-75 E-P-4701 | FA_INDI | VALID |  |  | N | N |  | C | C | C
E51FG201 | FLOW VIEWING DEVICE FROM EP5107A/B CORROSION INHIBITOR TO RAVEN TRK L | FA_INDI | VALID |  |  | N | N |  | C | C | C
E51LT011 | LEVEL TRANSMITTER-GWR ON CORROSION INHIBITOR STORAGE TANK ETK5105 | FA_INDMT | VALID | 1905 | PSLT | N | N |  | B | B | B
E51PT022 | PRESSURE TRANSMITTER ON ONSHORE DEMULSIFIER DOSING PUMP E-P-5110A | FA_INDMT | VALID | 1905 | TXGA | N | N |  | B | B | B
E51PT023 | PRESSURE TRANSMITTER ON ONSHORE DEMULSIFIER DOSING PUMP E-P-5110B | FA_INDMT | VALID | 1905 | TXGA | N | N |  | B | B | B
E52LG104A | LEVEL GAUGE-REFLEX GLASS TYPE ON CHEMICAL CLEANING TANK E-TK-5212 | FA_INDI | VALID |  |  | N | N |  | C | C | C
E52LG104B | LEVEL GAUGE-REFLEX GLASS TYPE ON CHEMICAL CLEANING TANK E-TK-5212 | FA_INDI | VALID |  |  | N | N |  | C | C | C
E52LG104C | LEVEL GAUGE-REFLEX GLASS TYPE ON CHEMICAL CLEANING TANK E-TK-5212 | FA_INDI | VALID |  |  | N | N |  | C | C | C
E52LT058 | LEVEL TRANSMITTER-NCR ON HYDROCHLORIC ACID STORAGE TANK E-TK-5201 | FA_INDMT | VALID | 1905 | PSLT | N | N |  | B | B | B
E52LT059 | LEVEL TRANSMITTER-NCR ON HYDROCHLORIC ACID STORAGE TANK E-TK-5201 | FA_INDMT | VALID | 1905 | PSLT | N | N |  | B | B | B
E52LT076 | LEVEL TRANSMITTER-NCR ON SODIUM CARBONATE STORAGE TANK E-TK-5203 | FA_INDMT | VALID | 1905 | PSLT | N | N |  | B | B | B
E52LT078 | LEVEL TRANSMITTER-NCR ON SODIUM CARBONATE STORAGE TANK E-TK-5203 | FA_INDMT | VALID | 1905 | PSLT | N | N |  | B | B | B
E-52-SPBN-011 | BIRD SCREEN ATM VENT FOR PRESSURE VACUUM SAFETY VALVE E52PVSV120A | FA_PEG | VALID | 2114 | PICA | N | N |  | A | A | A
E-52-SPBN-012 | BIRD SCREEN ATM VENT FOR PRESSURE VACUUM SAFETY VALVE E52PVSV120B | FA_PEG | VALID | 2114 | PICA | N | N |  | A | A | A
E-52-SPRS-058 | REMOVABLE SPOOL IN CHEMICAL INJECTION PACKAGE E-X-5201 (ANTIFOAM) | FA_PEG | VALID | 2114 | PICA | N | N |  | A | A | A
E-53-HV-0049 | 2IN BALL VALVE FROM POTABLE WATER SUPPLY HDR TO PARKING LOT )DEL) | FA_PEVB | VALID | 1722 | VABA | N | N |  | C | C | C
E56LT011 | LEVEL TRANSMITTER-NCR ON COMBINED OILY WATER DRAINS SUMP E-Z-5601 | FA_INDMT | VALID | 1905 | PSLT | N | N |  | B | B | B
E56LT012 | LEVEL TRANSMITTER-NCR ON COMBINED OILY WATER DRAINS SUMP E-Z-5601 | FA_INDMT | VALID | 1905 | PSLT | N | N |  | B | B | B
E56LT041 | LEVEL TRANSMITTER-NCR ON COMBINED OILY WATER DRAINS SUMP E-Z-5604 | FA_INDMT | VALID | 1905 | PSLT | N | N |  | B | B | B
E56LT042 | LEVEL TRANSMITTER-NCR ON COMBINED OILY WATER DRAINS SUMP E-Z-5604 | FA_INDMT | VALID | 1905 | PSLT | N | N |  | B | B | B
E56LT051 | LEVEL TRANSMITTER-NCR ON COMBINED OILY WATER DRAINS SUMP E-Z-5605 | FA_INDMT | VALID | 1905 | PSLT | N | N |  | B | B | B
E56LT052 | LEVEL TRANSMITTER-NCR ON COMBINED OILY WATER DRAINS SUMP E-Z-5605 | FA_INDMT | VALID | 1905 | PSLT | N | N |  | B | B | B
E-56-SPRS-020 | 2IN REMOVABLE SPOOL FOR HAZARDOUS OILY WATER DRAINS SUMP E-Z-5602 | FA_PEG | VALID | 2114 | PICA | N | N |  | A | A | A
E-56-SPRS-024 | 2IN REMOVABLE SPOOL FOR HAZARDOUS OILY WATER DRAINS SUMP E-Z-5606 | FA_PEG | VALID | 2114 | PICA | N | N |  | A | A | A
E-56-SPRS-027 | 3IN REMOVABLE SPOOL FOR HAZARDOUS OILY WATER DRAINS SUMP E-Z-5601 | FA_PEG | VALID | 2114 | PICA | N | N |  | A | A | A
E-56-SPRS-028 | 3IN REMOVABLE SPOOL FOR HAZARDOUS OILY WATER DRAINS SUMP E-Z-5601 | FA_PEG | VALID | 2114 | PICA | N | N |  | A | A | A
E-56-SPRS-035 | 3IN REMOVABLE SPOOL FOR HAZARDOUS OILY WATER DRAINS SUMP E-Z-5606 | FA_PEG | VALID | 2114 | PICA | N | N |  | A | A | A
E-56-SPRS-036 | 3IN REMOVABLE SPOOL FOR HAZARDOUS OILY WATER DRAINS SUMP E-Z-5606 | FA_PEG | VALID | 2114 | PICA | N | N |  | A | A | A
R-45-HV-3049 | 6IN GATE VALVE FROM FIRE WATER MAIN TO DELUGE VALVE R45XV008 (LO) | FA_PEVG | VALID | 1729 | VAGA | N | N |  | C | C | C
R-45-HV-1965 | 2IN GATE VALVE FUEL GAS FROM LP FUEL GAS KO DRUM TO HP FLARE (NC) | FA_PEVG | VALID | 1729 | VAGA | N | N |  | C | C | C
E-58-HV-0171 | 4IN GATE VALVE WITH HANDWHEEL NON HAZARDOUS OPEN DRAINS PIT VALVE | FA_PEVG | VALID | 1729 | VAGA | N | N |  | C | C | C
E-60-HV-1883 | 2IN GATE VALVE HOT OIL ON HOT OIL CLOSED DRAIN DRUM PUMP E-P-6006 | FA_PEVG | VALID | 1729 | VAGA | N | N |  | C | C | C
E60PG037 | PRESSURE GAUGE-MAG IN HOT OIL START-UP PUMP SEAL PLAN-52 E-P-6001 | FA_INDI | VALID |  |  | N | N |  | C | C | C
E60RO041 | 6IN RESTRICTION ORIFICE BYPASS FOR HOT OIL START UP PUMP E-P-6001 | FA_PEO | VALID | 1657 | ROGN | N | N |  | C | C | C
E60RO078 | RESTRICTION ORIFICE IN HOT OIL START-UP PUMP SEAL PLAN-11 E-P-6001 | FA_PEO | VALID | 1657 | ROGN | N | N |  | C | C | C
E-60-SCB-002 | SAMPLE CONNECTION IN HOT OIL CIRCULATION PUMP E-P-6002A DISCHARGE | FA_PEG | VALID | 2114 | PICA | N | N |  | A | A | A
E-60-SPRS-028 | 8IN REMOVABLE SPOOL ON HOT OIL SPILLBACK PUMP DISCHARGE E-P-6004A | FA_PEG | VALID | 2114 | PICA | N | N |  | A | A | A
E60XZV201 | 20IN MANIFOLD FROM HOT OIL SUPPLY TO SLUG CATCHER BOTTOMS HEATERS | FA_PEM | VALID | 2019 | DC | N | N | X | B | B | A
E60XZV221 | 20IN MANIFOLD FROM SLUG CATCHER BOTTOMS HEATERS TO HOT OIL RETURN | FA_PEM | VALID | 2019 | DC | N | N | X | B | B | A
E-V-6011 | HOT OIL SPILLBACK PUMP SEAL VESSEL IN PUMP SEAL PLAN-65 E-P-6004A | FA_SEPHS | VALID | 1662 | VESE | N | N |  | B | B | B
E-V-6012 | HOT OIL SPILLBACK PUMP SEAL VESSEL IN PUMP SEAL PLAN-65 E-P-6004A | FA_SEPHS | VALID | 1662 | VESE | N | N |  | B | B | B
E-V-6013 | HOT OIL SPILLBACK PUMP SEAL VESSEL IN PUMP SEAL PLAN-65 E-P-6004B | FA_SEPHS | VALID | 1662 | VESE | N | N |  | B | B | B
E-V-6014 | HOT OIL SPILLBACK PUMP SEAL VESSEL IN PUMP SEAL PLAN-65 E-P-6004B | FA_SEPHS | VALID | 1662 | VESE | N | N |  | B | B | B
E-V-6015 | HOT OIL SPILLBACK PUMP SEAL VESSEL IN PUMP SEAL PLAN-65 E-P-6004C | FA_SEPHS | VALID | 1662 | VESE | N | N |  | B | B | B
E-V-6016 | HOT OIL SPILLBACK PUMP SEAL VESSEL IN PUMP SEAL PLAN-65 E-P-6004C | FA_SEPHS | VALID | 1662 | VESE | N | N |  | B | B | B
R-62-SPSB-001 | 3IN OPEN SPECTACLE BLIND FROM GF DIESEL TANK TO RAVEN DIESEL DIST | FA_PEG | VALID | 2114 | PICA | N | N |  | A | A | A
E-63-HV-3814 | 2IN BALL VALVE INSTRUMENT AIR IN PAQA AREA UTILITY DISTRIBUTION-2 | FA_PEVB | VALID | 1722 | VABA | N | N |  | C | C | C
E64PT008 | PRESSURE TRANSMITTER FOR LOW PURITY NITROGEN BUFFER DRUM E-V-6401 | FA_INDMT | VALID | 1905 | TXGA | N | N |  | B | B | B
E-64-SPSB-028 | SPECTACLE BLIND (OPEN) NITROGEN TO SEAL AND PURGE SYSTEM E-X-2421 | FA_PEG | VALID | 2114 | PICA | N | N |  | A | A | A
E-64-SPSB-029 | SPECTACLE BLIND (OPEN) NITROGEN TO SEAL AND PURGE SYSTEM E-X-2411 | FA_PEG | VALID | 2114 | PICA | N | N |  | A | A | A
E-66-HV-9021 | 2IN GATE VALVE CONDENSATE ON THERMAL OXIDISER LP KO DRUM E-V-6602 | FA_PEVG | VALID | 1729 | VAGA | N | N |  | C | C | C
E-67-HV-5051 | 2IN BALL VALVE OILY WATER FROM SKIMMED OIL VESSEL E-V-6702 TO OWD | FA_PEVB | VALID | 1722 | VABA | N | N |  | C | C | C
E-67-HV-5052 | 2IN BALL VALVE OILY WATER FROM SKIMMED OIL VESSEL E-V-6702 TO OWD | FA_PEVB | VALID | 1722 | VABA | N | N |  | C | C | C
E-67-HV-8459 | 2IN BALL VALVE PRODUCED WATER FROM L/L COALESCER E-V-6701B TO OWD | FA_PEVB | VALID | 1722 | VABA | N | N |  | C | C | C
E-67-HV-8471 | 2IN BALL VALVE PRODUCED WATER FROM L/L COALESCER E-V-6701A TO OWD | FA_PEVB | VALID | 1722 | VABA | N | N |  | C | C | C
R-81-HV-3104 | 12IN GATE VALVE FROM FIRE WATER TANK TO FIRE WATER RING MAIN (LO) | FA_PEVG | VALID | 1729 | VAGA | N | N |  | C | C | C
E78DFR164 | IR FLAME DETECTOR IN INTERCONNECTING PIPERACK N/S GRADE AND ABOVE | FA_SQFDF | VALID | 33419 | FGBF | N | N |  | A | A | A
E60HZV228 | 1 1/2IN HAND SAFETY VALVE FUEL GAS IN FUEL GAS SKID E-X-6003 (LC) | FA_PEVB | VALID | 1731 | VCGN | N | N |  | C | C | C
E60HZV229 | 1 1/2IN HAND SAFETY VALVE FUEL GAS IN FUEL GAS SKID E-X-6003 (LC) | FA_PEVB | VALID | 1731 | VCGN | N | N |  | C | C | C
E78DGRR688 | OPEN PATH GAS DETECTOR RECEIVER IN MEG RECOVERY & PROCESSING AREA | FA_SQFDG | VALID | 1402 | FGBH | N | N |  | A | A | A
E78DGRR689 | OPEN PATH GAS DETECTOR RECEIVER IN MEG RECOVERY & PROCESSING AREA | FA_SQFDG | VALID | 1402 | FGBH | N | N |  | A | A | A
E78DGRR690 | OPEN PATH GAS DETECTOR RECEIVER IN MEG RECOVERY & PROCESSING AREA | FA_SQFDG | VALID | 1402 | FGBH | N | N |  | A | A | A
E78DGRR691 | OPEN PATH GAS DETECTOR RECEIVER IN MEG RECOVERY & PROCESSING AREA | FA_SQFDG | VALID | 1402 | FGBH | N | N |  | A | A | A
E78DGRR692 | OPEN PATH GAS DETECTOR RECEIVER IN MEG RECOVERY & PROCESSING AREA | FA_SQFDG | VALID | 1402 | FGBH | N | N |  | A | A | A
E78DGRR693 | OPEN PATH GAS DETECTOR RECEIVER IN MEG RECOVERY & PROCESSING AREA | FA_SQFDG | VALID | 1402 | FGBH | N | N |  | A | A | A
E78DGRR694 | OPEN PATH GAS DETECTOR RECEIVER IN MEG RECOVERY & PROCESSING AREA | FA_SQFDG | VALID | 1402 | FGBH | N | N |  | A | A | A
E78DGRR695 | OPEN PATH GAS DETECTOR RECEIVER IN MEG RECOVERY & PROCESSING AREA | FA_SQFDG | VALID | 1402 | FGBH | N | N |  | A | A | A
E78DGRT660 | OPEN PATH GAS DETECTOR TRANSMITTER IN GAS TREATMENT AREA -TRAIN 2 | FA_SQFDG | VALID | 1402 | FGBH | N | N |  | A | A | A
E78DGRT661 | OPEN PATH GAS DETECTOR TRANSMITTER IN GAS TREATMENT AREA -TRAIN 2 | FA_SQFDG | VALID | 1402 | FGBH | N | N |  | A | A | A
E78DGRT662 | OPEN PATH GAS DETECTOR TRANSMITTER IN GAS TREATMENT AREA -TRAIN 2 | FA_SQFDG | VALID | 1402 | FGBH | N | N |  | A | A | A
E78DGRT668 | OPEN PATH GAS DETECTOR TRANSMITTER IN GAS TREATMENT AREA -TRAIN 2 | FA_SQFDG | VALID | 1402 | FGBH | N | N |  | A | A | A
E78DGRT672 | OPEN PATH GAS DETECTOR TRANSMITTER IN GAS TREATMENT AREA -TRAIN 2 | FA_SQFDG | VALID | 1402 | FGBH | N | N |  | A | A | A
R81PG018 | PRESSURE GAUGE FROM FIRE WATER MAIN PUMPS TO FIRE WATER RING MAIN | FA_INDI | VALID |  |  | N | N |  | C | C | C
E-91-SPSX-107 | EXHAUST SILENCER IN SGT-200 SINGLE SHAFT E-X-9111 TURBINE PACKAGE | FA_SEZ | VALID | 1663 | SIGN | N | N |  | B | B | B
E-91-SPSX-207 | EXHAUST SILENCER IN SGT-200 SINGLE SHAFT E-X-9121 TURBINE PACKAGE | FA_SEZ | VALID | 1663 | SIGN | N | N |  | B | B | B
E-91-SPSX-307 | EXHAUST SILENCER IN SGT-200 SINGLE SHAFT E-X-9131 TURBINE PACKAGE | FA_SEZ | VALID | 1663 | SIGN | N | N |  | B | B | B
E-91-SPSX-407 | EXHAUST SILENCER IN SGT-200 SINGLE SHAFT E-X-9141 TURBINE PACKAGE | FA_SEZ | VALID | 1663 | SIGN | N | N |  | B | B | B
R25HS006 | HAND SWITCH START BURNERS ON LOCAL CONTROL PANEL (FIELD) LCP-2521 | FA_INDS | VALID | 41348 | PSHS | N | N |  | B | B | B
E-52-SPCP-003 | CALIBRATION POT IN CHEMICAL INJECTION PACKAGE E-X-5201 (ANTIFOAM) | FA_PEG | VALID | 2114 | PICA | N | N |  | A | A | A
E-52-SPCP-004 | CALIBRATION POT IN CHEMICAL INJECTION PACKAGE E-X-5201 (ANTIFOAM) | FA_PEG | VALID | 2114 | PICA | N | N |  | A | A | A
E-52-SPCP-005 | CALIBRATION POT IN CHEMICAL INJECTION PACKAGE E-X-5201 (ANTIFOAM) | FA_PEG | VALID | 2114 | PICA | N | N |  | A | A | A
E-52-SPCP-008 | CALIBRATION POT IN SODIUM HYDROXIDE DOSING PUMP EP5226A/B SUCTION | FA_PEG | VALID | 2114 | PICA | N | N |  | A | A | A
E-XU-22-009 | MISC UTILITY PLANT AIR NON CRITICAL LP NITROGEN AND UTILITY WATER | FA_PEG | VALID | 2114 | PICA | N | N |  | A | A | A
E-XU-22-008 | MISC UTILITY PLANT AIR NON CRITICAL LP NITROGEN AND UTILITY WATER | FA_PEG | VALID | 2114 | PICA | N | N |  | A | A | A
E-XU-22-010 | MISC UTILITY PLANT AIR NON CRITICAL LP NITROGEN AND UTILITY WATER | FA_PEG | VALID | 2114 | PICA | N | N |  | A | A | A
E24TT197A | TEMPERATURE TRANSMITTER IN COOLING WATER SYSTEM CYLINDER E-X-2411 | FA_INDMT | VALID | 1905 | PSTT | N | N |  | B | B | B
E24TT195A | TEMPERATURE TRANSMITTER IN COOLING WATER SYSTEM CYLINDER E-X-2411 | FA_INDMT | VALID | 1905 | PSTT | N | N |  | B | B | B
E24TT199A | TEMPERATURE TRANSMITTER IN COOLING WATER SYSTEM CYLINDER E-X-2411 | FA_INDMT | VALID | 1905 | PSTT | N | N |  | B | B | B
E24TT201A | TEMPERATURE TRANSMITTER IN COOLING WATER SYSTEM CYLINDER E-X-2411 | FA_INDMT | VALID | 1905 | PSTT | N | N |  | B | B | B
E24TT196A | TEMPERATURE TRANSMITTER IN COOLING WATER SYSTEM CYLINDER E-X-2411 | FA_INDMT | VALID | 1905 | PSTT | N | N |  | B | B | B
E24TT200B | TEMPERATURE TRANSMITTER IN COOLING WATER SYSTEM CYLINDER E-X-2421 | FA_INDMT | VALID | 1905 | PSTT | N | N |  | B | B | B
E24TT200A | TEMPERATURE TRANSMITTER IN COOLING WATER SYSTEM CYLINDER E-X-2411 | FA_INDMT | VALID | 1905 | PSTT | N | N |  | B | B | B
E24TT198A | TEMPERATURE TRANSMITTER IN COOLING WATER SYSTEM CYLINDER E-X-2411 | FA_INDMT | VALID | 1905 | PSTT | N | N |  | B | B | B
E24TT194A | TEMPERATURE TRANSMITTER IN COOLING WATER SYSTEM CYLINDER E-X-2411 | FA_INDMT | VALID | 1905 | PSTT | N | N |  | B | B | B
E24TT202A | TEMPERATURE TRANSMITTER IN COOLING WATER SYSTEM CYLINDER E-X-2411 | FA_INDMT | VALID | 1905 | PSTT | N | N |  | B | B | B
E24TT191A | TEMPERATURE TRANSMITTER IN COOLING WATER SYSTEM CYLINDER E-X-2411 | FA_INDMT | VALID | 1905 | PSTT | N | N |  | B | B | B
E24TT197B | TEMPERATURE TRANSMITTER IN COOLING WATER SYSTEM CYLINDER E-X-2421 | FA_INDMT | VALID | 1905 | PSTT | N | N |  | B | B | B
E24TT195B | TEMPERATURE TRANSMITTER IN COOLING WATER SYSTEM CYLINDER E-X-2421 | FA_INDMT | VALID | 1905 | PSTT | N | N |  | B | B | B
E24TT199B | TEMPERATURE TRANSMITTER IN COOLING WATER SYSTEM CYLINDER E-X-2421 | FA_INDMT | VALID | 1905 | PSTT | N | N |  | B | B | B
E24TT201B | TEMPERATURE TRANSMITTER IN COOLING WATER SYSTEM CYLINDER E-X-2421 | FA_INDMT | VALID | 1905 | PSTT | N | N |  | B | B | B
E24TT196B | TEMPERATURE TRANSMITTER IN COOLING WATER SYSTEM CYLINDER E-X-2421 | FA_INDMT | VALID | 1905 | PSTT | N | N |  | B | B | B
E24TT198B | TEMPERATURE TRANSMITTER IN COOLING WATER SYSTEM CYLINDER E-X-2421 | FA_INDMT | VALID | 1905 | PSTT | N | N |  | B | B | B
E24TT194B | TEMPERATURE TRANSMITTER IN COOLING WATER SYSTEM CYLINDER E-X-2421 | FA_INDMT | VALID | 1905 | PSTT | N | N |  | B | B | B
E24TT202B | TEMPERATURE TRANSMITTER IN COOLING WATER SYSTEM CYLINDER E-X-2421 | FA_INDMT | VALID | 1905 | PSTT | N | N |  | B | B | B
E24TT191B | TEMPERATURE TRANSMITTER IN COOLING WATER SYSTEM CYLINDER E-X-2421 | FA_INDMT | VALID | 1905 | PSTT | N | N |  | B | B | B
E-30-SPYS-014 | 3/4IN Y STRAINER IN LEAN MEG PRODUCT PUMP SEAL PLAN-53B E-P-3006A | FA_SEFB | VALID | 33433 | FIGE | N | N |  | B | B | B
E-30-SPYS-025 | 3/4IN Y STRAINER IN LEAN MEG PRODUCT PUMP SEAL PLAN-53B E-P-3006B | FA_SEFB | VALID | 33433 | FIGE | N | N |  | B | B | B
E-EDB-8901-01 | CCT-01 01-ELL01 TO 01-ELL13 STREET LIGHTS IN PAZA/PAAA/PAAB AREAS | FA_EEPBA | VALID | 63762 | ESCB | N | N |  | A | A | A
E-EDB-8901-02 | CCT-02 02-ELL01 TO 02-ELL12 STREET LIGHTS IN PAZA/PAAA/PAAB AREAS | FA_EEPBA | VALID | 63762 | ESCB | N | N |  | A | A | A
E-EDB-8901-03 | CCT-03 03-ELL01 TO 03-ELL12 STREET LIGHTS IN PAZA/PAAA/PAAB AREAS | FA_EEPBA | VALID | 63762 | ESCB | N | N |  | A | A | A
E-EDB-8902-01 | CCT-01 01-ELL01 TO 01-ELL12 STREET LIGHTS IN PAFA/PACA/GAAA AREAS | FA_EEPBA | VALID | 63762 | ESCB | N | N |  | A | A | A
E-EDB-8904-03 | CCT-03 03-ELL01 TO 03-ELL12 STREET LIGHTS IN PARA/ABGA/PAUB AREAS | FA_EEPBA | VALID | 63762 | ESCB | N | N |  | A | A | A
E-EDB-8905-03 | CCT-03 03-ELL01 TO 03-ELL11 STREET LIGHTS IN PAPA/PASA/PASB AREAS | FA_EEPBA | VALID | 63762 | ESCB | N | N |  | A | A | A
E-EDB-8905-05 | CCT-05 05-ELL01 TO 05-ELL13 STREET LIGHTS IN PASA/PASB/PASC AREAS | FA_EEPBA | VALID | 63762 | ESCB | N | N |  | A | A | A
E-EDB-8802A-02 | CCT-002 TBA HIGH SENSITIVITY SMOKE DETECTOR PANEL (HSSD DB - CCB) | FA_EEPBA | VALID | 63762 | ESCB | N | N |  | A | A | A
E-EDB-8802B-02 | CCT-002 TBA HIGH SENSITIVITY SMOKE DETECTOR PANEL (HSSD DB - CCB) | FA_EEPBA | VALID | 63762 | ESCB | N | N |  | A | A | A
E-EDB-8812-10 | CCT-010 E-ECP-6001 AWL PANEL IN TSA REGENERATION GAS FIRED HEATER | FA_EEPBA | VALID | 63762 | ESCB | N | N |  | A | A | A
E-EDB-8812-11 | CCT-011 E-ECP-6002 AWL PANEL IN TSA REGENERATION GAS FIRED HEATER | FA_EEPBA | VALID | 63762 | ESCB | N | N |  | A | A | A
E-EDB-8806-16 | CCT-016 E-ECP-2511 AWL PANEL IN TSA REGENERATION GAS FIRED HEATER | FA_EEPBA | VALID | 63762 | ESCB | N | N |  | A | A | A
E-EDB-8806-17 | CCT-017 E-ECP-2521 AWL PANEL IN TSA REGENERATION GAS FIRED HEATER | FA_EEPBA | VALID | 63762 | ESCB | N | N |  | A | A | A
E-87-SPHO-005 | COOLING SYSTEM AFTER COOLER PUMP EXPANSION JOINT EM GEN E-GE-8711 | FA_PEG | VALID | 2114 | PICA | N | N |  | A | A | A
E-87-SPHO-007 | COOLING SYSTEM JACKET WATER PUMP EXPANSION JOINT EM GEN E-GE-8711 | FA_PEG | VALID | 2114 | PICA | N | N |  | A | A | A
NOTAG-0043 | COOLING SYSTEM ENGINE JACKET COOLING 3-WAY VALVE EM GEN E-GE-8711 | FA_PEVX | VALID | 109918 |  | N | N |  | A | A | A
E87PT056 | WATER MIST SYSTEM FIRE WATER PRESSURE TRANSMITTER EM GEN E-GE-8711 | FA_INDMT | VALID | 1905 | TXGA | N | N |  | B | B | B
NOTAG-0189 | FLEXIBLE HOSE FLANGE END ON FLARE PROPANE BOTTLE PACKAGE E-X-4203 | FA_PEG | VALID | 2114 | PICA | N | N |  | A | A | A
NOTAG-0201 | BALL VALVE FOR R20-SCF-001 CONDENSATE SEPARATOR RICH MEG SAMPLING | FA_PEVB | VALID | 1722 | VABA | N | N |  | C | C | C
NOTAG-0202 | BALL VALVE FOR R20-SCF-001 CONDENSATE SEPARATOR RICH MEG SAMPLING | FA_PEVB | VALID | 1722 | VABA | N | N |  | C | C | C
NOTAG-0203 | BALL VALVE FOR R20-SCF-001 CONDENSATE SEPARATOR RICH MEG SAMPLING | FA_PEVB | VALID | 1722 | VABA | N | N |  | C | C | C
NOTAG-0213 | BALL VALVE FOR R20-SCH-001 CONDENSATE SEPARATOR RICH MEG SAMPLING | FA_PEVB | VALID | 1722 | VABA | N | N |  | C | C | C
NOTAG-0214 | BALL VALVE FOR R20-SCH-001 CONDENSATE SEPARATOR RICH MEG SAMPLING | FA_PEVB | VALID | 1722 | VABA | N | N |  | C | C | C
NOTAG-0215 | BALL VALVE FOR R20-SCH-001 CONDENSATE SEPARATOR RICH MEG SAMPLING | FA_PEVB | VALID | 1722 | VABA | N | N |  | C | C | C
NOTAG-0225 | BALL VALVE FOR R20-SCJ-002 CONDENSATE SEPARATOR RICH MEG SAMPLING | FA_PEVB | VALID | 1722 | VABA | N | N |  | C | C | C
NOTAG-0226 | BALL VALVE FOR R20-SCJ-002 CONDENSATE SEPARATOR RICH MEG SAMPLING | FA_PEVB | VALID | 1722 | VABA | N | N |  | C | C | C
NOTAG-0237 | BALL VALVE FOR R20-SCS-002 CONDENSATE SEPARATOR RICH MEG SAMPLING | FA_PEVB | VALID | 1722 | VABA | N | N |  | C | C | C
NOTAG-0238 | BALL VALVE FOR R20-SCS-002 CONDENSATE SEPARATOR RICH MEG SAMPLING | FA_PEVB | VALID | 1722 | VABA | N | N |  | C | C | C
NOTAG-0239 | BALL VALVE FOR R20-SCS-002 CONDENSATE SEPARATOR RICH MEG SAMPLING | FA_PEVB | VALID | 1722 | VABA | N | N |  | C | C | C
NOTAG-0252 | BALL VALVE FOR R20-SCS-003 CONDENSATE SEPARATOR RICH MEG SAMPLING | FA_PEVB | VALID | 1722 | VABA | N | N |  | C | C | C
NOTAG-0253 | BALL VALVE FOR R20-SCS-003 CONDENSATE SEPARATOR RICH MEG SAMPLING | FA_PEVB | VALID | 1722 | VABA | N | N |  | C | C | C
NOTAG-0254 | BALL VALVE FOR R20-SCS-003 CONDENSATE SEPARATOR RICH MEG SAMPLING | FA_PEVB | VALID | 1722 | VABA | N | N |  | C | C | C
NOTAG-0304 | PRESSURE GAUGE FOR R-20-SCJ-001 CONDENSATE COOLER OUTLET SAMPLING | FA_INDI | VALID |  |  | N | N |  | C | C | C
NOTAG-0305 | PRESSURE GAUGE FOR R-20-SCJ-001 CONDENSATE COOLER OUTLET SAMPLING | FA_INDI | VALID |  |  | N | N |  | C | C | C
NOTAG-0607 | PRESSURE GAUGE IN RICH MEG TO STORAGE TANKS SAMPLING R-28-SCG-002 | FA_INDI | VALID |  |  | N | N |  | C | C | C
NOTAG-0608 | PRESSURE GAUGE IN RICH MEG TO STORAGE TANKS SAMPLING R-28-SCG-002 | FA_INDI | VALID |  |  | N | N |  | C | C | C
E46TT280 | TEMPERATURE TRANSMITTER IN BUY-BACK GAS METERING PACKAGE E-X-4601 | FA_INDMT | VALID | 1905 | PSTT | N | N |  | B | B | B
NOTAG-0707 | START/STOP FOR HYDROCHLORIC ACID OFF-LOADING PUMP MOTOR E-PM-5221 | FA_EEPS | VALID | 63765 | SWSS | N | N |  | A | A | A
NOTAG-0737 | SAMPLE CYLINDER IN HOT OIL CIRCULATION PUMP SAMPLING E-60-SCB-002 | FA_SEPC | VALID | 1773 | VEPC | N | N |  | C | C | C
E87XS595A | MISCELLANEOUS SWITCH IN VENTILATION AND WATER MIST SYSTEM E-X-8731 | FA_INDS | VALID | 41348 | PSSG | N | N |  | B | B | B
E87XS595B | MISCELLANEOUS SWITCH IN VENTILATION AND WATER MIST SYSTEM E-X-8731 | FA_INDS | VALID | 41348 | PSSG | N | N |  | B | B | B
E87XS595C | MISCELLANEOUS SWITCH IN VENTILATION AND WATER MIST SYSTEM E-X-8731 | FA_INDS | VALID | 41348 | PSSG | N | N |  | B | B | B
E87XS595D | MISCELLANEOUS SWITCH IN VENTILATION AND WATER MIST SYSTEM E-X-8731 | FA_INDS | VALID | 41348 | PSSG | N | N |  | B | B | B
E87XS595E | MISCELLANEOUS SWITCH IN VENTILATION AND WATER MIST SYSTEM E-X-8731 | FA_INDS | VALID | 41348 | PSSG | N | N |  | B | B | B
E87XS595F | MISCELLANEOUS SWITCH IN VENTILATION AND WATER MIST SYSTEM E-X-8731 | FA_INDS | VALID | 41348 | PSSG | N | N |  | B | B | B
E87XS595G | MISCELLANEOUS SWITCH IN VENTILATION AND WATER MIST SYSTEM E-X-8731 | FA_INDS | VALID | 41348 | PSSG | N | N |  | B | B | B
E78DFR211-DUP2 | IR FLAME DETECTOR IN INTERCONNECTING PIPERACK N/S GRADE AND ABOVE | FA_SQFDF | DUP | 33419 | FGBF | N | N |  | A | A | A
E-ICP-6516 | LOCAL CONTROL PANEL IN COMPRESSOR 1 E-X-6511 ON COMPRESSOR PACKAGE | FA_INSL | VALID | 63786 | CLCP | N | N |  | B | B | B
E-ICP-6517 | LOCAL CONTROL PANEL IN COMPRESSOR 1 E-X-6511 ON COMPRESSOR PACKAGE | FA_INSL | VALID | 63786 | CLCP | N | N |  | B | B | B
EFJB2189 | JUNCTION BOX - FIRE & GAS IN MATERIALS HANDLING AND LOGISTIC AREA | FA_INSJ | VALID | 1459 | JBGE | N | N |  | B | B | B
EFJB2188 | JUNCTION BOX - FIRE & GAS IN MATERIALS HANDLING AND LOGISTIC AREA | FA_INSJ | VALID | 1459 | JBGE | N | N |  | B | B | B
EIJB1005 | JUNCTION BOX - INSTRUMENTATION IN SLUG CATCHER/HP SEPARATION AREA | FA_INSJ | VALID | 1459 | JBGE | N | N |  | B | B | B
EIJB1001 | JUNCTION BOX - INSTRUMENTATION IN SLUG CATCHER/HP SEPARATION AREA | FA_INSJ | VALID | 1459 | JBGE | N | N |  | B | B | B
EIJB2003 | JUNCTION BOX - INSTRUMENTATION IN SLUG CATCHER/HP SEPARATION AREA | FA_INSJ | VALID | 1459 | JBGE | N | N |  | B | B | B
EIJB2041 | JUNCTION BOX - INSTRUMENTATION IN SLUG CATCHER/HP SEPARATION AREA | FA_INSJ | VALID | 1459 | JBGE | N | N |  | B | B | B
EIJB2005 | JUNCTION BOX - INSTRUMENTATION IN SLUG CATCHER/HP SEPARATION AREA | FA_INSJ | VALID | 1459 | JBGE | N | N |  | B | B | B
EIFJB0157 | JUNCTION BOX - FIELDBUS IN HOT OIL, THERMAL OXIDISER AND FUEL GAS | FA_INSJ | VALID | 1459 | JBGE | N | N |  | B | B | B
EIFJB0156 | JUNCTION BOX - FIELDBUS IN HOT OIL, THERMAL OXIDISER AND FUEL GAS | FA_INSJ | VALID | 1459 | JBGE | N | N |  | B | B | B
EIFJB0158 | JUNCTION BOX - FIELDBUS IN HOT OIL, THERMAL OXIDISER AND FUEL GAS | FA_INSJ | VALID | 1459 | JBGE | N | N |  | B | B | B
EIFJB0163 | JUNCTION BOX - FIELDBUS IN HOT OIL, THERMAL OXIDISER AND FUEL GAS | FA_INSJ | VALID | 1459 | JBGE | N | N |  | B | B | B
EIFJB0162 | JUNCTION BOX - FIELDBUS IN HOT OIL, THERMAL OXIDISER AND FUEL GAS | FA_INSJ | VALID | 1459 | JBGE | N | N |  | B | B | B
EIFJB0166 | JUNCTION BOX - FIELDBUS IN HOT OIL, THERMAL OXIDISER AND FUEL GAS | FA_INSJ | VALID | 1459 | JBGE | N | N |  | B | B | B
EIFJB0167 | JUNCTION BOX - FIELDBUS IN HOT OIL, THERMAL OXIDISER AND FUEL GAS | FA_INSJ | VALID | 1459 | JBGE | N | N |  | B | B | B
EIFJB0355 | JUNCTION BOX - FIELDBUS IN HOT OIL, THERMAL OXIDISER AND FUEL GAS | FA_INSJ | VALID | 1459 | JBGE | N | N |  | B | B | B
EIFJB0170 | JUNCTION BOX - FIELDBUS IN HOT OIL, THERMAL OXIDISER AND FUEL GAS | FA_INSJ | VALID | 1459 | JBGE | N | N |  | B | B | B
EIFJB0168 | JUNCTION BOX - FIELDBUS IN HOT OIL, THERMAL OXIDISER AND FUEL GAS | FA_INSJ | VALID | 1459 | JBGE | N | N |  | B | B | B
EIFJB0169 | JUNCTION BOX - FIELDBUS IN HOT OIL, THERMAL OXIDISER AND FUEL GAS | FA_INSJ | VALID | 1459 | JBGE | N | N |  | B | B | B
EIFJB0176 | JUNCTION BOX - FIELDBUS IN HOT OIL, THERMAL OXIDISER AND FUEL GAS | FA_INSJ | VALID | 1459 | JBGE | N | N |  | B | B | B
EIFJB0327 | JUNCTION BOX - FIELDBUS IN HOT OIL, THERMAL OXIDISER AND FUEL GAS | FA_INSJ | VALID | 1459 | JBGE | N | N |  | B | B | B
EIFJB0159 | JUNCTION BOX - FIELDBUS IN HOT OIL, THERMAL OXIDISER AND FUEL GAS | FA_INSJ | VALID | 1459 | JBGE | N | N |  | B | B | B
EIFJB0171 | JUNCTION BOX - FIELDBUS IN HOT OIL, THERMAL OXIDISER AND FUEL GAS | FA_INSJ | VALID | 1459 | JBGE | N | N |  | B | B | B
EIFJB0172 | JUNCTION BOX - FIELDBUS IN HOT OIL, THERMAL OXIDISER AND FUEL GAS | FA_INSJ | VALID | 1459 | JBGE | N | N |  | B | B | B
EIFJB0160 | JUNCTION BOX - FIELDBUS IN HOT OIL, THERMAL OXIDISER AND FUEL GAS | FA_INSJ | VALID | 1459 | JBGE | N | N |  | B | B | B
EIFJB0161 | JUNCTION BOX - FIELDBUS IN HOT OIL, THERMAL OXIDISER AND FUEL GAS | FA_INSJ | VALID | 1459 | JBGE | N | N |  | B | B | B
EIFJB0155 | JUNCTION BOX - FIELDBUS IN HOT OIL, THERMAL OXIDISER AND FUEL GAS | FA_INSJ | VALID | 1459 | JBGE | N | N |  | B | B | B
EIFJB0326 | JUNCTION BOX - FIELDBUS IN HOT OIL, THERMAL OXIDISER AND FUEL GAS | FA_INSJ | VALID | 1459 | JBGE | N | N |  | B | B | B
EIFJB0164 | JUNCTION BOX - FIELDBUS IN HOT OIL, THERMAL OXIDISER AND FUEL GAS | FA_INSJ | VALID | 1459 | JBGE | N | N |  | B | B | B
EIFJB0154 | JUNCTION BOX - FIELDBUS IN HOT OIL, THERMAL OXIDISER AND FUEL GAS | FA_INSJ | VALID | 1459 | JBGE | N | N |  | B | B | B
EIFJB0153 | JUNCTION BOX - FIELDBUS IN HOT OIL, THERMAL OXIDISER AND FUEL GAS | FA_INSJ | VALID | 1459 | JBGE | N | N |  | B | B | B
EIFJB0173 | JUNCTION BOX - FIELDBUS IN HOT OIL, THERMAL OXIDISER AND FUEL GAS | FA_INSJ | VALID | 1459 | JBGE | N | N |  | B | B | B
EIFJB0174 | JUNCTION BOX - FIELDBUS IN HOT OIL, THERMAL OXIDISER AND FUEL GAS | FA_INSJ | VALID | 1459 | JBGE | N | N |  | B | B | B
EIFJB0175 | JUNCTION BOX - FIELDBUS IN HOT OIL, THERMAL OXIDISER AND FUEL GAS | FA_INSJ | VALID | 1459 | JBGE | N | N |  | B | B | B
EIFJB0328 | JUNCTION BOX - FIELDBUS IN HOT OIL, THERMAL OXIDISER AND FUEL GAS | FA_INSJ | VALID | 1459 | JBGE | N | N |  | B | B | B
EIFJB0177 | JUNCTION BOX - FIELDBUS IN HOT OIL, THERMAL OXIDISER AND FUEL GAS | FA_INSJ | VALID | 1459 | JBGE | N | N |  | B | B | B
E-ESB-8002-A09-G | FEEDER FOR CONDENSATE STABILISER BOTTOMS PUMP MOTOR E-PM-2103A A1 132KW/133A | FA_EETM | VALID | 63767 |  | N | N |  | A | A | A
E-ESB-8002-B10-G | FEEDER FOR CONDENSATE STABILISER BOTTOMS PUMP MOTOR E-PM-2103B A1 132KW/133A | FA_EETM | VALID | 63767 |  | N | N |  | A | A | A
E-52-SPRS-101 | REMOVABLE SPOOL IN CHEMICAL INJECTION PACKAGE E-X-5201 (ANTIFOAM) | FA_PEG | VALID | 2114 | PICA | N | N |  | A | A | A
E-52-SPRS-102 | REMOVABLE SPOOL IN CHEMICAL INJECTION PACKAGE E-X-5201 (ANTIFOAM) | FA_PEG | VALID | 2114 | PICA | N | N |  | A | A | A
E-52-SPRS-103 | REMOVABLE SPOOL IN CHEMICAL INJECTION PACKAGE E-X-5201 (ANTIFOAM) | FA_PEG | VALID | 2114 | PICA | N | N |  | A | A | A
E-52-SPRS-104 | REMOVABLE SPOOL IN CHEMICAL INJECTION PACKAGE E-X-5201 (ANTIFOAM) | FA_PEG | VALID | 2114 | PICA | N | N |  | A | A | A
E-52-SPRS-105 | REMOVABLE SPOOL IN CHEMICAL INJECTION PACKAGE E-X-5201 (ANTIFOAM) | FA_PEG | VALID | 2114 | PICA | N | N |  | A | A | A
E87-SPFN-301 | FLAME ARRESTOR ON FUEL DAY TANK E-TK-8731 IN FUEL SYSTEM E-X-8731 | FA_SEL | VALID | 1467 | LCFA | N | N |  | A | A | A
E-52-SPRS-054-DUP2 | REMOVABLE SPOOL IN CHEMICAL INJECTION PACKAGE E-X-5201 (ANTIFOAM) | FA_PEG | DUP | 2114 | PICA | N | N |  | A | A | A
E-52-SPRS-055-DUP2 | REMOVABLE SPOOL IN CHEMICAL INJECTION PACKAGE E-X-5201 (ANTIFOAM) | FA_PEG | DUP | 2114 | PICA | N | N |  | A | A | A
E-52-SPRS-056-DUP2 | REMOVABLE SPOOL IN CHEMICAL INJECTION PACKAGE E-X-5201 (ANTIFOAM) | FA_PEG | DUP | 2114 | PICA | N | N |  | A | A | A
E-52-SPRS-057-DUP2 | REMOVABLE SPOOL IN CHEMICAL INJECTION PACKAGE E-X-5201 (ANTIFOAM) | FA_PEG | DUP | 2114 | PICA | N | N |  | A | A | A
E-52-SPRS-059-DUP2 | REMOVABLE SPOOL IN CHEMICAL INJECTION PACKAGE E-X-5201 (ANTIFOAM) | FA_PEG | DUP | 2114 | PICA | N | N |  | A | A | A
E-52-SPRS-060-DUP2 | REMOVABLE SPOOL IN CHEMICAL INJECTION PACKAGE E-X-5201 (ANTIFOAM) | FA_PEG | DUP | 2114 | PICA | N | N |  | A | A | A
E25UA207 | INDICATOR - READY TO START MAIN BURNER IN FLUED GAS SKID E-X-2512 | FA_INDI | VALID |  |  | N | N |  | C | C | C
E25UA208 | INDICATOR - PILOT FLAME FAILURE COMMON IN FLUED GAS SKID E-X-2512 | FA_INDI | VALID |  |  | N | N |  | C | C | C
E-ESB-8011-A05-D | FEEDER FOR MEG REGENERATION OXYGEN SCAVENGER DOSING PUMP MOTOR E-PM-5206A A1 | FA_EETM | VALID | 63767 |  | N | N |  | A | A | A
E-ESB-8011-A05-F | FEEDER FOR MEG REGENERATION SODIUM HYDROXIDE DOSING PUMP MOTOR E-PM-5208A A1 | FA_EETM | VALID | 63767 |  | N | N |  | A | A | A
E-ESB-8011-A05-I | FEEDER FOR LEAN MEG COOLER HYDROCHLORIC ACID DOSING PUMP MOTOR E-PM-5213A A1 | FA_EETM | VALID | 63767 |  | N | N |  | A | A | A
E-ESB-8011-B07-H | FEEDER FOR MEG REGENERATION SODIUM HYDROXIDE DOSING PUMP MOTOR E-PM-5208B A1 | FA_EETM | VALID | 63767 |  | N | N |  | A | A | A
E-ESB-8011-B08-C | FEEDER FOR LEAN MEG COOLER HYDROCHLORIC ACID DOSING PUMP MOTOR E-PM-5213B A1 | FA_EETM | VALID | 63767 |  | N | N |  | A | A | A
E-ESB-8706-B03-E | GAS TREATMENT AREA ESSENTIAL LIGHTING E-EDB-8506 E1 12.75KW 23.9A | FA_EEPBA | VALID | 63762 | ESCB | N | N |  | A | A | A
E-ESB-8011-B07-E | FEEDER FOR MEG DISTILLATION COLUMN ANTIFOAM DOSING PUMP MOTOR E-PM-5205B A1 | FA_EETM | VALID | 63767 |  | N | N |  | A | A | A
E81PCV131 | PRESSURE CONTROL VALVE HYDRAULIC START PACKAGE FIRE PUMP E-P-8111 | FA_PEVB | VALID | 1731 | VCGN | N | N |  | C | C | C
E-P-8123 | HYDRAULIC STARTER MOTOR (DUPLICATE OF E-SM-8123 NEED TO CONFIRM) | FA_REDH | VALID | 1544 | MOHY | N | N |  | B | B | B
E-P-8133 | HYDRAULIC STARTER MOTOR (DUPLICATE OF E-SM-8133 NEED TO CONFIRM) | FA_REDH | VALID | 1544 | MOHY | N | N |  | B | B | B
E-P-8113 | HYDRAULIC STARTER MOTOR (DUPLICATE OF E-SM-8113 NEED TO CONFIRM) | FA_REDH | VALID | 1544 | MOHY | N | N |  | B | B | B
E81PCV161 | PRESSURE CONTROL VALVE HYDRAULIC START PACKAGE FIRE PUMP E-P-8121 | FA_PEVB | VALID | 1731 | VCGN | N | N |  | C | C | C
E81PCV191 | PRESSURE CONTROL VALVE HYDRAULIC START PACKAGE FIRE PUMP E-P-8131 | FA_PEVB | VALID | 1731 | VCGN | N | N |  | C | C | C
E-20-HV-0268 | 24IN BALL VALVE FROM HP SEPARATOR TOP VESSEL TO TSA INLET HEADER | FA_PEVB | VALID | 1722 | VABA | N | N |  | C | C | C
E-20-HV-0435 | 10IN BALL VALVE FROM HP SEP BOTTOM VESSEL TO RICH MEG FLASH DRUM | FA_PEVB | VALID | 1722 | VABA | N | N |  | C | C | C
E-20-HV-1045 | 3IN DBB PLUG VALVE FROM HP SEPARATOR TOP VESSEL TO CLOSED DRAINS | FA_PEVL | VALID | 1730 | VAGL | N | N |  | C | C | C
E-20-HV-1046 | 3IN DBB PLUG VALVE FROM HP SEPARATOR TOP VESSEL TO CLOSED DRAINS | FA_PEVL | VALID | 1730 | VAGL | N | N |  | C | C | C
E20PDT099 | DIFFERENTIAL PRESSURE TRANSMITTER ACROSS HP SEPARATOR TOP VESSEL | FA_INDMT | VALID | 1905 | PSPT | N | N |  | B | B | B
E-20-SPRS-004 | REMOVABLE SPOOL FROM SLUG CATCHER BOTTOMS HEATER TO E20PSE033A/B | FA_PEG | VALID | 2114 | PICA | N | N |  | A | A | A
E-20-SPRS-015 | REMOVABLE SPOOL FROM HP SEPARATOR TOP VESSEL TO TSA INLET HEADER | FA_PEG | VALID | 2114 | PICA | N | N |  | A | A | A
E-20-SPRS-034 | REMOVABLE SPOOL FROM SLUG CATCHER BOTTOMS HEATER TO E20PSE036A/B | FA_PEG | VALID | 2114 | PICA | N | N |  | A | A | A
E20TE030 | TEMPERATURE ELEMENT FROM EE2001A/B SLUG CATCHER BTM HTR TO HO RTN | FA_INDMS | VALID | 1569 | PS__ | N | N |  | B | B | B
E20XV015 | 24IN BALL VALVE FROM HP SEPARATOR TOP VESSEL TO TSA INLET HEADER | FA_PEVB | VALID | 1731 | VCGN | N | N |  | C | C | C
R-20-HV-1122 | 2IN BALL VALVE PROCESS CONDENSATE ON V2022 PIPELINE SLUG CATCHER | FA_PEVB | VALID | 1722 | VABA | N | N |  | C | C | C
R-20-HV-1123 | 2IN BALL VALVE PROCESS CONDENSATE ON V2022 PIPELINE SLUG CATCHER | FA_PEVB | VALID | 1722 | VABA | N | N |  | C | C | C
R-20-HV-1139 | 2IN BALL VALVE PROCESS CONDENSATE ON V2022 PIPELINE SLUG CATCHER | FA_PEVB | VALID | 1722 | VABA | N | N |  | C | C | C
R-20-HV-0533 | 2IN BALL VALVE PROCESS CONDENSATE VENT TO ATMOS AT SAFE LOCATION | FA_PEVB | VALID | 1722 | VABA | N | N |  | C | C | C
R-20-HV-0534 | 2IN BALL VALVE PROCESS CONDENSATE VENT TO ATMOS AT SAFE LOCATION | FA_PEVB | VALID | 1722 | VABA | N | N |  | C | C | C
R-20-HV-0601 | 2IN BALL VALVE PROCESS CONDENSATE ON RV2027 ONSHORE PIG RECEIVER | FA_PEVB | VALID | 1722 | VABA | N | N |  | C | C | C
R-20-HV-0606 | 2IN BALL VALVE PROCESS CONDENSATE ON RV2027 ONSHORE PIG RECEIVER | FA_PEVB | VALID | 1722 | VABA | N | N |  | C | C | C
R-20-HV-0607 | 2IN BALL VALVE PROCESS CONDENSATE ON RV2027 ONSHORE PIG RECEIVER | FA_PEVB | VALID | 1722 | VABA | N | N |  | C | C | C
R-20-HV-0610 | 2IN BALL VALVE PROCESS CONDENSATE ON RV2027 ONSHORE PIG RECEIVER | FA_PEVB | VALID | 1722 | VABA | N | N |  | C | C | C
R-20-HV-0611 | 2IN BALL VALVE PROCESS CONDENSATE ON RV2027 ONSHORE PIG RECEIVER | FA_PEVB | VALID | 1722 | VABA | N | N |  | C | C | C
R-20-SPRS-005 | 14IN REMOVABLE SPOOL WITH REDUCER ON RV2030 CONDENSATE SEPARATOR | FA_PEG | VALID | 2114 | PICA | N | N |  | A | A | A
R-20-SPRS-024 | 14IN REMOVABLE SPOOL WITH REDUCER ON RV2030 CONDENSATE SEPARATOR | FA_PEG | VALID | 2114 | PICA | N | N |  | A | A | A
E-24-NRV-2538 | 2IN CHECK VALVE FROM E-V-2412 TO CONDENSATE STABILISER FEED DRUM | FA_PEVC | VALID | 1724 | VACH | N | N |  | C | C | C
E-24-NRV-3938 | 2IN CHECK VALVE FROM E-V-2422 TO CONDENSATE STABILISER FEED DRUM | FA_PEVC | VALID | 1724 | VACH | N | N |  | C | C | C
E-24-NRV-3940 | 2IN CHECK VALVE FROM E-V-2422 TO CONDENSATE STABILISER FEED DRUM | FA_PEVC | VALID | 1724 | VACH | N | N |  | C | C | C
E-24-NRV-6340 | 2IN CHECK VALVE FROM E-V-2412 TO CONDENSATE STABILISER FEED DRUM | FA_PEVC | VALID | 1724 | VACH | N | N |  | C | C | C
E-21-HV-1321 | 8IN BALL VALVE LO PRESSURE SAFETY VALVE A RERUN DRUM TO HP FLARE | FA_PEVB | VALID | 1722 | VABA | N | N |  | C | C | C
E-21-HV-1639 | 2IN GLOBE VALVE FROM E-P-2103A/B TO CONDENSATE STABILISER COLUMN | FA_PEVL | VALID | 1730 | VAGL | N | N |  | C | C | C
E-21-HV-1797 | 8IN BALL VALVE LO PRESSURE SAFETY VALVE A RERUN DRUM TO HP FLARE | FA_PEVB | VALID | 1722 | VABA | N | N |  | C | C | C
E-21-HV-5792 | 8IN BALL VALVE LO PRESSURE SAFETY VALVE A RERUN DRUM TO HP FLARE | FA_PEVB | VALID | 1722 | VABA | N | N |  | C | C | C
E21LG194 | LEVEL GAUGE-REFLEX IN RERUN DRUM PUMP SEAL PLAN-75 NDE E-P-2101A | FA_INDI | VALID |  |  | N | N |  | C | C | C
E21LG195 | LEVEL GAUGE-REFLEX IN RERUN DRUM PUMP SEAL PLAN-75 NDE E-P-2101B | FA_INDI | VALID |  |  | N | N |  | C | C | C
E21PT009 | PRESSURE TRANSMITTER ON CONDENSATE STABILISER FEED DRUM E-V-2102 | FA_INDMT | VALID | 1905 | TXGA | N | N |  | B | B | B
E21PT047 | PRESSURE TRANSMITTER ON CONDENSATE STABILISER FEED DRUM E-V-2102 | FA_INDMT | VALID | 1905 | TXGA | N | N |  | B | B | B
E21RO099 | RESTRICTION ORIFICE IN RERUN DRUM PUMP SEAL PLAN-75 DE E-P-2101A | FA_PEO | VALID | 1657 | ROGN | N | N |  | C | C | C
E21RO110 | RESTRICTION ORIFICE IN RERUN DRUM PUMP SEAL PLAN-75 DE E-P-2101B | FA_PEO | VALID | 1657 | ROGN | N | N |  | C | C | C
E21RO202 | RESTRICTION ORIFICE IN RERUN DRUM PUMP SEAL PLAN-75 DE E-P-2101B | FA_PEO | VALID | 1657 | ROGN | N | N |  | C | C | C
E21RO203 | RESTRICTION ORIFICE IN RERUN DRUM PUMP SEAL PLAN-75 DE E-P-2101B | FA_PEO | VALID | 1657 | ROGN | N | N |  | C | C | C
R21PG125 | PRESSURE GAUGE FROM V-2151A/B FROM BLADDER TANK TO FOAM SOLUTION | FA_INDI | VALID |  |  | N | N |  | C | C | C
R-21-SPKY-001 | INTERLOCK CONDENSATE FROM CONDENSATE COOLER R-A-2121 TO HP FLARE | FA_PEG | VALID | 2114 | PICA | N | N |  | A | A | A
R-21-SPKY-002 | INTERLOCK CONDENSATE FROM CONDENSATE COOLER R-A-2121 TO HP FLARE | FA_PEG | VALID | 2114 | PICA | N | N |  | A | A | A
E87-BV-006 | LUBE OIL SYSTEM ENCLOSURE DRAIN BALL VALVE (NC) EM GEN E-GE-8711 | FA_PEVB | VALID | 1722 | VABA | N | N |  | C | C | C
E-22-SPIP-010 | INJECTION QUILL FROM ONSHORE LP METHANOL PUMPS TO WET HP FLR HDR | FA_PEG | VALID | 2114 | PICA | N | N |  | A | A | A
E24LV407 | LEVEL CONTROL VALVE FROM EV2421 LP FGC SUCT DRM TN2 TO RERUN DRM | FA_PEVL | VALID | 1730 | VAGL | N | N |  | C | C | C
E-24-SPRS-008 | REMOVABLE SPOOL FROM E-V-2412 TO MP FLASH GAS COMPRESSOR TRAIN 1 | FA_PEG | VALID | 2114 | PICA | N | N |  | A | A | A
E-24-SPRS-020 | REMOVABLE SPOOL FROM E-V-2412 TO CONDENSATE STABILISER FEED DRUM | FA_PEG | VALID | 2114 | PICA | N | N |  | A | A | A
E-24-SPRS-029 | REMOVABLE SPOOL FROM E-V-2422 TO MP FLASH GAS COMPRESSOR TRAIN 2 | FA_PEG | VALID | 2114 | PICA | N | N |  | A | A | A
E-24-SPRS-034 | REMOVABLE SPOOL FROM E-V-2422 TO CONDENSATE STABILISER FEED DRUM | FA_PEG | VALID | 2114 | PICA | N | N |  | A | A | A
E24TT087 | TEMPERATURE TRANSMITTER FROM EA2413 TO LP FLASH G COMP SUCT DRM | FA_INDMT | VALID | 1905 | PSTT | N | N |  | B | B | B
E-FL-6512 | INTERCOOLER DRAIN IN COMPRESSOR 1 E-X-6511 ON COMPRESSOR PACKAGE | FA_SEFE | VALID | 1410 | FS | N | N |  | B | B | B
E-FL-6513 | AFTERCOOLER DRAIN IN COMPRESSOR 1 E-X-6511 ON COMPRESSOR PACKAGE | FA_SEFE | VALID | 1410 | FS | N | N |  | B | B | B
E-FL-6522 | INTERCOOLER DRAIN IN COMPRESSOR 2 E-X-6521 ON COMPRESSOR PACKAGE | FA_SEFE | VALID | 1410 | FS | N | N |  | B | B | B
E-FL-6523 | AFTERCOOLER DRAIN IN COMPRESSOR 2 E-X-6521 ON COMPRESSOR PACKAGE | FA_SEFE | VALID | 1410 | FS | N | N |  | B | B | B
E-FL-6532 | INTERCOOLER DRAIN IN COMPRESSOR 3 E-X-6531 ON COMPRESSOR PACKAGE | FA_SEFE | VALID | 1410 | FS | N | N |  | B | B | B
E-FL-6533 | AFTERCOOLER DRAIN IN COMPRESSOR 3 E-X-6531 ON COMPRESSOR PACKAGE | FA_SEFE | VALID | 1410 | FS | N | N |  | B | B | B
E-FL-6542 | INTERCOOLER DRAIN IN COMPRESSOR 4 E-X-6541 ON COMPRESSOR PACKAGE | FA_SEFE | VALID | 1410 | FS | N | N |  | B | B | B
E-FL-6543 | AFTERCOOLER DRAIN IN COMPRESSOR 4 E-X-6541 ON COMPRESSOR PACKAGE | FA_SEFE | VALID | 1410 | FS | N | N |  | B | B | B
E-FL-6552 | INTERCOOLER DRAIN IN COMPRESSOR 5 E-X-6551 ON COMPRESSOR PACKAGE | FA_SEFE | VALID | 1410 | FS | N | N |  | B | B | B
E-FL-6553 | AFTERCOOLER DRAIN IN COMPRESSOR 5 E-X-6551 ON COMPRESSOR PACKAGE | FA_SEFE | VALID | 1410 | FS | N | N |  | B | B | B
E25PDT111 | PRESSURE DIFFERENTIAL TRANSMITTER ON TSA INLET SCRUBBER E-V-2511 | FA_INDMT | VALID | 1905 | PSPT | N | N |  | B | B | B
E25PDT411 | PRESSURE DIFFERENTIAL TRANSMITTER ON TSA INLET SCRUBBER E-V-2521 | FA_INDMT | VALID | 1905 | PSPT | N | N |  | B | B | B
E25PT430 | PRESSURE TRANSMITTER FROM TSA INLET SCRUBBER TO REGEN GAS HEATER | FA_INDMT | VALID | 1905 | TXGA | N | N |  | B | B | B
R25LT001 | DISPLACER LEVEL TRANSMITTER ON FEED GAS FILTER COALESCER FL-2521 | FA_INDMT | VALID | 1905 | PSLT | N | N |  | B | B | B
R-27-HV-1417 | 2IN BALL VALVE HYDROCARBON GAS ON ONSHORE GAS COMPRESSOR K-2721A | FA_PEVB | VALID | 1722 | VABA | N | N |  | C | C | C
R-27-HV-1420 | 2IN BALL VALVE HYDROCARBON GAS ON ONSHORE GAS COMPRESSOR K-2721A | FA_PEVB | VALID | 1722 | VABA | N | N |  | C | C | C
E-28-HV-0099 | 3IN BALL VALVE RICH MEG FROM SLOP MEG TANK E-TK-2802 TO ATM VENT | FA_PEVB | VALID | 1722 | VABA | N | N |  | C | C | C
E-28-HV-0101 | 3IN BALL VALVE RICH MEG FROM SLOP MEG TANK E-TK-2802 TO ATM VENT | FA_PEVB | VALID | 1722 | VABA | N | N |  | C | C | C
E-28-HV-0104 | 3IN BALL VALVE RICH MEG FROM SLOP MEG TANK E-TK-2802 TO ATM VENT | FA_PEVB | VALID | 1722 | VABA | N | N |  | C | C | C
E-28-HV-6793 | 2IN PLUG VALVE RICH MEG FROM RICH MEG FLASH DRUM E-V-2801 TO OWD | FA_PEVL | VALID | 1730 | VAGL | N | N |  | C | C | C
E28LZT102 | LEVEL SAFETY TRANSMITTER-NCR ON RICH MEG STORAGE TANK E-TK-2801A | FA_INDMT | VALID | 1905 | PSLT | N | N | X | B | B | A
E28LZT202 | LEVEL SAFETY TRANSMITTER-NCR ON RICH MEG STORAGE TANK E-TK-2801B | FA_INDMT | VALID | 1905 | PSLT | N | N | X | B | B | A
E28LZT302 | LEVEL SAFETY TRANSMITTER-NCR ON RICH MEG STORAGE TANK E-TK-2801C | FA_INDMT | VALID | 1905 | PSLT | N | N | X | B | B | A
E28PT141 | PRESSURE TRANSMITTER ON MEG REGENERATION MEG DRAIN DRUM E-V-2803 | FA_INDMT | VALID | 1905 | TXGA | N | N |  | B | B | B
E28PT145 | PRESSURE TRANSMITTER ON MEG REGENERATION MEG DRAIN DRUM E-V-2803 | FA_INDMT | VALID | 1905 | TXGA | N | N |  | B | B | B
E28PVSV105 | PRESSURE VACUUM SAFETY VALVE ON RICH MEG STORAGE TANK E-TK-2801A | FA_PESV | VALID | 1742 | VASV | N | N |  | A | A | A
E28PVSV205 | PRESSURE VACUUM SAFETY VALVE ON RICH MEG STORAGE TANK E-TK-2801B | FA_PESV | VALID | 1742 | VASV | N | N |  | A | A | A
E28PVSV305 | PRESSURE VACUUM SAFETY VALVE ON RICH MEG STORAGE TANK E-TK-2801C | FA_PESV | VALID | 1742 | VASV | N | N |  | A | A | A
R-28-HV-1778 | 2IN BALL VALVE MEG RICH ON LEVEL GAUGE BRIDLE R28LG006 FOR DRAIN | FA_PEVB | VALID | 1722 | VABA | N | N |  | C | C | C
E-29-SPBN-001 | BIRD SCREEN FROM LEAN MEG OFF-LOADING TANK E-TK-2902 TO ATM VENT | FA_PEG | VALID | 2114 | PICA | N | N |  | A | A | A
E-29-SPBN-002 | BIRD SCREEN FROM LEAN MEG OFF-LOADING TANK E-TK-2902 TO ATM VENT | FA_PEG | VALID | 2114 | PICA | N | N |  | A | A | A
E-V-2915 | COLLECTION VESSEL IN LEAN MEG MAKEUP PUMP SEAL PLAN-65 E-P-2902A | FA_SEPHS | VALID | 1662 | VESE | N | N |  | B | B | B
E-V-2916 | COLLECTION VESSEL IN LEAN MEG MAKEUP PUMP SEAL PLAN-65 E-P-2902B | FA_SEPHS | VALID | 1662 | VESE | N | N |  | B | B | B
E-30-HV-0813 | 3IN BALL VALVE LEAN MEG FROM MEG FLASH SEPARATOR E-V-3001 TO OWD | FA_PEVB | VALID | 1722 | VABA | N | N |  | C | C | C
E-30-HV-0817 | 2IN BALL VALVE LEAN MEG ON LEVEL TRANSMITTER-GWR BRIDLE E30LT304 | FA_PEVB | VALID | 1722 | VABA | N | N |  | C | C | C
E-30-HV-1013 | 2IN BALL VALVE LEAN MEG FROM MEG VACUUM RECEIVER E-V-3002 TO OWD | FA_PEVB | VALID | 1722 | VABA | N | N |  | C | C | C
E-30-HV-1238 | 2IN BALL VALVE MEG LEAN FRESH ON LEVEL GAUGE BRIDLEE30LG656C (NC) | FA_PEVB | VALID | 1722 | VABA | N | N |  | C | C | C
E-30-HV-3708 | 3/4IN BALL VALVE LEAN MEG IN MEG VACUUM PUMPS SKID E-X-3001 (LC) | FA_PEVB | VALID | 1722 | VABA | N | N |  | C | C | C
E-30-HV-3709 | 3/4IN BALL VALVE LEAN MEG IN MEG VACUUM PUMPS SKID E-X-3001 (LC) | FA_PEVB | VALID | 1722 | VABA | N | N |  | C | C | C
E-30-HV-3714 | 3/4IN BALL VALVE LEAN MEG IN MEG VACUUM PUMPS SKID E-X-3001 (LC) | FA_PEVB | VALID | 1722 | VABA | N | N |  | C | C | C
E-30-HV-3715 | 3/4IN BALL VALVE LEAN MEG IN MEG VACUUM PUMPS SKID E-X-3001 (LC) | FA_PEVB | VALID | 1722 | VABA | N | N |  | C | C | C
E30PSV553 | PRESSURE RELIEF VALVE LEAN MEG IN MEG VACUUM PUMPS SKID E-X-3001 | FA_PESC | VALID | 1735 | VASC | N | N |  | A | A | A
E30PSV575 | PRESSURE RELIEF VALVE LEAN MEG IN MEG VACUUM PUMPS SKID E-X-3001 | FA_PESC | VALID | 1735 | VASC | N | N |  | A | A | A
E-30-SPCS-010 | CONE STRAINER FOR MEG FLASH SEPARATOR CIRCULATION PUMP E-P-3005A | FA_SEFB | VALID | 33433 | FIGE | N | N |  | B | B | B
E-30-SPCS-011 | CONE STRAINER FOR MEG FLASH SEPARATOR CIRCULATION PUMP E-P-3005B | FA_SEFB | VALID | 33433 | FIGE | N | N |  | B | B | B
E-30-SPRS-013 | REMOVABLE SPOOL E-V-3005 TO MEG TRAIN CONDENSATE COLLECTION DRUM | FA_PEG | VALID | 2114 | PICA | N | N |  | A | A | A
E-30-SPRS-015 | REMOVABLE SPOOL E-V-3005 TO THERMAL OXIDISER HDR PRESSURE VESSEL | FA_PEG | VALID | 2114 | PICA | N | N |  | A | A | A
E30TT485 | TEMPERATURE TRANSMITTER IN MEG CENTRIFUGE LUBE OIL SKID E-X-3005 | FA_INDMT | VALID | 1905 | PSTT | N | N |  | B | B | B
E30TT491 | TEMPERATURE TRANSMITTER IN MEG CENTRIFUGE LUBE OIL SKID E-X-3005 | FA_INDMT | VALID | 1905 | PSTT | N | N |  | B | B | B
E30TZE111 | TEMPERATURE ELEMENT FOR TEMPERATURE SAFETY TRANSMITTER E30TZT110 | FA_INDMS | VALID | 1569 |  | N | N | X | B | B | A
E30TZE393 | TEMPERATURE ELEMENT FOR TEMPERATURE SAFETY TRANSMITTER E30TZT393 | FA_INDMS | VALID | 1569 |  | N | N | X | B | B | A
E-V-3020 | ACCUMULATOR IN RECOVERED MEG RETURN PUMP SEAL PLAN-53B E-P-3007A | FA_SEPA | VALID | 1752 | VEAH | N | N |  | A | A | A
E-V-3021 | ACCUMULATOR IN RECOVERED MEG RETURN PUMP SEAL PLAN-53B E-P-3007B | FA_SEPA | VALID | 1752 | VEAH | N | N |  | A | A | A
E-25-HV-3420 | 2IN GATE VALVE MEG RICH ON LEVEL TRANSMITTER-GWR BRIDLE E25LT231 | FA_PEVG | VALID | 1729 | VAGA | N | N |  | C | C | C
E-25-HV-3430 | 2IN GATE VALVE MEG RICH ON LEVEL TRANSMITTER-GWR BRIDLE E25LT233 | FA_PEVG | VALID | 1729 | VAGA | N | N |  | C | C | C
E-25-HV-4237 | 2IN GATE VALVE MEG RICH ON LEVEL TRANSMITTER-GWR BRIDLE E25LT531 | FA_PEVG | VALID | 1729 | VAGA | N | N |  | C | C | C
E-46-HV-3009 | 3IN BALL VALVE PRESSURISATION GAS FROM BUY BACK METERING PACKAGE | FA_PEVB | VALID | 1722 | VABA | N | N |  | C | C | C
E-46-HV-3010 | 3IN BALL VALVE PRESSURISATION GAS FROM BUY BACK METERING PACKAGE | FA_PEVB | VALID | 1722 | VABA | N | N |  | C | C | C
E-46-HV-5720 | 3IN BALL VALVE PRESSURISATION GAS FROM BUY BACK METERING PACKAGE | FA_PEVB | VALID | 1722 | VABA | N | N |  | C | C | C
E-46-HV-9289 | 3IN BALL VALVE PRESSURISATION GAS FROM BUY BACK METERING PACKAGE | FA_PEVB | VALID | 1722 | VABA | N | N |  | C | C | C
E46TZE010 | TEMPERATURE ELEMENT FOR SAFETY TEMPERATURE TRANSMITTER E46TZT010 | FA_INDMS | VALID | 1569 |  | N | N | X | B | B | A
E-51-HV-0672 | 2IN BALL VALVE CORROSION INHIBITOR FROM CHEM INJ PKG TO SLUG CATCHER | FA_PEVB | VALID | 1722 | VABA | N | N |  | C | C | C
E51LG006 | LEVEL GAUGE-MAGNETIC ON CORROSION INHIBITOR STORAGE TANK ETK5105 | FA_INDI | VALID |  |  | N | N |  | C | C | C
E52LT061 | LEVEL TRANSMITTER-NCR ON SODIUM HYDROXIDE STORAGE TANK E-TK-5202 | FA_INDMT | VALID | 1905 | PSLT | N | N |  | B | B | B
E52LT062 | LEVEL TRANSMITTER-NCR ON SODIUM HYDROXIDE STORAGE TANK E-TK-5202 | FA_INDMT | VALID | 1905 | PSLT | N | N |  | B | B | B
E52LT063 | LEVEL TRANSMITTER-GWR ON MEG REGEN ANTIFOAM STORAGE TANK ETK5205 | FA_INDMT | VALID | 1905 | PSLT | N | N |  | B | B | B
E52PVSV120A | PRESSURE VACUUM SAFETY VALVE ON CHEMICAL CLEANING TANK E-TK-5212 | FA_PESV | VALID | 1742 | VASV | N | N |  | A | A | A
E52PVSV120B | PRESSURE VACUUM SAFETY VALVE ON CHEMICAL CLEANING TANK E-TK-5212 | FA_PESV | VALID | 1742 | VASV | N | N |  | A | A | A
E-52-SPBN-014 | BIRD SCREEN ATM VENT ON SODIUM CARBONATE STORAGE TANK E-TK-5203 | FA_PEG | VALID | 2114 | PICA | N | N |  | A | A | A
E-52-SPBN-017 | BIRD SCREEN ATM VENT ON HYDROCHLORIC ACID STORAGE TANK E-TK-5201 | FA_PEG | VALID | 2114 | PICA | N | N |  | A | A | A
E-PM-5207A | RICH MEG PRE-TREATMENT VESSEL SODIUM CARBONATE DOSING PUMP MOTOR | FA_EECMI | VALID | 63774 | EMAC | N | N |  | A | A | A
E-PM-5207B | RICH MEG PRE-TREATMENT VESSEL SODIUM CARBONATE DOSING PUMP MOTOR | FA_EECMI | VALID | 63774 | EMAC | N | N |  | A | A | A
E-54-HV-0007 | 2IN BALL VALVE UTILITY WATER IN PAQA AREA UTILITY DISTRIBUTION-2 | FA_PEVB | VALID | 1722 | VABA | N | N |  | C | C | C
E-54-HV-8173 | 2IN BALL VALVE UTILITY WATER FOR UTILITY WATER DISTRIBUTION LINE | FA_PEVB | VALID | 1722 | VABA | N | N |  | C | C | C
E-56-SPRS-019 | 2IN REMOVABLE SPOOL FOR COMBINED OILY WATER DRAINS SUMP E-Z-5601 | FA_PEG | VALID | 2114 | PICA | N | N |  | A | A | A
E-56-SPRS-022 | 2IN REMOVABLE SPOOL FOR COMBINED OILY WATER DRAINS SUMP E-Z-5604 | FA_PEG | VALID | 2114 | PICA | N | N |  | A | A | A
E-56-SPRS-023 | 2IN REMOVABLE SPOOL FOR COMBINED OILY WATER DRAINS SUMP E-Z-5605 | FA_PEG | VALID | 2114 | PICA | N | N |  | A | A | A
E-56-SPRS-025 | 3IN REMOVABLE SPOOL FOR COMBINED OILY WATER DRAINS SUMP E-Z-5601 | FA_PEG | VALID | 2114 | PICA | N | N |  | A | A | A
E-56-SPRS-026 | 3IN REMOVABLE SPOOL FOR COMBINED OILY WATER DRAINS SUMP E-Z-5601 | FA_PEG | VALID | 2114 | PICA | N | N |  | A | A | A
E-56-SPRS-031 | 3IN REMOVABLE SPOOL FOR COMBINED OILY WATER DRAINS SUMP E-Z-5604 | FA_PEG | VALID | 2114 | PICA | N | N |  | A | A | A
E-56-SPRS-032 | 3IN REMOVABLE SPOOL FOR COMBINED OILY WATER DRAINS SUMP E-Z-5604 | FA_PEG | VALID | 2114 | PICA | N | N |  | A | A | A
E-56-SPRS-033 | 3IN REMOVABLE SPOOL FOR COMBINED OILY WATER DRAINS SUMP E-Z-5605 | FA_PEG | VALID | 2114 | PICA | N | N |  | A | A | A
E-56-SPRS-034 | 3IN REMOVABLE SPOOL FOR COMBINED OILY WATER DRAINS SUMP E-Z-5605 | FA_PEG | VALID | 2114 | PICA | N | N |  | A | A | A
R-20-SPSB-074 | SPECTACLE BLIND (CLOSED) ON V2023 INLET SEPARATOR TO CLOSED DRAIN | FA_PEG | VALID | 2114 | PICA | N | N |  | A | A | A
E-57-HV-2864 | 2IN GATE VALVE ON GAS TREATMENT AREA CLOSED DRAINS DRUM E-V-5702 | FA_PEVG | VALID | 1729 | VAGA | N | N |  | C | C | C
E-57-HV-2865 | 2IN GATE VALVE ON GAS TREATMENT AREA CLOSED DRAINS DRUM E-V-5702 | FA_PEVG | VALID | 1729 | VAGA | N | N |  | C | C | C
E-60-HV-5883 | 2IN GATE VALVE HOT OIL ON LEVEL TRANSMITTER BRIDLE E60LT017 (NC) | FA_PEVG | VALID | 1729 | VAGA | N | N |  | C | C | C
E-60-SPRS-011 | 14IN REMOVABLE SPOOL ON HOT OIL CIRCULATION PUMP INLET E-P-6002A | FA_PEG | VALID | 2114 | PICA | N | N |  | A | A | A
E-60-SPRS-012 | 14IN REMOVABLE SPOOL ON HOT OIL CIRCULATION PUMP INLET E-P-6002B | FA_PEG | VALID | 2114 | PICA | N | N |  | A | A | A
E-60-SPRS-013 | 14IN REMOVABLE SPOOL ON HOT OIL CIRCULATION PUMP INLET E-P-6002C | FA_PEG | VALID | 2114 | PICA | N | N |  | A | A | A
E-60-SPRS-023 | 12IN REMOVABLE SPOOL ON HOT OIL SPILLBACK PUMP INLET E-P-6004A V | FA_PEG | VALID | 2114 | PICA | N | N |  | A | A | A
E-60-SPRS-024 | 12IN REMOVABLE SPOOL ON HOT OIL SPILLBACK PUMP INLET E-P-6004A B | FA_PEG | VALID | 2114 | PICA | N | N |  | A | A | A
E-60-SPRS-025 | 12IN REMOVABLE SPOOL ON HOT OIL SPILLBACK PUMP INLET E-P-6004A C | FA_PEG | VALID | 2114 | PICA | N | N |  | A | A | A
E-60-SPRS-026 | 8IN REMOVABLE SPOOL ON HOT OIL SPILLBACK PUMP DISCHARGE E-P-6004A | FA_PEG | VALID | 2114 | PICA | N | N |  | A | A | A
E-60-SPRS-027 | 8IN REMOVABLE SPOOL ON HOT OIL SPILLBACK PUMP DISCHARGE E-P-6004A | FA_PEG | VALID | 2114 | PICA | N | N |  | A | A | A
R-62-HV-3056 | 2IN BALL VALVE DIESEL OIL FROM P-6221A/B TO DIESEL TANK TK-6222A | FA_PEVB | VALID | 1722 | VABA | N | N |  | C | C | C
R-62-HV-3058 | 2IN BALL VALVE DIESEL OIL FROM P-6221A/B TO DIESEL TANK TK-6222B | FA_PEVB | VALID | 1722 | VABA | N | N |  | C | C | C
E-60-HV-8336 | 2IN GATE VALVE HOT OIL ON LEVEL TRANSMITTER BRIDLE E60LT091 (NC) | FA_PEVG | VALID | 1729 | VAGA | N | N |  | C | C | C
E-60-HV-8355 | 2IN GATE VALVE HOT OIL ON LEVEL TRANSMITTER BRIDLE E60LT096 (NC) | FA_PEVG | VALID | 1729 | VAGA | N | N |  | C | C | C
E-64-SPHN-088 | HOSE CONNECTION-FEMALE IN HOT OIL DRAINS COLLECTION IN PACA AREA | FA_PEG | VALID | 2114 | PICA | N | N |  | A | A | A
E-64-SPHN-089 | HOSE CONNECTION-FEMALE IN HOT OIL DRAINS COLLECTION IN PAGA AREA | FA_PEG | VALID | 2114 | PICA | N | N |  | A | A | A
E-64-SPHN-090 | HOSE CONNECTION-FEMALE IN HOT OIL DRAINS COLLECTION IN PAQA AREA | FA_PEG | VALID | 2114 | PICA | N | N |  | A | A | A
E-64-SPHN-091 | HOSE CONNECTION-FEMALE IN HOT OIL DRAINS COLLECTION IN PAPA AREA | FA_PEG | VALID | 2114 | PICA | N | N |  | A | A | A
E-65-HV-1227 | 3IN BALL VALVE NON HAZARDOUS OPEN DRAIN ON AIR RECEIVER E-V-6501 | FA_PEVB | VALID | 1722 | VABA | N | N |  | C | C | C
E-65-HV-1228 | 3IN BALL VALVE NON HAZARDOUS OPEN DRAIN ON AIR RECEIVER E-V-6501 | FA_PEVB | VALID | 1722 | VABA | N | N |  | C | C | C
E65VE173 | VIBRATION ELEMENT IN COMPRESSOR 1 E-X-6511 ON COMPRESSOR PACKAGE | FA_INDMS | VALID | 1569 |  | N | N |  | B | B | B
E-67-HV-1120 | 3IN BALL VALVE PRODUCED WATER FROM CPI SEPARATOR E-X-6706 TO OWD | FA_PEVB | VALID | 1722 | VABA | N | N |  | C | C | C
E-67-HV-1121 | 3IN BALL VALVE PRODUCED WATER FROM CPI SEPARATOR E-X-6706 TO OWD | FA_PEVB | VALID | 1722 | VABA | N | N |  | C | C | C
E67LT013 | LEVEL TRANSMITTER-GWR IN SKIMMED OIL PUMP SEAL PLAN-75 E-P-6701A | FA_INDMT | VALID | 1905 | PSLT | N | N |  | B | B | B
E67LT027 | LEVEL TRANSMITTER-GWR IN SKIMMED OIL PUMP SEAL PLAN-75 E-P-6701B | FA_INDMT | VALID | 1905 | PSLT | N | N |  | B | B | B
R-81-HV-3145 | 10IN GATE VALVE P-8121B DISCHARGE TO FIRE WATER RETURN LINE (LC) | FA_PEVG | VALID | 1729 | VAGA | N | N |  | C | C | C
R-81-HV-3146 | 10IN GATE VALVE P-8121A DISCHARGE TO FIRE WATER RETURN LINE (LC) | FA_PEVG | VALID | 1729 | VAGA | N | N |  | C | C | C
E-67-SPRS-058 | 10IN REMOVABLE SPOOL FROM EXPORT PUMP E-P-6705A TO TRUCK LOADING | FA_PEG | VALID | 2114 | PICA | N | N |  | A | A | A
E-67-SPRS-060 | 10IN REMOVABLE SPOOL FROM EXPORT PUMP E-P-6705B TO TRUCK LOADING | FA_PEG | VALID | 2114 | PICA | N | N |  | A | A | A
E-67-SPSB-065 | 2IN SPECTACLE BLIND (CLOSED) FROM L/L COALESCER E-V-6701B TO OWD | FA_PEG | VALID | 2114 | PICA | N | N |  | A | A | A
E-67-SPSB-068 | 2IN SPECTACLE BLIND (CLOSED) FROM L/L COALESCER E-V-6701A TO OWD | FA_PEG | VALID | 2114 | PICA | N | N |  | A | A | A
E-21-HV-1798 | 8IN GATE VALVE LO PRESSURE SAFETY VALVE B RERUN DRUM TO HP FLARE | FA_PEVG | VALID | 1729 | VAGA | N | N |  | C | C | C
E78DGRR627 | OPEN PATH GAS DETECTOR RECEIVER IN TRUNK LINE PIG RECEIVING AREA | FA_SQFDG | VALID | 1402 | FGBH | N | N |  | A | A | A
E78DGRR628 | OPEN PATH GAS DETECTOR RECEIVER IN TRUNK LINE PIG RECEIVING AREA | FA_SQFDG | VALID | 1402 | FGBH | N | N |  | A | A | A
E78DGRR629 | OPEN PATH GAS DETECTOR RECEIVER IN TRUNK LINE PIG RECEIVING AREA | FA_SQFDG | VALID | 1402 | FGBH | N | N |  | A | A | A
E78DGRR630 | OPEN PATH GAS DETECTOR RECEIVER IN TRUNK LINE PIG RECEIVING AREA | FA_SQFDG | VALID | 1402 | FGBH | N | N |  | A | A | A
E78DGRR631 | OPEN PATH GAS DETECTOR RECEIVER IN TRUNK LINE PIG RECEIVING AREA | FA_SQFDG | VALID | 1402 | FGBH | N | N |  | A | A | A
E78DGRR632 | OPEN PATH GAS DETECTOR RECEIVER IN TRUNK LINE PIG RECEIVING AREA | FA_SQFDG | VALID | 1402 | FGBH | N | N |  | A | A | A
E78DGRR633 | OPEN PATH GAS DETECTOR RECEIVER IN TRUNK LINE PIG RECEIVING AREA | FA_SQFDG | VALID | 1402 | FGBH | N | N |  | A | A | A
E78DGRR634 | OPEN PATH GAS DETECTOR RECEIVER IN TRUNK LINE PIG RECEIVING AREA | FA_SQFDG | VALID | 1402 | FGBH | N | N |  | A | A | A
E78DGRT603 | OPEN GAS DETECTOR TRANSMITTER IN SLUG CATCHER/HP SEPARATION AREA | FA_SQFDG | VALID | 1402 | FGBH | N | N |  | A | A | A
E78DGRT604 | OPEN GAS DETECTOR TRANSMITTER IN SLUG CATCHER/HP SEPARATION AREA | FA_SQFDG | VALID | 1402 | FGBH | N | N |  | A | A | A
E78DGRT605 | OPEN GAS DETECTOR TRANSMITTER IN SLUG CATCHER/HP SEPARATION AREA | FA_SQFDG | VALID | 1402 | FGBH | N | N |  | A | A | A
E78DGRT635 | OPEN GAS DETECTOR TRANSMITTER IN SLUG CATCHER/HP SEPARATION AREA | FA_SQFDG | VALID | 1402 | FGBH | N | N |  | A | A | A
E78DGRT636 | OPEN GAS DETECTOR TRANSMITTER IN SLUG CATCHER/HP SEPARATION AREA | FA_SQFDG | VALID | 1402 | FGBH | N | N |  | A | A | A
E78DGRT637 | OPEN GAS DETECTOR TRANSMITTER IN SLUG CATCHER/HP SEPARATION AREA | FA_SQFDG | VALID | 1402 | FGBH | N | N |  | A | A | A
E78DGRT642 | OPEN GAS DETECTOR TRANSMITTER IN SLUG CATCHER/HP SEPARATION AREA | FA_SQFDG | VALID | 1402 | FGBH | N | N |  | A | A | A
E78DGRT643 | OPEN GAS DETECTOR TRANSMITTER IN SLUG CATCHER/HP SEPARATION AREA | FA_SQFDG | VALID | 1402 | FGBH | N | N |  | A | A | A
E78DGRT644 | OPEN GAS DETECTOR TRANSMITTER IN SLUG CATCHER/HP SEPARATION AREA | FA_SQFDG | VALID | 1402 | FGBH | N | N |  | A | A | A
E78DGRT645 | OPEN GAS DETECTOR TRANSMITTER IN SLUG CATCHER/HP SEPARATION AREA | FA_SQFDG | VALID | 1402 | FGBH | N | N |  | A | A | A
E78DGRT646 | OPEN GAS DETECTOR TRANSMITTER IN SLUG CATCHER/HP SEPARATION AREA | FA_SQFDG | VALID | 1402 | FGBH | N | N |  | A | A | A
E78DGRT647 | OPEN GAS DETECTOR TRANSMITTER IN SLUG CATCHER/HP SEPARATION AREA | FA_SQFDG | VALID | 1402 | FGBH | N | N |  | A | A | A
E78DGRT648 | OPEN GAS DETECTOR TRANSMITTER IN SLUG CATCHER/HP SEPARATION AREA | FA_SQFDG | VALID | 1402 | FGBH | N | N |  | A | A | A
NOTAG-0191 | ANGLE VALVE PROPANE GAS ON FLARE PROPANE BOTTLE PACKAGE E-X-4203 | FA_PEVX | VALID | 109918 |  | N | N |  | A | A | A
E-81-SPSB-021 | 12IN SPECTACLE BLIND (OPEN) ON FIRE WATER STORAGE TANK E-TK-8101 | FA_PEG | VALID | 2114 | PICA | N | N |  | A | A | A
E-81-SPSB-022 | 12IN SPECTACLE BLIND (OPEN) ON FIRE WATER STORAGE TANK E-TK-8102 | FA_PEG | VALID | 2114 | PICA | N | N |  | A | A | A
R81PG013 | PRESSURE GAUGE FROM P-8121A/B FIRE WATER TO FIRE WATER RING MAIN | FA_INDI | VALID |  |  | N | N |  | C | C | C
E25HS071 | HAND SWITCH SELECTOR FOR TSA REGENERATION GAS COOLER FAN B AND C | FA_INDS | VALID | 41348 | PSHS | N | N |  | B | B | B
E25HS072 | HAND SWITCH SELECTOR FOR TSA REGENERATION GAS COOLER FAN E AND F | FA_INDS | VALID | 41348 | PSHS | N | N |  | B | B | B
E25HS371 | HAND SWITCH SELECTOR FOR TSA REGENERATION GAS COOLER FAN B AND C | FA_INDS | VALID | 41348 | PSHS | N | N |  | B | B | B
E25HS372 | HAND SWITCH SELECTOR FOR TSA REGENERATION GAS COOLER FAN E AND F | FA_INDS | VALID | 41348 | PSHS | N | N |  | B | B | B
R25HS003 | HAND SWITCH HEATER RESET ON LOCAL CONTROL PANEL (FIELD) LCP-2521 | FA_INDS | VALID | 41348 | PSHS | N | N |  | B | B | B
R25HS005 | HAND SWITCH START PILOTS ON LOCAL CONTROL PANEL (FIELD) LCP-2521 | FA_INDS | VALID | 41348 | PSHS | N | N |  | B | B | B
R25HS007 | HAND SWITCH STOP BURNERS ON LOCAL CONTROL PANEL (FIELD) LCP-2521 | FA_INDS | VALID | 41348 | PSHS | N | N |  | B | B | B
E-29-SPDB-001 | GAS SIDE SAFETY BLOCK VALVE FOR PULSATION DAMPENER E-29-SPDB-001 | FA_PEG | VALID | 2114 | PICA | N | N |  | A | A | A
E-29-SPDB-002 | GAS SIDE SAFETY BLOCK VALVE FOR PULSATION DAMPENER E-29-SPDB-002 | FA_PEG | VALID | 2114 | PICA | N | N |  | A | A | A
E-29-SPDB-003 | GAS SIDE SAFETY BLOCK VALVE FOR PULSATION DAMPENER E-29-SPDB-003 | FA_PEG | VALID | 2114 | PICA | N | N |  | A | A | A
E-29-SPDB-004 | GAS SIDE SAFETY BLOCK VALVE FOR PULSATION DAMPENER E-29-SPDB-004 | FA_PEG | VALID | 2114 | PICA | N | N |  | A | A | A
E-29-SPDB-005 | GAS SIDE SAFETY BLOCK VALVE FOR PULSATION DAMPENER E-29-SPPD-005 | FA_PEG | VALID | 2114 | PICA | N | N |  | A | A | A
E-29-SPDB-006 | GAS SIDE SAFETY BLOCK VALVE FOR PULSATION DAMPENER E-29-SPPD-006 | FA_PEG | VALID | 2114 | PICA | N | N |  | A | A | A
E-29-SPDB-007 | GAS SIDE SAFETY BLOCK VALVE FOR PULSATION DAMPENER E-29-SPPD-007 | FA_PEG | VALID | 2114 | PICA | N | N |  | A | A | A
E-29-SPDB-008 | GAS SIDE SAFETY BLOCK VALVE FOR PULSATION DAMPENER E-29-SPPD-008 | FA_PEG | VALID | 2114 | PICA | N | N |  | A | A | A
E-29-SPDB-009 | GAS SIDE SAFETY BLOCK VALVE FOR PULSATION DAMPENER E-29-SPPD-009 | FA_PEG | VALID | 2114 | PICA | N | N |  | A | A | A
E-29-SPDB-010 | GAS SIDE SAFETY BLOCK VALVE FOR PULSATION DAMPENER E-29-SPPD-010 | FA_PEG | VALID | 2114 | PICA | N | N |  | A | A | A
E-28-SPYS-021 | 3/4IN Y STRAINER IN SLURRY TRANSFER PUMP SEAL PLAN-53B E-P-2806B | FA_SEFB | VALID | 33433 | FIGE | N | N |  | B | B | B
E-28-SPYS-020 | 3/4IN Y STRAINER IN SLURRY TRANSFER PUMP SEAL PLAN-53B E-P-2806A | FA_SEFB | VALID | 33433 | FIGE | N | N |  | B | B | B
E-28-SPYS-019 | 3/4IN Y STRAINER IN SLOP MEG LOADING PUMP SEAL PLAN-53B E-P-2805 | FA_SEFB | VALID | 33433 | FIGE | N | N |  | B | B | B
E-EDB-8807-02 | CCT-02 E20FT055 FLOW-TRANSMITTER-ULTRASONIC(FF)FLOW POWER SUPPLY | FA_EEPBA | VALID | 63762 | ESCB | N | N |  | A | A | A
E-EDB-8807-03 | CCT-03 E20FT074 FLOW-TRANSMITTER-ULTRASONIC(FF)FLOW POWER SUPPLY | FA_EEPBA | VALID | 63762 | ESCB | N | N |  | A | A | A
E-EDB-8807-04 | CCT-04 E22FT014 FLOW-TRANSMITTER-ULTRASONIC(FF)FLOW POWER SUPPLY | FA_EEPBA | VALID | 63762 | ESCB | N | N |  | A | A | A
E-EDB-8807-05 | CCT-05 E22FT019 FLOW-TRANSMITTER-ULTRASONIC(FF)FLOW POWER SUPPLY | FA_EEPBA | VALID | 63762 | ESCB | N | N |  | A | A | A
E-EDB-8807-15 | CCT-15 E28FT067 FLOW-TRANSMITTER-ULTRASONIC(FF)FLOW POWER SUPPLY | FA_EEPBA | VALID | 63762 | ESCB | N | N |  | A | A | A
E87TE011 | EXHAUST & AIR INTAKE SYSTEM TEMPERATURE ELEMENT EM GEN E-GE-8711 | FA_INDMS | VALID | 1569 | PS__ | N | N |  | B | B | B
E87TE012 | EXHAUST & AIR INTAKE SYSTEM TEMPERATURE ELEMENT EM GEN E-GE-8711 | FA_INDMS | VALID | 1569 | PS__ | N | N |  | B | B | B
E87TE013 | EXHAUST & AIR INTAKE SYSTEM TEMPERATURE ELEMENT EM GEN E-GE-8711 | FA_INDMS | VALID | 1569 | PS__ | N | N |  | B | B | B
E87TE014 | EXHAUST & AIR INTAKE SYSTEM TEMPERATURE ELEMENT EM GEN E-GE-8711 | FA_INDMS | VALID | 1569 | PS__ | N | N |  | B | B | B
E87TE015 | EXHAUST & AIR INTAKE SYSTEM TEMPERATURE ELEMENT EM GEN E-GE-8711 | FA_INDMS | VALID | 1569 | PS__ | N | N |  | B | B | B
E87TE016 | EXHAUST & AIR INTAKE SYSTEM TEMPERATURE ELEMENT EM GEN E-GE-8711 | FA_INDMS | VALID | 1569 | PS__ | N | N |  | B | B | B
E87TE017 | EXHAUST & AIR INTAKE SYSTEM TEMPERATURE ELEMENT EM GEN E-GE-8711 | FA_INDMS | VALID | 1569 | PS__ | N | N |  | B | B | B
E87TE018 | EXHAUST & AIR INTAKE SYSTEM TEMPERATURE ELEMENT EM GEN E-GE-8711 | FA_INDMS | VALID | 1569 | PS__ | N | N |  | B | B | B
E87TE019 | EXHAUST & AIR INTAKE SYSTEM TEMPERATURE ELEMENT EM GEN E-GE-8711 | FA_INDMS | VALID | 1569 | PS__ | N | N |  | B | B | B
E87TE020 | EXHAUST & AIR INTAKE SYSTEM TEMPERATURE ELEMENT EM GEN E-GE-8711 | FA_INDMS | VALID | 1569 | PS__ | N | N |  | B | B | B
E87TE021 | EXHAUST & AIR INTAKE SYSTEM TEMPERATURE ELEMENT EM GEN E-GE-8711 | FA_INDMS | VALID | 1569 | PS__ | N | N |  | B | B | B
E87TE022 | EXHAUST & AIR INTAKE SYSTEM TEMPERATURE ELEMENT EM GEN E-GE-8711 | FA_INDMS | VALID | 1569 | PS__ | N | N |  | B | B | B
E87TE023 | EXHAUST & AIR INTAKE SYSTEM TEMPERATURE ELEMENT EM GEN E-GE-8711 | FA_INDMS | VALID | 1569 | PS__ | N | N |  | B | B | B
E87TE024 | EXHAUST & AIR INTAKE SYSTEM TEMPERATURE ELEMENT EM GEN E-GE-8711 | FA_INDMS | VALID | 1569 | PS__ | N | N |  | B | B | B
E87TE025 | EXHAUST & AIR INTAKE SYSTEM TEMPERATURE ELEMENT EM GEN E-GE-8711 | FA_INDMS | VALID | 1569 | PS__ | N | N |  | B | B | B
E87TE026 | EXHAUST & AIR INTAKE SYSTEM TEMPERATURE ELEMENT EM GEN E-GE-8711 | FA_INDMS | VALID | 1569 | PS__ | N | N |  | B | B | B
E87TE027 | EXHAUST & AIR INTAKE SYSTEM TEMPERATURE ELEMENT EM GEN E-GE-8711 | FA_INDMS | VALID | 1569 | PS__ | N | N |  | B | B | B
E87TE028 | EXHAUST & AIR INTAKE SYSTEM TEMPERATURE ELEMENT EM GEN E-GE-8711 | FA_INDMS | VALID | 1569 | PS__ | N | N |  | B | B | B
E87TE029 | EXHAUST & AIR INTAKE SYSTEM TEMPERATURE ELEMENT EM GEN E-GE-8711 | FA_INDMS | VALID | 1569 | PS__ | N | N |  | B | B | B
E87TE030 | EXHAUST & AIR INTAKE SYSTEM TEMPERATURE ELEMENT EM GEN E-GE-8711 | FA_INDMS | VALID | 1569 | PS__ | N | N |  | B | B | B
E87TT032 | VENTILATION SYSTEM ROOM TEMPERATURE TRANSMITTER EM GEN E-GE-8711 | FA_INDMT | VALID | 1905 | PSTT | N | N |  | B | B | B
R-21-SPKY-017 | INTERLOCK CONDENSATE FROM CONDENSATE COOLER R-A-2121 TO HP FLARE | FA_PEG | VALID | 2114 | PICA | N | N |  | A | A | A
R-21-SPKY-018 | INTERLOCK CONDENSATE FROM CONDENSATE COOLER R-A-2121 TO HP FLARE | FA_PEG | VALID | 2114 | PICA | N | N |  | A | A | A
R27TE274 | SAFETY TEMPERATURE ELEMENT FOR TEMPERATURE TRANSMITTER R27TZT274 | FA_INDMS | VALID | 1569 | PS__ | N | N |  | B | B | B
NOTAG-0296 | NEEDLE VALVE FOR R-20-SCS-001 ONSHORE PIG RECEIVER SAND SAMPLING | FA_PEVN | VALID | 1733 | VANE | N | N |  | C | C | C
R27RO276 | RESTRICTION ORIFICE FROM V-2732 TO DRY HP FLARE K.O. DRUM V-4321 | FA_PEO | VALID | 1657 | ROGN | N | N |  | C | C | C
R27TZE255 | TEMPERATURE ELEMENT FOR SAFETY TEMPERATURE TRANSMITTER R27TZT255 | FA_INDMS | VALID | 1569 |  | N | N | X | B | B | A
R27TZE257 | TEMPERATURE ELEMENT FOR SAFETY TEMPERATURE TRANSMITTER R27TZT257 | FA_INDMS | VALID | 1569 |  | N | N | X | B | B | A
R25TZE003 | TEMPERATURE ELEMENT FOR TEMPERATURE TRANSMITTER-SAFETY R20TZT003 | FA_INDMS | VALID | 1569 |  | N | N | X | B | B | A
R25TZE006 | TEMPERATURE ELEMENT FOR TEMPERATURE TRANSMITTER-SAFETY R20TZT006 | FA_INDMS | VALID | 1569 |  | N | N | X | B | B | A
NOTAG-0617 | PRESSURE GAUGE IN RICH MEG FLASH DRUM SAND SAMPLING R-28-SCG-002 | FA_INDI | VALID |  |  | N | N |  | C | C | C
NOTAG-0618 | PRESSURE GAUGE IN RICH MEG FLASH DRUM SAND SAMPLING R-28-SCG-002 | FA_INDI | VALID |  |  | N | N |  | C | C | C
R27PG516B | PRESSURE GAUGE IN GAS EXPORT METERING PACKAGE-ANALYSERS R-X-2701 | FA_INDI | VALID |  |  | N | N |  | C | C | C
R27PG516C | PRESSURE GAUGE IN GAS EXPORT METERING PACKAGE-ANALYSERS R-X-2701 | FA_INDI | VALID |  |  | N | N |  | C | C | C
E27PG516B | PRESSURE GAUGE IN GAS EXPORT METERING PACKAGE-ANALYSERS E-X-2701 | FA_INDI | VALID |  |  | N | N |  | C | C | C
E27PG516C | PRESSURE GAUGE IN GAS EXPORT METERING PACKAGE-ANALYSERS E-X-2701 | FA_INDI | VALID |  |  | N | N |  | C | C | C
E27PG596 | PRESSURE GAUGE IN GAS EXPORT METERING PACKAGE-ANALYSERS E-X-2701 | FA_INDI | VALID |  |  | N | N |  | C | C | C
R27PG596 | PRESSURE GAUGE IN GAS EXPORT METERING PACKAGE-ANALYSERS R-X-2701 | FA_INDI | VALID |  |  | N | N |  | C | C | C
R-21-SCK-002 | SAMPLE CONNECTION IN CONDENSATE EXPORT METERING PACKAGE R-X-2130 | FA_PEG | VALID | 2114 | PICA | N | N |  | A | A | A
NOTAG-0708 | START/STOP FOR SODIUM CARBONATE OFF-LOADING PUMP MOTOR E-PM-5223 | FA_EEPS | VALID | 63765 | SWSS | N | N |  | A | A | A
NOTAG-0709 | START/STOP FOR SODIUM HYDROXIDE OFF-LOADING PUMP MOTOR E-PM-5224 | FA_EEPS | VALID | 63765 | SWSS | N | N |  | A | A | A
E21FE085 | FLOW ELEMENT-ULTRASONIC FOR FLOW TRANSMITTER-ULTRASONIC E21FT085 | FA_INDMS | VALID | 1569 |  | N | N |  | B | B | B
E65VE273 | VIBRATION ELEMENT IN COMPRESSOR 2 E-X-6521 ON COMPRESSOR PACKAGE | FA_INDMS | VALID | 1569 |  | N | N |  | B | B | B
E65VE373 | VIBRATION ELEMENT IN COMPRESSOR 3 E-X-6531 ON COMPRESSOR PACKAGE | FA_INDMS | VALID | 1569 |  | N | N |  | B | B | B
E65VE473 | VIBRATION ELEMENT IN COMPRESSOR 4 E-X-6541 ON COMPRESSOR PACKAGE | FA_INDMS | VALID | 1569 |  | N | N |  | B | B | B
E65VE573 | VIBRATION ELEMENT IN COMPRESSOR 5 E-X-6551 ON COMPRESSOR PACKAGE | FA_INDMS | VALID | 1569 |  | N | N |  | B | B | B
E30PG426 | PRESSURE GAUGE IN RICH MEG CENTRIFUGE SKID E-X-3006 CENTRIFUGE A | FA_INDI | VALID |  |  | N | N |  | C | C | C
EIFJB0098 | JUNCTION BOX - FIELDBUS IN LEAN MEG STORAGE TANKS & EXPORT PUMPS | FA_INSJ | VALID | 1459 | JBGE | N | N |  | B | B | B
EIFJB0317 | JUNCTION BOX - FIELDBUS IN LEAN MEG STORAGE TANKS & EXPORT PUMPS | FA_INSJ | VALID | 1459 | JBGE | N | N |  | B | B | B
EIFJB0091 | JUNCTION BOX - FIELDBUS IN LEAN MEG STORAGE TANKS & EXPORT PUMPS | FA_INSJ | VALID | 1459 | JBGE | N | N |  | B | B | B
EIFJB0318 | JUNCTION BOX - FIELDBUS IN LEAN MEG STORAGE TANKS & EXPORT PUMPS | FA_INSJ | VALID | 1459 | JBGE | N | N |  | B | B | B
EIFJB0093 | JUNCTION BOX - FIELDBUS IN LEAN MEG STORAGE TANKS & EXPORT PUMPS | FA_INSJ | VALID | 1459 | JBGE | N | N |  | B | B | B
EIFJB0092 | JUNCTION BOX - FIELDBUS IN LEAN MEG STORAGE TANKS & EXPORT PUMPS | FA_INSJ | VALID | 1459 | JBGE | N | N |  | B | B | B
EIFJB0094 | JUNCTION BOX - FIELDBUS IN LEAN MEG STORAGE TANKS & EXPORT PUMPS | FA_INSJ | VALID | 1459 | JBGE | N | N |  | B | B | B
EIFJB0095 | JUNCTION BOX - FIELDBUS IN LEAN MEG STORAGE TANKS & EXPORT PUMPS | FA_INSJ | VALID | 1459 | JBGE | N | N |  | B | B | B
EIFJB0096 | JUNCTION BOX - FIELDBUS IN LEAN MEG STORAGE TANKS & EXPORT PUMPS | FA_INSJ | VALID | 1459 | JBGE | N | N |  | B | B | B
EIFJB0097 | JUNCTION BOX - FIELDBUS IN LEAN MEG STORAGE TANKS & EXPORT PUMPS | FA_INSJ | VALID | 1459 | JBGE | N | N |  | B | B | B
EIFJB0100 | JUNCTION BOX - FIELDBUS IN LEAN MEG STORAGE TANKS & EXPORT PUMPS | FA_INSJ | VALID | 1459 | JBGE | N | N |  | B | B | B
EIFJB0099 | JUNCTION BOX - FIELDBUS IN LEAN MEG STORAGE TANKS & EXPORT PUMPS | FA_INSJ | VALID | 1459 | JBGE | N | N |  | B | B | B
EIFJB0311 | JUNCTION BOX - FIELDBUS IN LEAN MEG STORAGE TANKS & EXPORT PUMPS | FA_INSJ | VALID | 1459 | JBGE | N | N |  | B | B | B
EIFJB0087 | JUNCTION BOX - FIELDBUS IN LEAN MEG STORAGE TANKS & EXPORT PUMPS | FA_INSJ | VALID | 1459 | JBGE | N | N |  | B | B | B
EIFJB0112 | JUNCTION BOX - FIELDBUS IN LEAN MEG STORAGE TANKS & EXPORT PUMPS | FA_INSJ | VALID | 1459 | JBGE | N | N |  | B | B | B
EIFJB0088 | JUNCTION BOX - FIELDBUS IN LEAN MEG STORAGE TANKS & EXPORT PUMPS | FA_INSJ | VALID | 1459 | JBGE | N | N |  | B | B | B
EIFJB0086 | JUNCTION BOX - FIELDBUS IN LEAN MEG STORAGE TANKS & EXPORT PUMPS | FA_INSJ | VALID | 1459 | JBGE | N | N |  | B | B | B
EIFJB0089 | JUNCTION BOX - FIELDBUS IN LEAN MEG STORAGE TANKS & EXPORT PUMPS | FA_INSJ | VALID | 1459 | JBGE | N | N |  | B | B | B
EIFJB0090 | JUNCTION BOX - FIELDBUS IN LEAN MEG STORAGE TANKS & EXPORT PUMPS | FA_INSJ | VALID | 1459 | JBGE | N | N |  | B | B | B
E-52-HV-3390 | 2IN BALL VALVE IN CHEMICAL INJECTION PACKAGE E-X-5201 (ANTIFOAM) | FA_PEVB | VALID | 1722 | VABA | N | N |  | C | C | C
E-52-HV-3391 | 2IN BALL VALVE IN CHEMICAL INJECTION PACKAGE E-X-5201 (ANTIFOAM) | FA_PEVB | VALID | 1722 | VABA | N | N |  | C | C | C
E-52-HV-3396 | 2IN BALL VALVE IN CHEMICAL INJECTION PACKAGE E-X-5201 (ANTIFOAM) | FA_PEVB | VALID | 1722 | VABA | N | N |  | C | C | C
E-52-HV-3397 | 2IN BALL VALVE IN CHEMICAL INJECTION PACKAGE E-X-5201 (ANTIFOAM) | FA_PEVB | VALID | 1722 | VABA | N | N |  | C | C | C
E-52-HV-3482 | 2IN BALL VALVE IN CHEMICAL INJECTION PACKAGE E-X-5201 (ANTIFOAM) | FA_PEVB | VALID | 1722 | VABA | N | N |  | C | C | C
E-63-HV-4011 | 6IN BUTTERFLY VALVE INSTRUMENT AIR IN AIR DRYER PACKAGE E-X-6311 | FA_PEVY | VALID | 1723 | VABP | N | N |  | B | B | B
E-63-HV-4009 | 6IN BUTTERFLY VALVE INSTRUMENT AIR IN AIR DRYER PACKAGE E-X-6311 | FA_PEVY | VALID | 1723 | VABP | N | N |  | B | B | B
E-63-HV-4007 | 6IN BUTTERFLY VALVE INSTRUMENT AIR IN AIR DRYER PACKAGE E-X-6311 | FA_PEVY | VALID | 1723 | VABP | N | N |  | B | B | B
E-63-HV-4008 | 6IN BUTTERFLY VALVE INSTRUMENT AIR IN AIR DRYER PACKAGE E-X-6311 | FA_PEVY | VALID | 1723 | VABP | N | N |  | B | B | B
E-ESB-8002-B09-G | FEEDER FOR FLASH GAS COMPRESSOR COOLANT PUMP MOTOR E-PM-2412B A1 6.3KW/6.2A | FA_EETM | VALID | 63767 |  | N | N |  | A | A | A
E-ESB-8002-B10-C | FEEDER FOR FLASH GAS COMPRESSOR COOLANT PUMP MOTOR E-PM-2422A A1 5.5KW/6.2A | FA_EETM | VALID | 63767 |  | N | N |  | A | A | A
R-TCSP-98313A | INDOOR BULKHEAD INDUSTRIAL PAGA LOUDSPEAKER -EXPLOSION PROTECTED | FA_SQTL | VALID | 1702 | TCSP | N | N |  | A | A | A
R-TCSP-98313B | INDOOR BULKHEAD INDUSTRIAL PAGA LOUDSPEAKER -EXPLOSION PROTECTED | FA_SQTL | VALID | 1702 | TCSP | N | N |  | A | A | A
E-ESB-8011-A05-C | FEEDER FOR MEG DISTILLATION COLUMN ANTIFOAM DOSING PUMP MOTOR E-PM-5205A A1 | FA_EETM | VALID | 63767 |  | N | N |  | A | A | A
E25UA209 | INDICATOR - MAIN FLAME FAILURE COMMON IN FLUED GAS SKID E-X-2512 | FA_INDI | VALID |  |  | N | N |  | C | C | C
NOTAG-1385 | BIRD SCREEN ON AIR RECEIVER E-V-8731 IN STARTING SYSTEM E-X-8731 | FA_PEG | VALID | 2114 | PICA | N | N |  | A | A | A
E-ESB-8701-A16-B | FEEDER FOR GIZA FAYOUM OFFSHORE METHANOL INJECTION PUMP MOTOR E-PM-4703A A1 | FA_EETM | VALID | 63767 |  | N | N |  | A | A | A
E-ESB-8003-B07-F | CCR SMALL POWER NORMAL DISTRIBUTION BOARD E-EDB-8944 40KW/75.47A | FA_EEPBA | VALID | 63762 | ESCB | N | N |  | A | A | A
R20SOV107 | 1/2IN SOLENOID VALVE FOR FIRE WATER SYSTEM DELUGE VALVE R20XV006 | FA_INDFS | VALID | 1740 | VCSO | N | N |  | B | B | B
R21SOV101 | 1/2IN SOLENOID VALVE FOR FIRE WATER SYSTEM DELUGE VALVE R21XV001 | FA_INDFS | VALID | 1740 | VCSO | N | N |  | B | B | B
R21SOV104 | 1/2IN SOLENOID VALVE FOR FIRE WATER SYSTEM DELUGE VALVE R21XV004 | FA_INDFS | VALID | 1740 | VCSO | N | N |  | B | B | B
R21SOV131 | 1/2IN SOLENOID VALVE FOR FIRE WATER SYSTEM DELUGE VALVE R21XV005 | FA_INDFS | VALID | 1740 | VCSO | N | N |  | B | B | B
R21SOV142 | 1/2IN SOLENOID VALVE FOR FIRE WATER SYSTEM DELUGE VALVE R21XV004 | FA_INDFS | VALID | 1740 | VCSO | N | N |  | B | B | B
R25SOV107 | 1/2IN SOLENOID VALVE FOR FIRE WATER SYSTEM DELUGE VALVE R25XV007 | FA_INDFS | VALID | 1740 | VCSO | N | N |  | B | B | B
R27SOV805 | 1/2IN SOLENOID VALVE FOR FIRE WATER SYSTEM DELUGE VALVE R25XV007 | FA_INDFS | VALID | 1740 | VCSO | N | N |  | B | B | B
R45SOV112 | 1/2IN SOLENOID VALVE FOR FIRE WATER SYSTEM DELUGE VALVE R45XV008 | FA_INDFS | VALID | 1740 | VCSO | N | N |  | B | B | B
E-ESB-8706-B05-E | GAS TREATMENT AREA ESSENTIAL LIGHTING E-EDB-8523 E1 12.8KW 13.9A | FA_EEPBA | VALID | 63762 | ESCB | N | N |  | A | A | A
E81PG122 | COOLING LINE PRESSURE INDICATOR DIESEL FIRE WATER PUMP ENGINE 1 | FA_INDI | VALID |  |  | N | N |  | C | C | C
E81PG182 | COOLING LINE PRESSURE INDICATOR DIESEL FIRE WATER PUMP ENGINE 3 | FA_INDI | VALID |  |  | N | N |  | C | C | C
R25BDVZT020 | BLOWDOWN POSITION TRANSMITTER FOR SIS BLOWDOWN VALVE R25BDZV020 | FA_INDMT | VALID | 1905 | TXGA | N | N |  | B | B | B
W-E-P-8103 | WAREHOUSE SPARE FOR E-P-8103A, E-P-8103B, E-P-8103C & E-P-8103D | FA_REPC | VALID | 1641 | PUCE | N | N |  | B | B | B
E-IXC-7850 | VISUAL FLAME DETECTION CABINET IN RAVEN LOCAL EQUIPMENT ROOM #2 | FA_INSL | VALID | 63786 | CLCP | N | N |  | B | B | B
E20LT079 | LEVEL TRANSMITTER FROM HP SEPARATOR TOP VESSEL TO CLOSED DRAINS | FA_INDMT | VALID | 1905 | PSLT | N | N |  | B | B | B
E-IXC-7820 | VISUAL FLAME DETECTION CABINET IN RAVEN LOCAL EQUIPMENT ROOM #1 | FA_INSL | VALID | 63786 | CLCP | N | N |  | B | B | B
R-20-HV-0987 | 2IN BALL VALVE PROCESS CONDENSATE ON LT BRIDLE (R20LZT005) (LO) | FA_PEVB | VALID | 1722 | VABA | N | N |  | C | C | C
R-20-HV-0988 | 2IN BALL VALVE PROCESS CONDENSATE ON LT BRIDLE (R20LZT005) (LO) | FA_PEVB | VALID | 1722 | VABA | N | N |  | C | C | C
R-20-HV-0992 | 2IN BALL VALVE PROCESS CONDENSATE ON V2023 INLET SEPARATOR (NC) | FA_PEVB | VALID | 1722 | VABA | N | N |  | C | C | C
R-20-HV-0993 | 2IN BALL VALVE PROCESS CONDENSATE ON V2023 INLET SEPARATOR (NC) | FA_PEVB | VALID | 1722 | VABA | N | N |  | C | C | C
R-20-NRV-2878 | 1/2IN CHECK VALVE FROM FIRE WATER MAIN TO DELUGE VALVE R20XV006 | FA_PEVC | VALID | 1724 | VACH | N | N |  | C | C | C
R-20-NRV-1120 | IA CHECK VALVE FOR R20BDZV905 FROM RV2029 CONDENSATE FLASH DRUM | FA_PEVC | VALID | 1724 | VACH | N | N |  | C | C | C
R20LZT899A | NUCLEONIC LEVEL TRANSMITTER ON V022 PIPELINE SLUG CATCHER LEVEL | FA_INDMT | VALID | 1905 | PSLT | Y | Y | X | B | A | A
R20LZT899B | NUCLEONIC LEVEL TRANSMITTER ON V022 PIPELINE SLUG CATCHER LEVEL | FA_INDMT | VALID | 1905 | PSLT | Y | Y | X | B | A | A
R20LZT899C | NUCLEONIC LEVEL TRANSMITTER ON V022 PIPELINE SLUG CATCHER LEVEL | FA_INDMT | VALID | 1905 | PSLT | Y | Y | X | B | A | A
R20RO925 | RESTRICTION ORIFICE FROM RV2029 CONDENSATE FLASH DRUM TO LP FLARE | FA_PEO | VALID | 1657 | ROGN | N | N |  | C | C | C
R-20-SPRS-018 | 6IN REMOVABLE SPOOL WITH REDUCER ON RV2030 CONDENSATE SEPARATOR | FA_PEG | VALID | 2114 | PICA | N | N |  | A | A | A
R-21-NRV-2926 | 1/2IN CHECK VALVE FROM FIRE WATER MAIN TO DELUGE VALVE R21XV004 | FA_PEVC | VALID | 1724 | VACH | N | N |  | C | C | C
R-21-NRV-2941 | 1/2IN CHECK VALVE FROM FIRE WATER MAIN TO DELUGE VALVE R21XV005 | FA_PEVC | VALID | 1724 | VACH | N | N |  | C | C | C
R-21-NRV-2957 | 1/2IN CHECK VALVE FROM FIRE WATER MAIN TO DELUGE VALVE R21XV001 | FA_PEVC | VALID | 1724 | VACH | N | N |  | C | C | C
R-21-NRV-2973 | 1/2IN CHECK VALVE FROM FIRE WATER MAIN TO DELUGE VALVE R21XV001 | FA_PEVC | VALID | 1724 | VACH | N | N |  | C | C | C
R-27-NRV-3018 | 1/2IN CHECK VALVE FROM FIRE WATER MAIN TO DELUGE VALVE R27XV009 | FA_PEVC | VALID | 1724 | VACH | N | N |  | C | C | C
E-21-HV-1383 | 2IN BALL VALVE EMERGENCY SHUTDOWN VALVE RERUN DRUM TO P-2101A/B | FA_PEVB | VALID | 1722 | VABA | N | N |  | C | C | C
E21LG113 | LEVEL GAUGE-REFLEX IN RERUN DRUM PUMP SEAL PLAN-75 DE E-P-2101A | FA_INDI | VALID |  |  | N | N |  | C | C | C
E21LG114 | LEVEL GAUGE-REFLEX IN RERUN DRUM PUMP SEAL PLAN-75 DE E-P-2101B | FA_INDI | VALID |  |  | N | N |  | C | C | C
R-21-SPSB-012 | 4IN SPECTACLE BLIND (OPEN) FROM EXISTING OPEN DRAIN SUMP Z-5621 | FA_PEG | VALID | 2114 | PICA | N | N |  | A | A | A
R-45-NRV-3043 | 1/2IN CHECK VALVE FROM FIRE WATER MAIN TO DELUGE VALVE R45XV008 | FA_PEVC | VALID | 1724 | VACH | N | N |  | C | C | C
E-CDM-3002 | MEG CENTRIFUGE BACK DRIVE MOTOR IN MEG CENTRIFUGE SKID E-X-3002 | FA_EECMI | VALID | 63774 | EMAC | N | N |  | A | A | A
E-CDM-3003 | MEG CENTRIFUGE BACK DRIVE MOTOR IN MEG CENTRIFUGE SKID E-X-3003 | FA_EECMI | VALID | 63774 | EMAC | N | N |  | A | A | A
E-22-HV-0606 | 2IN PLUG VALVE FROM RAVEN SUBSEA TRUNK LINE TO CLOSED DRAINS HDR | FA_PEVL | VALID | 1730 | VAGL | N | N |  | C | C | C
E-22-HV-0607 | 2IN PLUG VALVE FROM RAVEN SUBSEA TRUNK LINE TO CLOSED DRAINS HDR | FA_PEVL | VALID | 1730 | VAGL | N | N |  | C | C | C
E-22-HV-0615 | 2IN BALL VALVE FROM HP ONSHORE METHANOL PUMPS TO WET HP FLR HDR | FA_PEVB | VALID | 1722 | VABA | N | N |  | C | C | C
E-22-HV-0726 | 2IN DBB PLUG VALVE FROM E-V-2202 TO SLUG CATCHER OVERHEADS (LO) | FA_PEVL | VALID | 1730 | VAGL | N | N |  | C | C | C
E-22-HV-0776 | 2IN BALL VALVE FROM ONSHORE LP METHANOL PUMPS TO WET HP FLR HDR | FA_PEVB | VALID | 1722 | VABA | N | N |  | C | C | C
E-52-NRV-9285 | 1IN CHECK VALVE ACID IN HYDROCHLORIC ACID SAMPLING E-52-SCL-006 | FA_PEVC | VALID | 1724 | VACH | N | N |  | C | C | C
E-24-HV-3857 | 2IN BALL VALVE FROM E-X-2421 PURGE SYSTEM TO CLOSED DRAINS (NC) | FA_PEVB | VALID | 1722 | VABA | N | N |  | C | C | C
E24PV090A | CONTROL VALVE FROM EK2413 HP FLASH G COMP TO FGC RECYCLE COOLER | FA_PEVL | VALID | 1730 | VAGL | N | N |  | C | C | C
E24PV090B | CONTROL VALVE FROM EK2413 HP FLASH G COMP TO FGC RECYCLE COOLER | FA_PEVL | VALID | 1730 | VAGL | N | N |  | C | C | C
E-24-SPRS-022 | REMOVABLE SPOOL FROM E-V-2401 TO HP FLASH GAS COMP SUCTION DRUM | FA_PEG | VALID | 2114 | PICA | N | N |  | A | A | A
E-24-SPRS-043 | REMOVABLE SPOOL FROM HP FLASH GAS COMP SUCTION FRUM TO E-K-2413 | FA_PEG | VALID | 2114 | PICA | N | N |  | A | A | A
E24TZT089 | TEMPERATURE TRANSMITTER FROM EA2413 TO LP FLASH G COMP SUCT DRM | FA_INDMT | VALID | 1905 | PSTT | Y | Y | X | B | A | A
R-25-NRV-2997 | 1/2IN CHECK VALVE FROM FIRE WATER MAIN TO DELUGE VALVE R25XV007 | FA_PEVC | VALID | 1724 | VACH | N | N |  | C | C | C
E-65-NRV-010 | NON RETURN VALVE IN COMPRESSOR 1 E-X-6511 ON COMPRESSOR PACKAGE | FA_PEVC | VALID | 1724 | VACH | N | N |  | C | C | C
E-65-NRV-020 | NON RETURN VALVE IN COMPRESSOR 2 E-X-6521 ON COMPRESSOR PACKAGE | FA_PEVC | VALID | 1724 | VACH | N | N |  | C | C | C
E-65-NRV-030 | NON RETURN VALVE IN COMPRESSOR 3 E-X-6531 ON COMPRESSOR PACKAGE | FA_PEVC | VALID | 1724 | VACH | N | N |  | C | C | C
E-65-NRV-040 | NON RETURN VALVE IN COMPRESSOR 4 E-X-6541 ON COMPRESSOR PACKAGE | FA_PEVC | VALID | 1724 | VACH | N | N |  | C | C | C
E-65-NRV-050 | NON RETURN VALVE IN COMPRESSOR 5 E-X-6551 ON COMPRESSOR PACKAGE | FA_PEVC | VALID | 1724 | VACH | N | N |  | C | C | C
E-25-HV-3444 | 2IN BALL VALVE ON TSA OUTLET DUST FILTER B (TRAIN 1) E-FL-2512B | FA_PEVB | VALID | 1722 | VABA | N | N |  | C | C | C
E-25-HV-3445 | 2IN BALL VALVE ON TSA OUTLET DUST FILTER B (TRAIN 1) E-FL-2512B | FA_PEVB | VALID | 1722 | VABA | N | N |  | C | C | C
E-25-HV-4302 | 2IN BALL VALVE ON TSA OUTLET DUST FILTER A (TRAIN 2) E-FL-2522A | FA_PEVB | VALID | 1722 | VABA | N | N |  | C | C | C
E-25-HV-4303 | 2IN BALL VALVE ON TSA OUTLET DUST FILTER A (TRAIN 2) E-FL-2522A | FA_PEVB | VALID | 1722 | VABA | N | N |  | C | C | C
E-FL-6511 | INLET AIR FILTER IN COMPRESSOR 1 E-X-6511 ON COMPRESSOR PACKAGE | FA_SEFE | VALID | 1410 | FS | N | N |  | B | B | B
E-FL-6521 | INLET AIR FILTER IN COMPRESSOR 2 E-X-6521 ON COMPRESSOR PACKAGE | FA_SEFE | VALID | 1410 | FS | N | N |  | B | B | B
E-FL-4702A | GEARBOX LUBRICATION FILTER - ONSHORE METHANOL HP INJECTION PUMP | FA_SEFE | VALID | 1410 | FS | N | N |  | B | B | B
E-FL-4702B | GEARBOX LUBRICATION FILTER - ONSHORE METHANOL HP INJECTION PUMP | FA_SEFE | VALID | 1410 | FS | N | N |  | B | B | B
E-FL-6531 | INLET AIR FILTER IN COMPRESSOR 3 E-X-6531 ON COMPRESSOR PACKAGE | FA_SEFE | VALID | 1410 | FS | N | N |  | B | B | B
E-FL-6541 | INLET AIR FILTER IN COMPRESSOR 4 E-X-6541 ON COMPRESSOR PACKAGE | FA_SEFE | VALID | 1410 | FS | N | N |  | B | B | B
E-FL-6551 | INLET AIR FILTER IN COMPRESSOR 5 E-X-6551 ON COMPRESSOR PACKAGE | FA_SEFE | VALID | 1410 | FS | N | N |  | B | B | B
E25TE094 | TEMPERATURE ELEMENT IN REGEN GAS HEATER E-HF-2511 OUTLET PASS 1 | FA_INDMS | VALID | 1569 |  | N | N |  | B | B | B
E25TE264 | TEMPERATURE ELEMENT IN REGEN GAS HEATER E-HF-2511 OUTLET PASS 2 | FA_INDMS | VALID | 1569 |  | N | N |  | B | B | B
E25TE265 | TEMPERATURE ELEMENT IN REGEN GAS HEATER E-HF-2511 OUTLET PASS 3 | FA_INDMS | VALID | 1569 |  | N | N |  | B | B | B
E25TE266 | TEMPERATURE ELEMENT IN REGEN GAS HEATER E-HF-2511 OUTLET PASS 4 | FA_INDMS | VALID | 1569 |  | N | N |  | B | B | B
E25TE267 | TEMPERATURE ELEMENT IN REGEN GAS HEATER E-HF-2511 OUTLET PASS 5 | FA_INDMS | VALID | 1569 |  | N | N |  | B | B | B
E25TE268 | TEMPERATURE ELEMENT IN REGEN GAS HEATER E-HF-2511 OUTLET PASS 6 | FA_INDMS | VALID | 1569 |  | N | N |  | B | B | B
E78DMC093 | MANUAL ALARM CALL POINT IN HOT OIL, THERMAL OXIDISER & FUEL GAS | FA_SQFRA | VALID | 1488 | FGMA | N | N |  | A | A | A
E78DMC094 | MANUAL ALARM CALL POINT IN HOT OIL, THERMAL OXIDISER & FUEL GAS | FA_SQFRA | VALID | 1488 | FGMA | N | N |  | A | A | A
E78DMC095 | MANUAL ALARM CALL POINT IN HOT OIL, THERMAL OXIDISER & FUEL GAS | FA_SQFRA | VALID | 1488 | FGMA | N | N |  | A | A | A
E78DMC096 | MANUAL ALARM CALL POINT IN HOT OIL, THERMAL OXIDISER & FUEL GAS | FA_SQFRA | VALID | 1488 | FGMA | N | N |  | A | A | A
E78DMC097 | MANUAL ALARM CALL POINT IN HOT OIL, THERMAL OXIDISER & FUEL GAS | FA_SQFRA | VALID | 1488 | FGMA | N | N |  | A | A | A
E78DMC098 | MANUAL ALARM CALL POINT IN HOT OIL, THERMAL OXIDISER & FUEL GAS | FA_SQFRA | VALID | 1488 | FGMA | N | N |  | A | A | A
E78DMC099 | MANUAL ALARM CALL POINT IN HOT OIL, THERMAL OXIDISER & FUEL GAS | FA_SQFRA | VALID | 1488 | FGMA | N | N |  | A | A | A
E78DMC105 | MANUAL ALARM CALL POINT IN MATERIAL HANDLING AND LOGISTICS AREA | FA_SQFRA | VALID | 1488 | FGMA | N | N |  | A | A | A
E78DMC106 | MANUAL ALARM CALL POINT IN MATERIAL HANDLING AND LOGISTICS AREA | FA_SQFRA | VALID | 1488 | FGMA | N | N |  | A | A | A
E78DMC107 | MANUAL ALARM CALL POINT IN MATERIAL HANDLING AND LOGISTICS AREA | FA_SQFRA | VALID | 1488 | FGMA | N | N |  | A | A | A
E78DMC108 | MANUAL ALARM CALL POINT IN MATERIAL HANDLING AND LOGISTICS AREA | FA_SQFRA | VALID | 1488 | FGMA | N | N |  | A | A | A
E78DMC109 | MANUAL ALARM CALL POINT IN MATERIAL HANDLING AND LOGISTICS AREA | FA_SQFRA | VALID | 1488 | FGMA | N | N |  | A | A | A
E78DMC114 | MANUAL ALARM CALL POINT IN HOT OIL, THERMAL OXIDISER & FUEL GAS | FA_SQFRA | VALID | 1488 | FGMA | N | N |  | A | A | A
E78DMC116 | MANUAL ALARM CALL POINT IN MATERIAL HANDLING AND LOGISTICS AREA | FA_SQFRA | VALID | 1488 | FGMA | N | N |  | A | A | A
R-25-SPSP-010 | 20IN OPEN SPACER HYDROCARBON GAS ON TREATED GAS FILTER FL-2522A | FA_PEG | VALID | 2114 | PICA | N | N |  | A | A | A
R-25-SPSP-018 | 20IN OPEN SPACER HYDROCARBON GAS ON TREATED GAS FILTER FL-2522B | FA_PEG | VALID | 2114 | PICA | N | N |  | A | A | A
R-25-SPSP-019 | 20IN OPEN SPACER HYDROCARBON GAS ON TREATED GAS FILTER FL-2522A | FA_PEG | VALID | 2114 | PICA | N | N |  | A | A | A
R-25-SPSP-020 | 20IN OPEN SPACER HYDROCARBON GAS ON TREATED GAS FILTER FL-2522B | FA_PEG | VALID | 2114 | PICA | N | N |  | A | A | A
NOTAG-1492 | MANUAL ALARM CALL POINT IN HOT OIL, THERMAL OXIDISER & FUEL GAS | FA_SQFRA | VALID | 1488 | FGMA | N | N |  | A | A | A
R25TZW0321 | SAFETY THERMOWELL FOR SAFETY TEMPERATURE TRANSMITTER R25TZT0321 | FA_PET | VALID | 1720 | PSTW | N | N | X | C | C | A
R25TZW0322 | SAFETY THERMOWELL FOR SAFETY TEMPERATURE TRANSMITTER R25TZT0322 | FA_PET | VALID | 1720 | PSTW | N | N | X | C | C | A
E78DMC115-DUP1 | MANUAL ALARM CALL POINT IN MATERIAL HANDLING AND LOGISTICS AREA | FA_SQFRA | DUP | 1488 | FGMA | N | N |  | A | A | A
R-27-HV-1536 | 2IN BALL VALVE HYDROCARBON GAS ON COMP DISCHARGE KO DRUM V-2731 | FA_PEVB | VALID | 1722 | VABA | N | N |  | C | C | C
R-27-SPTB-001 | BARRED TEE ON GAS LINE PIG LAUNCHER AND RECEIVER PACKAGE X-2730 | FA_PEG | VALID | 2114 | PICA | N | N |  | A | A | A
R27LT105A | GWR LEVEL TRANSMITTER ON COMPRESSOR DRUM SUCTION BRIDLE V-2721A | FA_INDMT | VALID | 1905 | PSLT | N | N |  | B | B | B
R27LT105B | GWR LEVEL TRANSMITTER ON COMPRESSOR DRUM SUCTION BRIDLE V-2721B | FA_INDMT | VALID | 1905 | PSLT | N | N |  | B | B | B
E-28-HV-5163 | 2IN BALL VALVE ON MEG REGEN CONDENSATE COLLECTION DRUM E-V-2804 | FA_PEVB | VALID | 1722 | VABA | N | N |  | C | C | C
E28PZT207 | PRESSURE SAFETY TRANSMITTER ON RICH MEG STORAGE TANK E-TK-2801B | FA_INDMT | VALID | 1905 | TXGA | Y | Y | X | B | A | A
E28PZT307 | PRESSURE SAFETY TRANSMITTER ON RICH MEG STORAGE TANK E-TK-2801C | FA_INDMT | VALID | 1905 | TXGA | Y | Y | X | B | A | A
E-28-SPRS-107 | 4IN REMOVABLE SPOOL ON MEG REGENERATION MEG DRAIN DRUM E-V-2803 | FA_PEG | VALID | 2114 | PICA | N | N |  | A | A | A
E-28-SPRS-108 | 8IN REMOVABLE SPOOL ON MEG REGENERATION MEG DRAIN DRUM E-V-2803 | FA_PEG | VALID | 2114 | PICA | N | N |  | A | A | A
E-28-SPRS-110 | 8IN REMOVABLE SPOOL ON MEG REGENERATION MEG DRAIN DRUM E-V-2803 | FA_PEG | VALID | 2114 | PICA | N | N |  | A | A | A
E-28-SPRS-111 | 6IN REMOVABLE SPOOL ON MEG REGENERATION MEG DRAIN DRUM E-V-2803 | FA_PEG | VALID | 2114 | PICA | N | N |  | A | A | A
E-28-SPRS-112 | 3IN REMOVABLE SPOOL ON MEG REGENERATION MEG DRAIN DRUM E-V-2803 | FA_PEG | VALID | 2114 | PICA | N | N |  | A | A | A
E-28-SPRS-113 | 4IN REMOVABLE SPOOL ON MEG REGENERATION MEG DRAIN DRUM E-V-2803 | FA_PEG | VALID | 2114 | PICA | N | N |  | A | A | A
E-28-SPRS-114 | 2IN REMOVABLE SPOOL ON MEG REGENERATION MEG DRAIN DRUM E-V-2803 | FA_PEG | VALID | 2114 | PICA | N | N |  | A | A | A
E-28-SPRS-115 | 2IN REMOVABLE SPOOL ON MEG REGENERATION MEG DRAIN DRUM E-V-2803 | FA_PEG | VALID | 2114 | PICA | N | N |  | A | A | A
E-28-SPRS-116 | 2IN REMOVABLE SPOOL ON MEG REGENERATION MEG DRAIN DRUM E-V-2803 | FA_PEG | VALID | 2114 | PICA | N | N |  | A | A | A
E-28-SPRS-117 | 2IN REMOVABLE SPOOL ON MEG REGENERATION MEG DRAIN DRUM E-V-2803 | FA_PEG | VALID | 2114 | PICA | N | N |  | A | A | A
E-28-SPRS-147 | 6IN REMOVABLE SPOOL ON MEG REGENERATION MEG DRAIN DRUM E-V-2803 | FA_PEG | VALID | 2114 | PICA | N | N |  | A | A | A
E28TG185 | TEMPERATURE GAUGE IN RICH MEG FEED PUMP SEAL PLAN-53B E-P-2804A | FA_INDI | VALID |  |  | N | N |  | C | C | C
E28TG186 | TEMPERATURE GAUGE IN RICH MEG FEED PUMP SEAL PLAN-53B E-P-2804B | FA_INDI | VALID |  |  | N | N |  | C | C | C
E28TG187 | TEMPERATURE GAUGE IN RICH MEG FEED PUMP SEAL PLAN-53B E-P-2804C | FA_INDI | VALID |  |  | N | N |  | C | C | C
E-V-2805 | ACCUMULATOR IN RICH MEG FLASH DRUM PUMP SEAL PLAN-53B E-P-2801A | FA_SEPA | VALID | 1752 | VEAH | N | N |  | A | A | A
E-V-2806 | ACCUMULATOR IN RICH MEG FLASH DRUM PUMP SEAL PLAN-53B E-P-2801B | FA_SEPA | VALID | 1752 | VEAH | N | N |  | A | A | A
R-28-HV-1779 | 2IN BALL VALVE MEG RICH ON LEVEL GAUGE BRIDLE R28LG006 FOR VENT | FA_PEVB | VALID | 1722 | VABA | N | N |  | C | C | C
R-V-2802 | ACCUMULATOR IN RICH MEG FLASH DRUM PUMP SEAL PLAN-53B R-P-2802A | FA_SEPA | VALID | 1752 | VEAH | N | N |  | A | A | A
R-V-2803 | ACCUMULATOR IN RICH MEG FLASH DRUM PUMP SEAL PLAN-53B R-P-2802B | FA_SEPA | VALID | 1752 | VEAH | N | N |  | A | A | A
E-29-SPRS-049 | 4IN REMOVABLE SPOOL LEAN MEG ON LEAN MEG BOOSTER PUMP E-P-2903A | FA_PEG | VALID | 2114 | PICA | N | N |  | A | A | A
E-29-SPRS-050 | 4IN REMOVABLE SPOOL LEAN MEG ON LEAN MEG BOOSTER PUMP E-P-2903C | FA_PEG | VALID | 2114 | PICA | N | N |  | A | A | A
E-29-SPRS-051 | 4IN REMOVABLE SPOOL LEAN MEG ON LEAN MEG BOOSTER PUMP E-P-2903B | FA_PEG | VALID | 2114 | PICA | N | N |  | A | A | A
E30FT540 | FLOWMETER-VARIABLE AREA METER IN MEG VACUUM PUMPS SKID E-X-3001 | FA_INDMT | VALID | 1905 | PSFT | N | N |  | B | B | B
E-ESB-8002-B18-C | FEEDER FOR FLASH GAS COMPRESSOR COOLANT TANK HEATER E-EEH-2423 H1 9KW/7.6A | FA_EETM | VALID | 63767 |  | N | N |  | A | A | A
E-30-HV-0200 | 2IN BALL VALVE LEAN MEG ON MEG FLASH SEPARATOR HEATER E-HX-3002 | FA_PEVB | VALID | 1722 | VABA | N | N |  | C | C | C
E-30-HV-0201 | 2IN BALL VALVE LEAN MEG ON MEG FLASH SEPARATOR HEATER E-HX-3002 | FA_PEVB | VALID | 1722 | VABA | N | N |  | C | C | C
E-30-HV-0299 | 12IN BALL VALVE FROM E-P-3003A TO RICH MEG CENTRIFUGE SKID (LO) | FA_PEVB | VALID | 1722 | VABA | N | N |  | C | C | C
E-30-HV-0313 | 12IN BALL VALVE FROM E-P-3003B TO RICH MEG CENTRIFUGE SKID (LO) | FA_PEVB | VALID | 1722 | VABA | N | N |  | C | C | C
E-30-HV-0316 | 2IN BALL VALVE FROM RICH MEG PRE TREATMENT VESSEL TO E-P-3003A/B | FA_PEVB | VALID | 1722 | VABA | N | N |  | C | C | C
E-21-HV-1630 | 4IN GATE VALVE FROM E-P-2103A/B TO CONDENSATE STABILISER COLUMN | FA_PEVG | VALID | 1729 | VAGA | N | N |  | C | C | C
E-21-HV-1632 | 4IN GATE VALVE FROM E-P-2103A/B TO CONDENSATE STABILISER COLUMN | FA_PEVG | VALID | 1729 | VAGA | N | N |  | C | C | C
E-21-HV-1635 | 4IN GATE VALVE FROM E-P-2103A/B TO CONDENSATE STABILISER COLUMN | FA_PEVG | VALID | 1729 | VAGA | N | N |  | C | C | C
E-21-HV-1637 | 4IN GATE VALVE FROM E-P-2103A/B TO CONDENSATE STABILISER COLUMN | FA_PEVG | VALID | 1729 | VAGA | N | N |  | C | C | C
E-21-HV-1640 | 4IN GATE VALVE FROM E-P-2103A/B TO CONDENSATE STABILISER COLUMN | FA_PEVG | VALID | 1729 | VAGA | N | N |  | C | C | C
R-21-HV-2910 | 6IN GATE VALVE FROM DELUGE VALVE R21XV002 TO FOAM SOLUTION (LO) | FA_PEVG | VALID | 1729 | VAGA | N | N |  | C | C | C
E-30-HV-2879 | 2IN BALL VALVE LEAN MEG ON MEG SALT DISSOLVER A E-V-3008 FOR UC | FA_PEVB | VALID | 1722 | VABA | N | N |  | C | C | C
E-30-HV-3529 | 12IN BALL VALVE FROM E-P-3003A TO RICH MEG CENTRIFUGE SKID (LO) | FA_PEVB | VALID | 1722 | VABA | N | N |  | C | C | C
E-30-HV-3531 | 12IN BALL VALVE FROM E-P-3003B TO RICH MEG CENTRIFUGE SKID (LO) | FA_PEVB | VALID | 1722 | VABA | N | N |  | C | C | C
NOTAG-0716 | SAMPLE BOTTLE CAUSTIC IN SODIUM HYDROXIDE SAMPLING E-52-SCL-008 | FA_INAP | VALID |  |  | N | N |  | B | B | B
NOTAG-0738 | SAMPLE COOLER IN HOT OIL CIRCULATION PUMP SAMPLING E-60-SCB-002 | FA_INAP | VALID |  |  | N | N |  | B | B | B
E-24-HV-2526 | 2IN GATE VALVE FROM E-V-2412 TO CONDENSATE STABILISER FEED DRUM | FA_PEVG | VALID | 1729 | VAGA | N | N |  | C | C | C
E-24-HV-2528 | 2IN GATE VALVE FROM E-V-2412 TO CONDENSATE STABILISER FEED DRUM | FA_PEVG | VALID | 1729 | VAGA | N | N |  | C | C | C
E-24-HV-2529 | 2IN GATE VALVE FROM E-V-2412 TO CONDENSATE STABILISER FEED DRUM | FA_PEVG | VALID | 1729 | VAGA | N | N |  | C | C | C
E-24-HV-2535 | 2IN GATE VALVE FROM E-V-2412 TO CONDENSATE STABILISER FEED DRUM | FA_PEVG | VALID | 1729 | VAGA | N | N |  | C | C | C
E-24-HV-2537 | 2IN GATE VALVE FROM E-V-2412 TO CONDENSATE STABILISER FEED DRUM | FA_PEVG | VALID | 1729 | VAGA | N | N |  | C | C | C
E-24-HV-2540 | 2IN GATE VALVE FROM E-V-2412 TO CONDENSATE STABILISER FEED DRUM | FA_PEVG | VALID | 1729 | VAGA | N | N |  | C | C | C
E-30-SPRS-002 | REMOVABLE SPOOL RICH MEG PRE-TREATMENT RECYCLE PUMPS TO E-V-3005 | FA_PEG | VALID | 2114 | PICA | N | N |  | A | A | A
E-30-SPRS-006 | REMOVABLE SPOOL RICH MEG PRE-TREATMENT RECYCLE PUMPS TO E-V-3005 | FA_PEG | VALID | 2114 | PICA | N | N |  | A | A | A
E-30-SPRS-009 | REMOVABLE SPOOL RICH MEG PRE-TREATMENT RECYCLE PUMPS TO E-V-3005 | FA_PEG | VALID | 2114 | PICA | N | N |  | A | A | A
E-30-SPRS-011 | REMOVABLE SPOOL RICH MEG PRE-TREATMENT RECYCLE PUMPS TO E-V-3005 | FA_PEG | VALID | 2114 | PICA | N | N |  | A | A | A
E-30-SPRS-014 | REMOVABLE SPOOL E-V-3005 TO RICH MEG PRE-TREATMENT RECYCLE PUMPS | FA_PEG | VALID | 2114 | PICA | N | N |  | A | A | A
E-30-SPSB-006 | SPECTACLE BLIND (CLOSED) FROM E-P-3003A TO MEG CLOSED DRAIN HDR | FA_PEG | VALID | 2114 | PICA | N | N |  | A | A | A
E-30-SPSB-007 | SPECTACLE BLIND (CLOSED) FROM E-P-3003B TO MEG CLOSED DRAIN HDR | FA_PEG | VALID | 2114 | PICA | N | N |  | A | A | A
E30TZT110 | TEMPERATURE SAFETY TRANSMITTER ON MEG SALT DISSOLVER A E-V-3008 | FA_INDMT | VALID | 1905 | PSTT | N | N | X | B | B | A
E30TZT111 | TEMPERATURE SAFETY TRANSMITTER ON MEG SALT DISSOLVER B E-V-3009 | FA_INDMT | VALID | 1905 | PSTT | N | N | X | B | B | A
E-CEM-3002 | MEG CENTRIFUGE MAIN DRIVE MOTOR IN MEG CENTRIFUGE SKID E-X-3002 | FA_EECMI | VALID | 63774 | EMAC | N | N |  | A | A | A
E-CEM-3003 | MEG CENTRIFUGE MAIN DRIVE MOTOR IN MEG CENTRIFUGE SKID E-X-3003 | FA_EECMI | VALID | 63774 | EMAC | N | N |  | A | A | A
E-PM-3017A | MEG VACUUM PUMP SCRUBBER MOTOR IN MEG VACUUM PUMP SKID E-X-3001 | FA_EECMI | VALID | 63774 | EMAC | N | N |  | A | A | A
E-PM-3017B | MEG VACUUM PUMP SCRUBBER MOTOR IN MEG VACUUM PUMP SKID E-X-3001 | FA_EECMI | VALID | 63774 | EMAC | N | N |  | A | A | A
E-24-HV-3923 | 2IN GATE VALVE FROM E-V-2422 TO CONDENSATE STABILISER FEED DRUM | FA_PEVG | VALID | 1729 | VAGA | N | N |  | C | C | C
E-24-HV-3925 | 2IN GATE VALVE FROM E-V-2422 TO CONDENSATE STABILISER FEED DRUM | FA_PEVG | VALID | 1729 | VAGA | N | N |  | C | C | C
E-24-HV-3926 | 2IN GATE VALVE FROM E-V-2422 TO CONDENSATE STABILISER FEED DRUM | FA_PEVG | VALID | 1729 | VAGA | N | N |  | C | C | C
E-24-HV-3935 | 2IN GATE VALVE FROM E-V-2422 TO CONDENSATE STABILISER FEED DRUM | FA_PEVG | VALID | 1729 | VAGA | N | N |  | C | C | C
E-24-HV-3937 | 2IN GATE VALVE FROM E-V-2422 TO CONDENSATE STABILISER FEED DRUM | FA_PEVG | VALID | 1729 | VAGA | N | N |  | C | C | C
E-24-HV-3943 | 2IN GATE VALVE FROM E-V-2422 TO CONDENSATE STABILISER FEED DRUM | FA_PEVG | VALID | 1729 | VAGA | N | N |  | C | C | C
E-25-HV-3422 | 2IN GATE VALVE MEG RICH ON MAGNETIC LEVEL GAUGE BRIDLE E25LG239 | FA_PEVG | VALID | 1729 | VAGA | N | N |  | C | C | C
R-45-HV-0428 | 3IN GLOBE VALVE FUEL GAS FROM LP FUEL GAS TO FUEL GAS SKID (NC) | FA_PEVL | VALID | 1730 | VAGL | N | N |  | C | C | C
R-45-HV-0495 | 3IN GLOBE VALVE FUEL GAS FROM LP FUEL GAS TO FUEL GAS SKID (NC) | FA_PEVL | VALID | 1730 | VAGL | N | N |  | C | C | C
R45LT031 | LEVEL TRANSMITTER GWR FUEL GAS FOR R-V-4522 LP FUEL GAS KO DRUM | FA_INDMT | VALID | 1905 | PSLT | N | N |  | B | B | B
R45LT033 | LEVEL TRANSMITTER GWR FUEL GAS FOR R-V-4522 LP FUEL GAS KO DRUM | FA_INDMT | VALID | 1905 | PSLT | N | N |  | B | B | B
E-46-HV-0023 | 3IN BALL VALVE FROM PRESSURISING GAS TO RAVEN HP SEP TOP VESSEL | FA_PEVB | VALID | 1722 | VABA | N | N |  | C | C | C
E-46-HV-0024 | 3IN BALL VALVE FROM PRESSURISING GAS TO RAVEN HP SEP TOP VESSEL | FA_PEVB | VALID | 1722 | VABA | N | N |  | C | C | C
E46TZT010 | TEMPERATURE TRANSMITTER SAFETY ON AUXILIARY GAS HEATER E-H-4601 | FA_INDMT | VALID | 1905 | PSTT | N | N | X | B | B | A
R-46-HV-2090 | 2IN BALL VALVE FROM HP FUEL GAS HEADER TO TURBO POWER GENERATOR | FA_PEVB | VALID | 1722 | VABA | N | N |  | C | C | C
R-46-HV-2104 | 2IN BALL VALVE FROM HP FUEL GAS HEADER TO TURBO POWER GENERATOR | FA_PEVB | VALID | 1722 | VABA | N | N |  | C | C | C
E-47-HV-0597 | 2IN BALL VALVE FROM HP ONSHORE METHANOL PUMPS TO WET HP FLR HDR | FA_PEVB | VALID | 1722 | VABA | N | N |  | C | C | C
E-47-HV-0614 | 2IN BALL VALVE FROM HP ONSHORE METHANOL PUMPS TO WET HP FLR HDR | FA_PEVB | VALID | 1722 | VABA | N | N |  | C | C | C
E-47-HV-0768 | 2IN BALL VALVE FROM ONSHORE LP METHANOL PUMPS TO WET HP FLR HDR | FA_PEVB | VALID | 1722 | VABA | N | N |  | C | C | C
E-47-HV-7478 | 2IN BALL VALVE METHANOL FROM P-4702A/B TO METHANOL STORAGE DRUM | FA_PEVB | VALID | 1722 | VABA | N | N |  | C | C | C
E-47-HV-7480 | 2IN BALL VALVE METHANOL FROM P-4702A/B TO METHANOL STORAGE DRUM | FA_PEVB | VALID | 1722 | VABA | N | N |  | C | C | C
E-47-HV-7487 | 2IN BALL VALVE METHANOL FROM P-4702A/B TO METHANOL STORAGE DRUM | FA_PEVB | VALID | 1722 | VABA | N | N |  | C | C | C
E-47-HV-7489 | 2IN BALL VALVE METHANOL FROM P-4702A/B TO METHANOL STORAGE DRUM | FA_PEVB | VALID | 1722 | VABA | N | N |  | C | C | C
E-47-HV-7496 | 2IN BALL VALVE METHANOL FROM P-4705A/B TO METHANOL STORAGE DRUM | FA_PEVB | VALID | 1722 | VABA | N | N |  | C | C | C
E-47-HV-7498 | 2IN BALL VALVE METHANOL FROM P-4705A/B TO METHANOL STORAGE DRUM | FA_PEVB | VALID | 1722 | VABA | N | N |  | C | C | C
E-47-HV-7505 | 2IN BALL VALVE METHANOL FROM P-4705A/B TO METHANOL STORAGE DRUM | FA_PEVB | VALID | 1722 | VABA | N | N |  | C | C | C
E-47-HV-7507 | 2IN BALL VALVE METHANOL FROM P-4705A/B TO METHANOL STORAGE DRUM | FA_PEVB | VALID | 1722 | VABA | N | N |  | C | C | C
E-51-HV-0757 | 2IN BALL VALVE FROM RAVEN CHEM INJ PKG TO E-V-2202 SLUG CATCHER | FA_PEVB | VALID | 1722 | VABA | N | N |  | C | C | C
E-52-SCM-001 | SAMPLE CONNECTION CHEMICAL CLEANING PUMPS E-P-5217A/B DISCHARGE | FA_PEG | VALID | 2114 | PICA | N | N |  | A | A | A
E-52-SPBN-013 | BIRD SCREEN ATM VENT FOR PRESSURE VACUUM SAFETY VALVE E52PV123B | FA_PEG | VALID | 2114 | PICA | N | N |  | A | A | A
E-52-SPBN-015 | BIRD SCREEN ATM VENT ON SODIUM HYDROXIDE STORAGE TANK E-TK-5202 | FA_PEG | VALID | 2114 | PICA | N | N |  | A | A | A
R-53-HV-3380 | 2IN BALL VALVE POTABLE WATER FROM P5325A/B TO LP FLARE SEAL DRUM | FA_PEVB | VALID | 1722 | VABA | N | N |  | C | C | C
E-54-SPHN-059 | FEMALE HOSE CONNECTION UTILITY WATER TO RAVEN PIG RECEIVER AREA | FA_PEG | VALID | 2114 | PICA | N | N |  | A | A | A
E54TG002 | TEMPERATURE GAUGE FROM UTILITY H2O SUP HDR TO UTILITY H2O DISTR | FA_INDI | VALID |  |  | N | N |  | C | C | C
R-57-HV-2267 | 2IN BALL VALVE PROCESS CONDENSATE ON CLOSED DRAIN DRUM R-V-5721 | FA_PEVB | VALID | 1722 | VABA | N | N |  | C | C | C
R57LG021 | LEVEL GAUGE ON LEVEL TRANSMITTER/GAUGE BRIDLE R57LT003/R57LG021 | FA_INDI | VALID |  |  | N | N |  | C | C | C
R57LG022 | LEVEL GAUGE ON LEVEL TRANSMITTER/GAUGE BRIDLE R57LT005/R57LG022 | FA_INDI | VALID |  |  | N | N |  | C | C | C
E-60-HV-6126 | 16IN GLOBE VALVE HOT OIL BYPASS FOR CHECK VALVE E60NRV6127 (NO) | FA_PEVL | VALID | 1730 | VAGL | N | N |  | C | C | C
E-60-HV-6133 | 16IN GLOBE VALVE HOT OIL BYPASS FOR CHECK VALVE E60NRV6134 (NO) | FA_PEVL | VALID | 1730 | VAGL | N | N |  | C | C | C
E-60-HV-6138 | 16IN GLOBE VALVE HOT OIL BYPASS FOR CHECK VALVE E60NRV6139 (NO) | FA_PEVL | VALID | 1730 | VAGL | N | N |  | C | C | C
E-V-6004 | VESSEL RESERVOIR IN HOT OIL START-UP PUMP SEAL PLAN-52 E-P-6001 | FA_SEPHS | VALID | 1662 | VESE | N | N |  | B | B | B
E-63-HV-6400 | 2IN BALL VALVE INSTRUMENT AIR IN PAAB AREA UTILITY DISTRIBUTION | FA_PEVB | VALID | 1722 | VABA | N | N |  | C | C | C
E63PDT157 | PRESSURE DIFFERENTIAL TRANSMITTER IN AIR DRYER PACKAGE E-X-6311 | FA_INDMT | VALID | 1905 | PSPT | N | N |  | B | B | B
E63PDT166 | PRESSURE DIFFERENTIAL TRANSMITTER IN AIR DRYER PACKAGE E-X-6311 | FA_INDMT | VALID | 1905 | PSPT | N | N |  | B | B | B
E-64-SPSB-012 | 4IN SPECTACLE BLIND (CLOSED) FROM TANKER CONNECTION TO E-V-4701 | FA_PEG | VALID | 2114 | PICA | N | N |  | A | A | A
E-65-HV-6542 | 2IN BALL VALVE PLANT AIR IN PAUA/PAUC AREA UTILITY DISTRIBUTION | FA_PEVB | VALID | 1722 | VABA | N | N |  | C | C | C
E-65-HV-8310 | 2IN BALL VALVE PLANT AIR IN PAUA/PAUC AREA UTILITY DISTRIBUTION | FA_PEVB | VALID | 1722 | VABA | N | N |  | C | C | C
E-A-6517 | PRE AFTER-COOLER IN COMPRESSOR 1 E-X-6511 ON COMPRESSOR PACKAGE | FA_SEHF | VALID | 1432 |  | N | N |  | C | C | C
E-A-6527 | PRE AFTER-COOLER IN COMPRESSOR 2 E-X-6521 ON COMPRESSOR PACKAGE | FA_SEHF | VALID | 1432 |  | N | N |  | C | C | C
E-A-6537 | PRE AFTER-COOLER IN COMPRESSOR 3 E-X-6531 ON COMPRESSOR PACKAGE | FA_SEHF | VALID | 1432 |  | N | N |  | C | C | C
E-A-6547 | PRE AFTER-COOLER IN COMPRESSOR 4 E-X-6541 ON COMPRESSOR PACKAGE | FA_SEHF | VALID | 1432 |  | N | N |  | C | C | C
E-A-6557 | PRE AFTER-COOLER IN COMPRESSOR 5 E-X-6551 ON COMPRESSOR PACKAGE | FA_SEHF | VALID | 1432 |  | N | N |  | C | C | C
E67AE132 | ANALYSIS ELEMENT FOR ANALYSIS TRANSMITTER-OIL IN WATER E67AT132 | FA_INDMS | VALID | 1569 |  | N | N |  | B | B | B
E67AE365 | ANALYSIS ELEMENT FOR ANALYSIS TRANSMITTER OIL IN WATER E67AT365 | FA_INDMS | VALID | 1569 |  | N | N |  | B | B | B
E-67-HV-8517 | 2IN BALL VALVE PRODUCED WATER FROM BOTTOM PUMP E-P-6703B TO OWD | FA_PEVB | VALID | 1722 | VABA | N | N |  | C | C | C
E-67-HV-8522 | 2IN BALL VALVE PRODUCED WATER FROM BOTTOM PUMP E-P-6703A TO OWD | FA_PEVB | VALID | 1722 | VABA | N | N |  | C | C | C
E67PDT285 | PRESSURE DIFFERENTIAL TRANSMITTER ON FUEL GAS STRIPPER E-V-6703 | FA_INDMT | VALID | 1905 | PSPT | N | N |  | B | B | B
E67PT001 | PRESSURE TRANSMITTER IN SKIMMED OIL PUMP SEAL PLAN-75 E-P-6701A | FA_INDMT | VALID | 1905 | TXGA | N | N |  | B | B | B
E67PT009 | PRESSURE TRANSMITTER IN SKIMMED OIL PUMP SEAL PLAN-75 E-P-6701B | FA_INDMT | VALID | 1905 | TXGA | N | N |  | B | B | B
E-67-SPHO-001 | FLEXIBLE HOSE FROM WASTE WATER STORAGE TANK TO TRUCK CONNECTION | FA_PEG | VALID | 2114 | PICA | N | N |  | A | A | A
E-67-SPHO-002 | FLEXIBLE HOSE FROM WASTE WATER STORAGE TANK TO TRUCK CONNECTION | FA_PEG | VALID | 2114 | PICA | N | N |  | A | A | A
E-67-SPHO-003 | FLEXIBLE HOSE FROM WASTE WATER STORAGE TANK TO TRUCK CONNECTION | FA_PEG | VALID | 2114 | PICA | N | N |  | A | A | A
E-67-SPHO-004 | FLEXIBLE HOSE FROM WASTE WATER STORAGE TANK TO TRUCK CONNECTION | FA_PEG | VALID | 2114 | PICA | N | N |  | A | A | A
E-67-SPHO-005 | FLEXIBLE HOSE FROM WASTE WATER STORAGE TANK TO TRUCK CONNECTION | FA_PEG | VALID | 2114 | PICA | N | N |  | A | A | A
E-67-SPSB-119 | 3IN SPECTACLE BLIND (CLOSED) FROM CPI SEPARATOR E-X-6706 TO OWD | FA_PEG | VALID | 2114 | PICA | N | N |  | A | A | A
E-67-SPSB-120 | 3IN SPECTACLE BLIND (CLOSED) FROM CPI SEPARATOR E-X-6706 TO OWD | FA_PEG | VALID | 2114 | PICA | N | N |  | A | A | A
E-67-SPSG-002 | SIGHT GLASS FROM CPI SEPARATOR E-X-6706 TO SLUDGE SUMP E-Z-6702 | FA_INDI | VALID |  |  | N | N |  | C | C | C
E78DFV311 | VIDEO FLAME DETECTOR IN BUTU/HPU, METHANOL STORAGE AND PIPERACK | FA_SQFDF | VALID | 33419 | FGBF | N | N |  | A | A | A
NOTAG-0031 | E-P-8701 PRE-LUBE OIL PUMP MALE HOSE CONNECTOR EM GEN E-GE-8711 | FA_PEG | VALID | 2114 | PICA | N | N |  | A | A | A
NOTAG-0032 | E-P-8701 PRE-LUBE OIL PUMP MALE HOSE CONNECTOR EM GEN E-GE-8711 | FA_PEG | VALID | 2114 | PICA | N | N |  | A | A | A
E78DGRR606 | OPEN PATH GAS DETECTOR RECEIVER IN GAS TREATMENT AREA - TRAIN 1 | FA_SQFDG | VALID | 1402 | FGBH | N | N |  | A | A | A
E78DGRR607 | OPEN PATH GAS DETECTOR RECEIVER IN GAS TREATMENT AREA - TRAIN 1 | FA_SQFDG | VALID | 1402 | FGBH | N | N |  | A | A | A
E78DGRR608 | OPEN PATH GAS DETECTOR RECEIVER IN GAS TREATMENT AREA - TRAIN 1 | FA_SQFDG | VALID | 1402 | FGBH | N | N |  | A | A | A
E78DGRR609 | OPEN PATH GAS DETECTOR RECEIVER IN GAS TREATMENT AREA - TRAIN 1 | FA_SQFDG | VALID | 1402 | FGBH | N | N |  | A | A | A
E78DGRR649 | OPEN PATH GAS DETECTOR RECEIVER IN GAS TREATMENT AREA - TRAIN 1 | FA_SQFDG | VALID | 1402 | FGBH | N | N |  | A | A | A
E78DGRR650 | OPEN PATH GAS DETECTOR RECEIVER IN GAS TREATMENT AREA - TRAIN 1 | FA_SQFDG | VALID | 1402 | FGBH | N | N |  | A | A | A
E78DGRR651 | OPEN PATH GAS DETECTOR RECEIVER IN GAS TREATMENT AREA - TRAIN 1 | FA_SQFDG | VALID | 1402 | FGBH | N | N |  | A | A | A
E78DGRR652 | OPEN PATH GAS DETECTOR RECEIVER IN GAS TREATMENT AREA - TRAIN 1 | FA_SQFDG | VALID | 1402 | FGBH | N | N |  | A | A | A
E78DGRR653 | OPEN PATH GAS DETECTOR RECEIVER IN GAS TREATMENT AREA - TRAIN 1 | FA_SQFDG | VALID | 1402 | FGBH | N | N |  | A | A | A
E78DGRR654 | OPEN PATH GAS DETECTOR RECEIVER IN GAS TREATMENT AREA - TRAIN 1 | FA_SQFDG | VALID | 1402 | FGBH | N | N |  | A | A | A
E78DGRR655 | OPEN PATH GAS DETECTOR RECEIVER IN GAS TREATMENT AREA - TRAIN 1 | FA_SQFDG | VALID | 1402 | FGBH | N | N |  | A | A | A
E78DGRR656 | OPEN PATH GAS DETECTOR RECEIVER IN GAS TREATMENT AREA - TRAIN 1 | FA_SQFDG | VALID | 1402 | FGBH | N | N |  | A | A | A
E78DGRR657 | OPEN PATH GAS DETECTOR RECEIVER IN GAS TREATMENT AREA - TRAIN 1 | FA_SQFDG | VALID | 1402 | FGBH | N | N |  | A | A | A
E78DGRR658 | OPEN PATH GAS DETECTOR RECEIVER IN GAS TREATMENT AREA - TRAIN 1 | FA_SQFDG | VALID | 1402 | FGBH | N | N |  | A | A | A
E78DGRR659 | OPEN PATH GAS DETECTOR RECEIVER IN GAS TREATMENT AREA - TRAIN 2 | FA_SQFDG | VALID | 1402 | FGBH | N | N |  | A | A | A
E78DGRR660 | OPEN PATH GAS DETECTOR RECEIVER IN GAS TREATMENT AREA - TRAIN 2 | FA_SQFDG | VALID | 1402 | FGBH | N | N |  | A | A | A
E78DGRR663 | OPEN PATH GAS DETECTOR RECEIVER IN GAS TREATMENT AREA - TRAIN 2 | FA_SQFDG | VALID | 1402 | FGBH | N | N |  | A | A | A
E78DGRR664 | OPEN PATH GAS DETECTOR RECEIVER IN GAS TREATMENT AREA - TRAIN 2 | FA_SQFDG | VALID | 1402 | FGBH | N | N |  | A | A | A
E78DGRR665 | OPEN PATH GAS DETECTOR RECEIVER IN GAS TREATMENT AREA - TRAIN 2 | FA_SQFDG | VALID | 1402 | FGBH | N | N |  | A | A | A
E78DGRR666 | OPEN PATH GAS DETECTOR RECEIVER IN GAS TREATMENT AREA - TRAIN 2 | FA_SQFDG | VALID | 1402 | FGBH | N | N |  | A | A | A
E78DGRR667 | OPEN PATH GAS DETECTOR RECEIVER IN GAS TREATMENT AREA - TRAIN 2 | FA_SQFDG | VALID | 1402 | FGBH | N | N |  | A | A | A
E78DGRR668 | OPEN PATH GAS DETECTOR RECEIVER IN GAS TREATMENT AREA - TRAIN 2 | FA_SQFDG | VALID | 1402 | FGBH | N | N |  | A | A | A
E78DGRR669 | OPEN PATH GAS DETECTOR RECEIVER IN GAS TREATMENT AREA - TRAIN 2 | FA_SQFDG | VALID | 1402 | FGBH | N | N |  | A | A | A
E78DGRR670 | OPEN PATH GAS DETECTOR RECEIVER IN GAS TREATMENT AREA - TRAIN 2 | FA_SQFDG | VALID | 1402 | FGBH | N | N |  | A | A | A
E78DGRR671 | OPEN PATH GAS DETECTOR RECEIVER IN GAS TREATMENT AREA - TRAIN 2 | FA_SQFDG | VALID | 1402 | FGBH | N | N |  | A | A | A
E78DGRR741 | OPEN PATH GAS DETECTOR RECEIVER IN PRODUCED WATER STRIPPER AREA | FA_SQFDG | VALID | 1402 | FGBH | N | N |  | A | A | A
E78DGRR742 | OPEN PATH GAS DETECTOR RECEIVER IN PRODUCED WATER STRIPPER AREA | FA_SQFDG | VALID | 1402 | FGBH | N | N |  | A | A | A
E78DGRR743 | OPEN PATH GAS DETECTOR RECEIVER IN PRODUCED WATER STRIPPER AREA | FA_SQFDG | VALID | 1402 | FGBH | N | N |  | A | A | A
E78DGRR744 | OPEN PATH GAS DETECTOR RECEIVER IN PRODUCED WATER STRIPPER AREA | FA_SQFDG | VALID | 1402 | FGBH | N | N |  | A | A | A
E78DGRR745 | OPEN PATH GAS DETECTOR RECEIVER IN PRODUCED WATER STRIPPER AREA | FA_SQFDG | VALID | 1402 | FGBH | N | N |  | A | A | A
E78DGRR746 | OPEN PATH GAS DETECTOR RECEIVER IN PRODUCED WATER STRIPPER AREA | FA_SQFDG | VALID | 1402 | FGBH | N | N |  | A | A | A
E-57-HV-8375 | 2IN GATE VALVE FOR METHANOL OFF-LOADING PUMP SEAL E-P-4701 (LO) | FA_PEVG | VALID | 1729 | VAGA | N | N |  | C | C | C
E-47-HV-8375 | 2IN GATE VALVE FOR METHANOL OFF-LOADING PUMP SEAL E-P-4701 (LO) | FA_PEVG | VALID | 1729 | VAGA | N | N |  | C | C | C
E-81-SHY-011 | 2X3IN FIRE HYDRANT IN FIRE WATER DISTRIBUTION FOR PLANT CENTRAL | FA_SQFFY | VALID | 1478 | LCHY | N | N |  | A | A | A
E-81-SHY-025 | 4X3IN FIRE HYDRANT IN FIRE WATER DISTRIBUTION FOR PLANT CENTRAL | FA_SQFFY | VALID | 1478 | LCHY | N | N |  | A | A | A
E-81-SHY-026 | 4X3IN FIRE HYDRANT IN FIRE WATER DISTRIBUTION FOR PLANT CENTRAL | FA_SQFFY | VALID | 1478 | LCHY | N | N |  | A | A | A
E-81-SHY-027 | 4X3IN FIRE HYDRANT IN FIRE WATER DISTRIBUTION FOR PLANT CENTRAL | FA_SQFFY | VALID | 1478 | LCHY | N | N |  | A | A | A
E-81-SHY-028 | 4X3IN FIRE HYDRANT IN FIRE WATER DISTRIBUTION FOR PLANT CENTRAL | FA_SQFFY | VALID | 1478 | LCHY | N | N |  | A | A | A
E-81-SHY-029 | 4X3IN FIRE HYDRANT IN FIRE WATER DISTRIBUTION FOR PLANT CENTRAL | FA_SQFFY | VALID | 1478 | LCHY | N | N |  | A | A | A
E-81-SHY-030 | 4X3IN FIRE HYDRANT IN FIRE WATER DISTRIBUTION FOR PLANT CENTRAL | FA_SQFFY | VALID | 1478 | LCHY | N | N |  | A | A | A
E-81-SHY-032 | 4X3IN FIRE HYDRANT IN FIRE WATER DISTRIBUTION FOR PLANT CENTRAL | FA_SQFFY | VALID | 1478 | LCHY | N | N |  | A | A | A
E-81-SHY-033 | 4X3IN FIRE HYDRANT IN FIRE WATER DISTRIBUTION FOR PLANT CENTRAL | FA_SQFFY | VALID | 1478 | LCHY | N | N |  | A | A | A
E-81-SHY-034 | 2X3IN FIRE HYDRANT IN FIRE WATER DISTRIBUTION FOR PLANT CENTRAL | FA_SQFFY | VALID | 1478 | LCHY | N | N |  | A | A | A
E-81-SHY-035 | 2X3IN FIRE HYDRANT IN FIRE WATER DISTRIBUTION FOR PLANT CENTRAL | FA_SQFFY | VALID | 1478 | LCHY | N | N |  | A | A | A
E-81-SHY-038 | 4X3IN FIRE HYDRANT IN FIRE WATER DISTRIBUTION FOR PLANT CENTRAL | FA_SQFFY | VALID | 1478 | LCHY | N | N |  | A | A | A
E-81-SHY-039 | 4X3IN FIRE HYDRANT IN FIRE WATER DISTRIBUTION FOR PLANT CENTRAL | FA_SQFFY | VALID | 1478 | LCHY | N | N |  | A | A | A
E-81-SHY-040 | 4X3IN FIRE HYDRANT IN FIRE WATER DISTRIBUTION FOR PLANT CENTRAL | FA_SQFFY | VALID | 1478 | LCHY | N | N |  | A | A | A
E-81-SHY-041 | 4X3IN FIRE HYDRANT IN FIRE WATER DISTRIBUTION FOR PLANT CENTRAL | FA_SQFFY | VALID | 1478 | LCHY | N | N |  | A | A | A
E-81-SHY-042 | 2X3IN FIRE HYDRANT IN FIRE WATER DISTRIBUTION FOR PLANT CENTRAL | FA_SQFFY | VALID | 1478 | LCHY | N | N |  | A | A | A
E-81-SHY-044 | 4X3IN FIRE HYDRANT IN FIRE WATER DISTRIBUTION FOR PLANT CENTRAL | FA_SQFFY | VALID | 1478 | LCHY | N | N |  | A | A | A
E-81-SHY-045 | 4X3IN FIRE HYDRANT IN FIRE WATER DISTRIBUTION FOR PLANT CENTRAL | FA_SQFFY | VALID | 1478 | LCHY | N | N |  | A | A | A
E-81-SHY-046 | 4X3IN FIRE HYDRANT IN FIRE WATER DISTRIBUTION FOR PLANT CENTRAL | FA_SQFFY | VALID | 1478 | LCHY | N | N |  | A | A | A
E-81-SHY-047 | 4X3IN FIRE HYDRANT IN FIRE WATER DISTRIBUTION FOR PLANT CENTRAL | FA_SQFFY | VALID | 1478 | LCHY | N | N |  | A | A | A
E-81-SMO-003 | FOAM MONITOR FIXED IN FIRE WATER DISTRIBUTION FOR PLANT CENTRAL | FA_SQFFM | VALID | 1471 | LCFM | N | N |  | A | A | A
E82RO005 | RESTRICTION ORIFICE FROM EP8201A/B SURGE POND PUMP RECIRC L FLOW | FA_PEO | VALID | 1657 | ROGN | N | N |  | C | C | C
E-52-SPDB-001 | 1/2IN SAFETY BLOCK VALVE IN CHEMICAL INJECTION PACKAGE E-X-5201 | FA_PEG | VALID | 2114 | PICA | N | N |  | A | A | A
E-52-SPDB-002 | 1/2IN SAFETY BLOCK VALVE IN CHEMICAL INJECTION PACKAGE E-X-5201 | FA_PEG | VALID | 2114 | PICA | N | N |  | A | A | A
E-52-SPDB-003 | 1/2IN SAFETY BLOCK VALVE IN CHEMICAL INJECTION PACKAGE E-X-5201 | FA_PEG | VALID | 2114 | PICA | N | N |  | A | A | A
E-52-SPDB-004 | 1/2IN SAFETY BLOCK VALVE IN CHEMICAL INJECTION PACKAGE E-X-5201 | FA_PEG | VALID | 2114 | PICA | N | N |  | A | A | A
E30PG635 | PRESSURE GAUGE IN LEAN MEG PRODUCT PUMP SEAL PLAN-53B E-P-3006A | FA_INDI | VALID |  |  | N | N |  | C | C | C
E30PG637 | PRESSURE GAUGE IN LEAN MEG PRODUCT PUMP SEAL PLAN-53B E-P-3006B | FA_INDI | VALID |  |  | N | N |  | C | C | C
E28PZT107 | PRESSURE SAFETY TRANSMITTER ON RICH MEG STORAGE TANK E-TK-2801A | FA_INDMT | VALID | 1905 | TXGA | Y | Y | X | B | A | A
E29PZT114 | PRESSURE SAFETY TRANSMITTER ON LEAN MEG STORAGE TANK E-TK-2901A | FA_INDMT | VALID | 1905 | TXGA | N | N | X | B | B | A
E29PZT214 | PRESSURE TRANSMITTER SAFETY ON LEAN MEG STORAGE TANK E-TK-2901B | FA_INDMT | VALID | 1905 | TXGA | N | N | X | B | B | A
E60HS071 | HAND SWITCH SELECTOR FOR TEMPERATURE CONTROL VALVES E60TV071A/B | FA_INDS | VALID | 41348 | PSHS | N | N |  | B | B | B
E-57-SPRS-030 | 2IN REMOVABLE SPOOL FOR METHANOL OFF-LOADING PUMP SEAL E-P-4701 | FA_PEG | VALID | 2114 | PICA | N | N |  | A | A | A
E-EDB-8807-09 | CCT-09 E22LZT010A LEVEL-TRANSMITTER-NUCLEONIC LEVEL POWER SUPPLY | FA_EEPBA | VALID | 63762 | ESCB | N | N |  | A | A | A
E-EDB-8807-10 | CCT-10 E22LZT010B LEVEL-TRANSMITTER-NUCLEONIC LEVEL POWER SUPPLY | FA_EEPBA | VALID | 63762 | ESCB | N | N |  | A | A | A
E-EDB-8807-11 | CCT-11 E22LZT010C LEVEL-TRANSMITTER-NUCLEONIC LEVEL POWER SUPPLY | FA_EEPBA | VALID | 63762 | ESCB | N | N |  | A | A | A
E-EDB-8807-16 | CCT-16 GFR TPSU A GFR TPSU B POWER SUPPLY FEEDER-2 POWER SUPPLY | FA_EEPBA | VALID | 63762 | ESCB | N | N |  | A | A | A
E-EDB-8809-01 | CCT-001 E28FT087 FLOW-TRANSMITTER-CORIOLIS REMOTE MTD (FF) FLOW | FA_EEPBA | VALID | 63762 | ESCB | N | N |  | A | A | A
E-EDB-8809-02 | CCT-002 E28FT154 FLOW-TRANSMITTER-CORIOLIS REMOTE MTD (FF) FLOW | FA_EEPBA | VALID | 63762 | ESCB | N | N |  | A | A | A
E-EDB-8809-04 | CCT-004 E30FT020 FLOW-TRANSMITTER-CORIOLIS REMOTE MTD (FF) FLOW | FA_EEPBA | VALID | 63762 | ESCB | N | N |  | A | A | A
E-EDB-8809-07 | CCT-007 E30FT254 FLOW-TRANSMITTER-CORIOLIS REMOTE MTD (FF) FLOW | FA_EEPBA | VALID | 63762 | ESCB | N | N |  | A | A | A
E-EDB-8809-10 | CCT-010 E30FT301 FLOW-TRANSMITTER-CORIOLIS REMOTE MTD (FF) FLOW | FA_EEPBA | VALID | 63762 | ESCB | N | N |  | A | A | A
E-EDB-8812-01 | CCT-001 E44FT008 FLOW-TRANSMITTER-CORIOLIS REMOTE MTD (FF )FLOW | FA_EEPBA | VALID | 63762 | ESCB | N | N |  | A | A | A
E-EDB-8812-02 | CCT-002 E44FT012 FLOW-TRANSMITTER-CORIOLIS REMOTE MTD (FF) FLOW | FA_EEPBA | VALID | 63762 | ESCB | N | N |  | A | A | A
E87TE006 | GENERATOR SYSTEM TEMPERATURE ELEMENT SPARE EM GEN E-GE-8711 NDE | FA_INDMS | VALID | 1569 | PS__ | N | N |  | B | B | B
E87TE007 | GENERATOR SYSTEM TEMPERATURE ELEMENT SPARE EM GEN E-GE-8711 NDE | FA_INDMS | VALID | 1569 | PS__ | N | N |  | B | B | B
E87TE008 | GENERATOR SYSTEM TEMPERATURE ELEMENT SPARE EM GEN E-GE-8711 NDE | FA_INDMS | VALID | 1569 | PS__ | N | N |  | B | B | B
E-87-SPHN-005 | LUBE OIL SYSTEM BILGE TANK MALE HOSE CONNECTOR EM GEN E-GE-8711 | FA_PEG | VALID | 2114 | PICA | N | N |  | A | A | A
E-87-SPHN-006 | LUBE OIL SYSTEM BILGE TANK MALE HOSE CONNECTOR EM GEN E-GE-8711 | FA_PEG | VALID | 2114 | PICA | N | N |  | A | A | A
NOTAG-0020 | LUBE OIL SYSTEM OIL PUMP PRESSURE RELIEF VALVE EM GEN E-GE-8711 | FA_PESC | VALID | 1735 | VASC | N | N |  | A | A | A
R-SYSTEM-48-PIPING | SYSTEM-48 CHEMICALS - CORROSION INHIBITOR INJECTION PIPING TAGS | FA_SYLH | VALID |  |  | N | N |  | A | A | A
E87PT057 | WATER MIST SYSTEM NITROGEN PRESSURE TRANSMITTER EM GEN E-GE-8711 | FA_INDMT | VALID | 1905 | TXGA | N | N |  | B | B | B
E-57-HV-4001-DUP2 | 1IN BALL VALVE IN CLOSED DRAINS COLLECTION 150# HEADER (DELETE) | FA_PEVB | DUP | 1722 | VABA | N | N |  | C | C | C
R81PSL011 | PRESSURE SWITCH LOW FROM FIRE WATER MAIN PUMP P-8121A DISCHARGE | FA_INDS | VALID | 41348 | PSSG | N | N |  | B | B | B
R81PSL012 | PRESSURE SWITCH LOW FROM FIRE WATER MAIN PUMP P-8121B DISCHARGE | FA_INDS | VALID | 41348 | PSSG | N | N |  | B | B | B
R20LT131A | NUCLEONIC LEVEL TRANSMITTER ON V022 PIPELINE SLUG CATCHER LEVEL | FA_INDMT | VALID | 1905 | PSLT | N | N |  | B | B | B
R20LT131B | NUCLEONIC LEVEL TRANSMITTER ON V022 PIPELINE SLUG CATCHER LEVEL | FA_INDMT | VALID | 1905 | PSLT | N | N |  | B | B | B
NOTAG-0297 | LEVEL GAUGE FOR R-20-SCS-001 ONSHORE PIG RECEIVER SAND SAMPLING | FA_INDI | VALID |  |  | N | N |  | C | C | C
NOTAG-0311 | NEEDLE VALVE FOR R-20-SCJ-001 CONDENSATE COOLER OUTLET SAMPLING | FA_PEVN | VALID | 1733 | VANE | N | N |  | C | C | C
NOTAG-0312 | NEEDLE VALVE FOR R-20-SCJ-001 CONDENSATE COOLER OUTLET SAMPLING | FA_PEVN | VALID | 1733 | VANE | N | N |  | C | C | C
E46FT283 | FLOW METER-ULTRASONIC IN BUY-BACK GAS METERING PACKAGE E-X-4601 | FA_INAM | VALID | 1581 | PSFS | N | N |  | B | B | B
E-46-SPFX-001 | 3IN FLOW STRAIGHTENER IN BUY-BACK GAS METERING PACKAGE E-X-4601 | FA_PEG | VALID | 2114 | PICA | N | N |  | A | A | A
NOTAG-0733 | FLEXIBLE HOSE IN HOT OIL CIRCULATION PUMP SAMPLING E-60-SCB-002 | FA_PEG | VALID | 2114 | PICA | N | N |  | A | A | A
NOTAG-0734 | FLEXIBLE HOSE IN HOT OIL CIRCULATION PUMP SAMPLING E-60-SCB-002 | FA_PEG | VALID | 2114 | PICA | N | N |  | A | A | A
EZJB2013 | JUNCTION BOX - SIS INTERCONNECTING PIPERACK E/W GRADE AND ABOVE | FA_INSJ | VALID | 1459 | JBGE | N | N | X | B | B | A
EZJB2008 | JUNCTION BOX - SIS INTERCONNECTING PIPERACK E/W GRADE AND ABOVE | FA_INSJ | VALID | 1459 | JBGE | N | N | X | B | B | A
EIFJB0006 | JUNCTION BOX - FIELDBUS IN HP/LP FLARE GRADE AND ABOVE E-V-5704 | FA_INSJ | VALID | 1459 | JBGE | N | N |  | B | B | B
EIFJB0005 | JUNCTION BOX - FIELDBUS IN HP/LP FLARE GRADE AND ABOVE E-V-5704 | FA_INSJ | VALID | 1459 | JBGE | N | N |  | B | B | B
E-HVZ-9401A | HVAC EQUIPMENT PACKAGE IN MATERIALS HANDLING AND LOGISTICS AREA | FA_SYLH | VALID |  |  | N | N |  | A | A | A
E-HVZ-9401B | HVAC EQUIPMENT PACKAGE IN MATERIALS HANDLING AND LOGISTICS AREA | FA_SYLH | VALID |  |  | N | N |  | A | A | A
EIFJB0115 | JUNCTION BOX - FIELDBUS IN RICH MEG STORAGE TANKS & TRANS PUMPS | FA_INSJ | VALID | 1459 | JBGE | N | N |  | B | B | B
EIFJB0116 | JUNCTION BOX - FIELDBUS IN RICH MEG STORAGE TANKS & TRANS PUMPS | FA_INSJ | VALID | 1459 | JBGE | N | N |  | B | B | B
EIFJB0128 | JUNCTION BOX - FIELDBUS IN RICH MEG STORAGE TANKS & TRANS PUMPS | FA_INSJ | VALID | 1459 | JBGE | N | N |  | B | B | B
EIFJB0114 | JUNCTION BOX - FIELDBUS IN RICH MEG STORAGE TANKS & TRANS PUMPS | FA_INSJ | VALID | 1459 | JBGE | N | N |  | B | B | B
EIFJB0329 | JUNCTION BOX - FIELDBUS IN RICH MEG STORAGE TANKS & TRANS PUMPS | FA_INSJ | VALID | 1459 | JBGE | N | N |  | B | B | B
EIFJB0118 | JUNCTION BOX - FIELDBUS IN RICH MEG STORAGE TANKS & TRANS PUMPS | FA_INSJ | VALID | 1459 | JBGE | N | N |  | B | B | B
EIFJB0119 | JUNCTION BOX - FIELDBUS IN RICH MEG STORAGE TANKS & TRANS PUMPS | FA_INSJ | VALID | 1459 | JBGE | N | N |  | B | B | B
EIFJB0319 | JUNCTION BOX - FIELDBUS IN RICH MEG STORAGE TANKS & TRANS PUMPS | FA_INSJ | VALID | 1459 | JBGE | N | N |  | B | B | B
EIFJB0124 | JUNCTION BOX - FIELDBUS IN RICH MEG STORAGE TANKS & TRANS PUMPS | FA_INSJ | VALID | 1459 | JBGE | N | N |  | B | B | B
EIFJB0120 | JUNCTION BOX - FIELDBUS IN RICH MEG STORAGE TANKS & TRANS PUMPS | FA_INSJ | VALID | 1459 | JBGE | N | N |  | B | B | B
EIFJB0117 | JUNCTION BOX - FIELDBUS IN RICH MEG STORAGE TANKS & TRANS PUMPS | FA_INSJ | VALID | 1459 | JBGE | N | N |  | B | B | B
EIFJB0123 | JUNCTION BOX - FIELDBUS IN RICH MEG STORAGE TANKS & TRANS PUMPS | FA_INSJ | VALID | 1459 | JBGE | N | N |  | B | B | B
EIFJB0129 | JUNCTION BOX - FIELDBUS IN RICH MEG STORAGE TANKS & TRANS PUMPS | FA_INSJ | VALID | 1459 | JBGE | N | N |  | B | B | B
EIFJB0127 | JUNCTION BOX - FIELDBUS IN RICH MEG STORAGE TANKS & TRANS PUMPS | FA_INSJ | VALID | 1459 | JBGE | N | N |  | B | B | B
EIFJB0142 | JUNCTION BOX - FIELDBUS IN RICH MEG STORAGE TANKS & TRANS PUMPS | FA_INSJ | VALID | 1459 | JBGE | N | N |  | B | B | B
EIFJB0320 | JUNCTION BOX - FIELDBUS IN RICH MEG STORAGE TANKS & TRANS PUMPS | FA_INSJ | VALID | 1459 | JBGE | N | N |  | B | B | B
EIFJB0121 | JUNCTION BOX - FIELDBUS IN RICH MEG STORAGE TANKS & TRANS PUMPS | FA_INSJ | VALID | 1459 | JBGE | N | N |  | B | B | B
EIFJB0143 | JUNCTION BOX - FIELDBUS IN RICH MEG STORAGE TANKS & TRANS PUMPS | FA_INSJ | VALID | 1459 | JBGE | N | N |  | B | B | B
EIFJB0144 | JUNCTION BOX - FIELDBUS IN RICH MEG STORAGE TANKS & TRANS PUMPS | FA_INSJ | VALID | 1459 | JBGE | N | N |  | B | B | B
EIFJB0122 | JUNCTION BOX - FIELDBUS IN RICH MEG STORAGE TANKS & TRANS PUMPS | FA_INSJ | VALID | 1459 | JBGE | N | N |  | B | B | B
EIFJB0125 | JUNCTION BOX - FIELDBUS IN RICH MEG STORAGE TANKS & TRANS PUMPS | FA_INSJ | VALID | 1459 | JBGE | N | N |  | B | B | B
EIFJB0126 | JUNCTION BOX - FIELDBUS IN RICH MEG STORAGE TANKS & TRANS PUMPS | FA_INSJ | VALID | 1459 | JBGE | N | N |  | B | B | B
E-51-HV-2083 | 2IN DBB BALL VALVE ON ONSHORE DEMULSIFIER DOSING PUMP E-P-5110A | FA_PEVB | VALID | 1722 | VABA | N | N |  | C | C | C
E-51-HV-2095 | 2IN DBB BALL VALVE ON ONSHORE DEMULSIFIER DOSING PUMP E-P-5110B | FA_PEVB | VALID | 1722 | VABA | N | N |  | C | C | C
EIJB2006 | JUNCTION BOX - INSTRUMENTATION IN UTILITY AREA AIR AND NITROGEN | FA_INSJ | VALID | 1459 | JBGE | N | N |  | B | B | B
EIJB6010 | JUNCTION BOX - INSTRUMENTATION IN UTILITY AREA AIR AND NITROGEN | FA_INSJ | VALID | 1459 | JBGE | N | N |  | B | B | B
EIJB7005 | JUNCTION BOX - INSTRUMENTATION IN UTILITY AREA AIR AND NITROGEN | FA_INSJ | VALID | 1459 | JBGE | N | N |  | B | B | B
EIJB6011 | JUNCTION BOX - INSTRUMENTATION IN UTILITY AREA AIR AND NITROGEN | FA_INSJ | VALID | 1459 | JBGE | N | N |  | B | B | B
EIJB9000 | JUNCTION BOX - INSTRUMENTATION IN UTILITY AREA AIR AND NITROGEN | FA_INSJ | VALID | 1459 | JBGE | N | N |  | B | B | B
EIJB2012 | JUNCTION BOX - INSTRUMENTATION IN UTILITY AREA AIR AND NITROGEN | FA_INSJ | VALID | 1459 | JBGE | N | N |  | B | B | B
EIFJB0336 | JUNCTION BOX - FIELDBUS IN MATERIALS HANDLING AND LOGISTIC AREA | FA_INSJ | VALID | 1459 | JBGE | N | N |  | B | B | B
EIFJB0262 | JUNCTION BOX - FIELDBUS IN MATERIALS HANDLING AND LOGISTIC AREA | FA_INSJ | VALID | 1459 | JBGE | N | N |  | B | B | B
EIFJB0263 | JUNCTION BOX - FIELDBUS IN MATERIALS HANDLING AND LOGISTIC AREA | FA_INSJ | VALID | 1459 | JBGE | N | N |  | B | B | B
EIFJB0227 | JUNCTION BOX - FIELDBUS IN MATERIALS HANDLING AND LOGISTIC AREA | FA_INSJ | VALID | 1459 | JBGE | N | N |  | B | B | B
EIFJB0261 | JUNCTION BOX - FIELDBUS IN MATERIALS HANDLING AND LOGISTIC AREA | FA_INSJ | VALID | 1459 | JBGE | N | N |  | B | B | B
EIFJB0260 | JUNCTION BOX - FIELDBUS IN MATERIALS HANDLING AND LOGISTIC AREA | FA_INSJ | VALID | 1459 | JBGE | N | N |  | B | B | B
EIFJB0264 | JUNCTION BOX - FIELDBUS IN MATERIALS HANDLING AND LOGISTIC AREA | FA_INSJ | VALID | 1459 | JBGE | N | N |  | B | B | B
EIFJB0265 | JUNCTION BOX - FIELDBUS IN MATERIALS HANDLING AND LOGISTIC AREA | FA_INSJ | VALID | 1459 | JBGE | N | N |  | B | B | B
EIFJB0266 | JUNCTION BOX - FIELDBUS IN MATERIALS HANDLING AND LOGISTIC AREA | FA_INSJ | VALID | 1459 | JBGE | N | N |  | B | B | B
EIFJB0268 | JUNCTION BOX - FIELDBUS IN MATERIALS HANDLING AND LOGISTIC AREA | FA_INSJ | VALID | 1459 | JBGE | N | N |  | B | B | B
EIFJB0337 | JUNCTION BOX - FIELDBUS IN MATERIALS HANDLING AND LOGISTIC AREA | FA_INSJ | VALID | 1459 | JBGE | N | N |  | B | B | B
EIFJB0267 | JUNCTION BOX - FIELDBUS IN MATERIALS HANDLING AND LOGISTIC AREA | FA_INSJ | VALID | 1459 | JBGE | N | N |  | B | B | B
EIFJB0410 | JUNCTION BOX - FIELDBUS IN MATERIALS HANDLING AND LOGISTIC AREA | FA_INSJ | VALID | 1459 | JBGE | N | N |  | B | B | B
EIFJB0338 | JUNCTION BOX - FIELDBUS IN MATERIALS HANDLING AND LOGISTIC AREA | FA_INSJ | VALID | 1459 | JBGE | N | N |  | B | B | B
EIFJB0339 | JUNCTION BOX - FIELDBUS IN MATERIALS HANDLING AND LOGISTIC AREA | FA_INSJ | VALID | 1459 | JBGE | N | N |  | B | B | B
EIFJB0341 | JUNCTION BOX - FIELDBUS IN MATERIALS HANDLING AND LOGISTIC AREA | FA_INSJ | VALID | 1459 | JBGE | N | N |  | B | B | B
EIFJB0340 | JUNCTION BOX - FIELDBUS IN MATERIALS HANDLING AND LOGISTIC AREA | FA_INSJ | VALID | 1459 | JBGE | N | N |  | B | B | B
RIJB1018 | JUNCTION BOX - INSTRUMENTATION IN TRUNK LINE PIG RECEIVING AREA | FA_INSJ | VALID | 1459 | JBGE | N | N |  | B | B | B
EIJB1015 | JUNCTION BOX - INSTRUMENTATION IN TRUNK LINE PIG RECEIVING AREA | FA_INSJ | VALID | 1459 | JBGE | N | N |  | B | B | B
EZJB2060 | JUNCTION BOX - SIS INTERCONNECTING PIPERACK N/S GRADE AND ABOVE | FA_INSJ | VALID | 1459 | JBGE | N | N | X | B | B | A
E-ESB-8002-A07-E | FEEDER FOR ONSHORE DEMULSIFIER DOSING PUMP MOTOR E-PM-5110B A1 0.55KW/0.8A | FA_EETM | VALID | 63767 |  | N | N |  | A | A | A
E-ESB-8002-A08-C | FEEDER FOR RICH MEG FLASH DRUM CONDENSATE PUMP MOTOR E-PM-2802 A1 4KW/4.6A | FA_EETM | VALID | 63767 |  | N | N |  | A | A | A
E-ESB-8002-B04-B | FEEDER FOR SPARE AIR COMPRESSOR MOTOR CUBICLE ON LV SWITCHBOARD E-ESB-8002 | FA_EETM | VALID | 63767 |  | N | N |  | A | A | A
E-ESB-8002-B12-E | FEEDER FOR ONSHORE DEMULSIFIER DOSING PUMP MOTOR E-PM-5110A A1 0.55KW/0.8A | FA_EETM | VALID | 63767 |  | N | N |  | A | A | A
E22XZV025 | 24IN THRU CONDUIT GATE VALVE FROM RAVEN SUBSEA TRKL TO PIG RCVR | FA_PEVB | VALID | 1731 | VCGN | N | N | X | C | C | A
E22XZV027 | 24IN THRU CONDUIT GATE VALVE FROM RAVEN SUBSEA TRKL TO PIG RCVR | FA_PEVB | VALID | 1731 | VCGN | N | N | X | C | C | A
E30XZV218 | CONTROL VALVE MEG DISTILLATION COLUMN REFLUX DRUM WATER OUTLET | FA_PEVB | VALID | 1731 | VCGN | N | N | X | C | C | A
NOTAG-1490 | VIDEO FLAME INDICATOR IN RICH MEG STORAGE TANK & TRANSFER PUMPS | FA_INDI | VALID |  |  | N | N |  | C | C | C
NOTAG-1306 | NETWORK SOCKET RJ45 IN TELEPHONE EQUIPMENT ROOM | FA_SQTP | VALID |  |  | N | N |  | C | C | C
NOTAG-1307 | NETWORK SOCKET RJ45 IN TELEPHONE EQUIPMENT ROOM | FA_SQTP | VALID |  |  | N | N |  | C | C | C
NOTAG-1308 | NETWORK SOCKET RJ45 IN TELEPHONE EQUIPMENT ROOM | FA_SQTP | VALID |  |  | N | N |  | C | C | C
NOTAG-1309 | NETWORK SOCKET RJ45 IN TELEPHONE EQUIPMENT ROOM | FA_SQTP | VALID |  |  | N | N |  | C | C | C
NOTAG-1310 | NETWORK SOCKET RJ45 IN TELEPHONE EQUIPMENT ROOM | FA_SQTP | VALID |  |  | N | N |  | C | C | C
E-ESB-8706-A03-C | HP LP FLARE AREA ESSENTIAL LIGHTING E-EDB-8515 E1 12.75KW 23.9A | FA_EEPBA | VALID | 63762 | ESCB | N | N |  | A | A | A
E87XY055-DUP2 | WATER MIST SYSTEM NITROGEN SOV ON/OFF EM GEN E-GE-8711 (PAS/FGS) | SOFT | DUP |  |  | N | N |  | #N/A | #N/A | #N/A
E-ESB-8011-B03-I | FEEDER FOR MEG CENTRIFUGE PACKAGE LUBE OIL COOLER FAN MOTOR E-KEM-3010 A1 | FA_EETM | VALID | 63767 |  | N | N |  | A | A | A
E81PG152 | COOLING LINE PRESSURE INDICATOR DIESEL FIRE WATER PUMP ENGINE 2 | FA_INDI | VALID |  |  | N | N |  | C | C | C
E-P-3017A | MEG VACUUM PUMP SCRUBBER PUMP IN MEG VACUUM PUMP SKID E-X-3001 | FA_REPC | VALID | 1641 | PUCE | N | N |  | B | B | B
E-P-3017B | MEG VACUUM PUMP SCRUBBER PUMP IN MEG VACUUM PUMP SKID E-X-3001 | FA_REPC | VALID | 1641 | PUCE | N | N |  | B | B | B
E-ISC-7820 | FIRE AND GAS SYSTEM CABINET 1 IN RAVEN LOCAL EQUIPMENT ROOM #1 | FA_INSL | VALID | 63786 | CLCP | N | N |  | B | B | B
E-ISC-7821 | FIRE AND GAS SYSTEM CABINET 2 IN RAVEN LOCAL EQUIPMENT ROOM #1 | FA_INSL | VALID | 63786 | CLCP | N | N |  | B | B | B
E-ISC-7822 | FIRE AND GAS SYSTEM CABINET 3 IN RAVEN LOCAL EQUIPMENT ROOM #1 | FA_INSL | VALID | 63786 | CLCP | N | N |  | B | B | B
E-ISC-7823 | FIRE AND GAS SYSTEM CABINET 4 IN RAVEN LOCAL EQUIPMENT ROOM #1 | FA_INSL | VALID | 63786 | CLCP | N | N |  | B | B | B
E-20-HV-1053 | 2IN BALL VALVE FROM HP SEP BOTTOM VESSEL TO CLOSED DRAINS (NC) | FA_PEVB | VALID | 1722 | VABA | N | N |  | C | C | C
E-20-HV-1055 | 2IN BALL VALVE FROM HP SEP BOTTOM VESSEL TO CLOSED DRAINS (NC) | FA_PEVB | VALID | 1722 | VABA | N | N |  | C | C | C
E20TT070 | TEMPERATURE TRANSMITTER FROM SLUG CATCHER TO HP SEP TOP VESSEL | FA_INDMT | VALID | 1905 | PSTT | N | N |  | B | B | B
R-20-HV-0995 | 3IN BALL VALVE PROCESS CONDENSATE ON LT BRIDLE (R20LT004) (LO) | FA_PEVB | VALID | 1722 | VABA | N | N |  | C | C | C
R-20-SPYS-002 | Y STRAINER FROM INSTRUMENT AIR SUPPLY TO DELUGE VALVE R20XV006 | FA_SEFB | VALID | 33433 | FIGE | N | N |  | B | B | B
R-20-SPKY-010 | INTERLOCK ON RV2027 ONSHORE PIG RECEIVER TO RAVEN CLOSED DRAIN | FA_PEG | VALID | 2114 | PICA | N | N |  | A | A | A
E21LT030 | LEVEL TRANSMITTER GWR ON CONDENSATE STABILISER COLUMN E-V-2103 | FA_INDMT | VALID | 1905 | PSLT | N | N |  | B | B | B
E-V-2110 | ACCUMULATOR IN CONDENSATE BOOSTER PUMP SEAL PLAN-53B E-P-2102A | FA_SEPA | VALID | 1752 | VEAH | N | N |  | A | A | A
E-V-2111 | ACCUMULATOR IN CONDENSATE BOOSTER PUMP SEAL PLAN-53B E-P-2102B | FA_SEPA | VALID | 1752 | VEAH | N | N |  | A | A | A
E22HCV090 | 10IN MANUAL CONTROL GLOBE VALVE FROM SUBSEA TRKL TO WET HP FLR | FA_PEVL | VALID | 1730 | VAGL | N | N |  | C | C | C
E-22-HV-0676 | 2IN PLUG VALVE FROM SUBSEA PIPELINE ESD VALVE TO CLOSED DRAINS | FA_PEVL | VALID | 1730 | VAGL | N | N |  | C | C | C
E-22-HV-0677 | 2IN PLUG VALVE FROM SUBSEA PIPELINE ESD VALVE TO CLOSED DRAINS | FA_PEVL | VALID | 1730 | VAGL | N | N |  | C | C | C
E-22-HV-0678 | 2IN PLUG VALVE FROM SUBSEA PIPELINE ESD VALVE TO CLOSED DRAINS | FA_PEVL | VALID | 1730 | VAGL | N | N |  | C | C | C
E-22-HV-0684 | 2IN PLUG VALVE FROM SUBSEA PIPELINE ESD VALVE TO CLOSED DRAINS | FA_PEVL | VALID | 1730 | VAGL | N | N |  | C | C | C
E-22-HV-0685 | 2IN PLUG VALVE FROM SUBSEA PIPELINE ESD VALVE TO CLOSED DRAINS | FA_PEVL | VALID | 1730 | VAGL | N | N |  | C | C | C
E-22-HV-0686 | 2IN PLUG VALVE FROM SUBSEA PIPELINE ESD VALVE TO CLOSED DRAINS | FA_PEVL | VALID | 1730 | VAGL | N | N |  | C | C | C
E-22-HV-4869 | 2IN PLUG VALVE FROM SUBSEA PIPELINE ESD VALVE TO CLOSED DRAINS | FA_PEVL | VALID | 1730 | VAGL | N | N |  | C | C | C
E-22-HV-4870 | 2IN PLUG VALVE FROM SUBSEA PIPELINE ESD VALVE TO CLOSED DRAINS | FA_PEVL | VALID | 1730 | VAGL | N | N |  | C | C | C
E-22-HV-8626 | 2IN PLUG VALVE FROM SUBSEA PIPELINE ESD VALVE TO CLOSED DRAINS | FA_PEVL | VALID | 1730 | VAGL | N | N |  | C | C | C
E-22-HV-8627 | 2IN PLUG VALVE FROM SUBSEA PIPELINE ESD VALVE TO CLOSED DRAINS | FA_PEVL | VALID | 1730 | VAGL | N | N |  | C | C | C
E-22-SPIJ-001 | 24IN INSULATING JOINT TO RAVEN ONSHORE INLET FACILITY PIG RCVR | FA_PEG | VALID | 2114 | PICA | N | N |  | A | A | A
E-24-HV-3861 | 2IN BALL VALVE FROM E-X-2421 SEAL SYSTEM TO CLOSED DRAINS (NC) | FA_PEVB | VALID | 1722 | VABA | N | N |  | C | C | C
E24PDT008 | PRESSURE DIFFERENTIAL TRANSMITTER FROM CNDS STAB COL TO EV2411 | FA_INDMT | VALID | 1905 | PSPT | N | N |  | B | B | B
E-24-SPRS-053 | REMOVABLE SPOOL FROM E-K-2413 TO HP FLASH GAS COMP AFTERCOOLER | FA_PEG | VALID | 2114 | PICA | N | N |  | A | A | A
E-25-HV-3377 | 2IN BALL VALVE CONDENSATE ON LEVEL TRANSMITTER BRIDLE E25LT134 | FA_PEVB | VALID | 1722 | VABA | N | N |  | C | C | C
E-25-HV-3379 | 2IN BALL VALVE CONDENSATE ON LEVEL TRANSMITTER BRIDLE E25LT135 | FA_PEVB | VALID | 1722 | VABA | N | N |  | C | C | C
NOTAG-1369 | CHECK VALVE FOR HAND PRIMING FUEL PUMP IN FUEL SYSTEM E-X-8731 | FA_PEVC | VALID | 1724 | VACH | N | N |  | C | C | C
E78DMC084 | MANUAL ALARM CALL POINT IN LEAN MEG STORAGE TANK & EXPORT PUMP | FA_SQFRA | VALID | 1488 | FGMA | N | N |  | A | A | A
E78DMC148 | MANUAL ALARM CALL POINT IN LEAN MEG STORAGE TANK & EXPORT PUMP | FA_SQFRA | VALID | 1488 | FGMA | N | N |  | A | A | A
R-25-SPYS-001 | Y STRAINER FROM INSTRUMENT AIR SUPPLY TO DELUGE VALVE R25XV007 | FA_SEFB | VALID | 33433 | FIGE | N | N |  | B | B | B
R25TZT0321 | SAFETY TEMPERATURE TRANSMITTER ON REGENERATION GAS HEATER H-2521 | FA_INDMT | VALID | 1905 | PSTT | N | N | X | B | B | A
R25TZT0322 | SAFETY TEMPERATURE TRANSMITTER ON REGENERATION GAS HEATER H-2521 | FA_INDMT | VALID | 1905 | PSTT | N | N | X | B | B | A
R25TZT0351 | SAFETY TEMPERATURE TRANSMITTER ON REGENERATION GAS HEATER H-2521 | FA_INDMT | VALID | 1905 | PSTT | N | N | X | B | B | A
R25TZT0352 | SAFETY TEMPERATURE TRANSMITTER ON REGENERATION GAS HEATER H-2521 | FA_INDMT | VALID | 1905 | PSTT | N | N | X | B | B | A
R25TZT0353 | SAFETY TEMPERATURE TRANSMITTER ON REGENERATION GAS HEATER H-2521 | FA_INDMT | VALID | 1905 | PSTT | N | N | X | B | B | A
R25TZT0354 | SAFETY TEMPERATURE TRANSMITTER ON REGENERATION GAS HEATER H-2521 | FA_INDMT | VALID | 1905 | PSTT | N | N | X | B | B | A
R25TZW039 | SAFETY THERMOWELL FOR SAFETY TEMPERATURE TRANSMITTER R25TZT039 | FA_PET | VALID | 1720 | PSTW | N | N | X | C | C | A
E78DMC989 | MANUAL CALL POINT IN VENTILATION AND WATER MIST SYSTEM E-X-8731 | FA_SQFRA | VALID | 1488 | FGMA | N | N |  | A | A | A
E78DMC990 | MANUAL CALL POINT IN VENTILATION AND WATER MIST SYSTEM E-X-8731 | FA_SQFRA | VALID | 1488 | FGMA | N | N |  | A | A | A
E27PT056 | PRESSURE TRANSMITTER TO RAVEN SLUG CATCHER PRESSURE CONTROLLER | FA_INDMT | VALID | 1905 | TXGA | N | N |  | B | B | B
R-27-SPYS-001 | Y STRAINER FROM INSTRUMENT AIR SUPPLY TO DELUGE VALVE R27XV009 | FA_SEFB | VALID | 33433 | FIGE | N | N |  | B | B | B
E-28-HV-9324 | 2IN BALL VALVE HYDROCARBON GAS ON RICH MEG FLASH DRUM E-V-2801 | FA_PEVB | VALID | 1722 | VABA | N | N |  | C | C | C
R-20-HV-1119 | IA GATE VALVE FOR R20BDZV905 FROM RV2029 CONDENSATE FLASH DRUM | FA_PEVG | VALID | 1729 | VAGA | N | N |  | C | C | C
E28PG097 | PRESSURE GAUGE IN SLOP MEG LOADING PUMP SEAL PLAN-53B E-P-2805 | FA_INDI | VALID |  |  | N | N |  | C | C | C
E28PG098 | PRESSURE GAUGE IN SLURRY TRANSFER PUMP SEAL PLAN-53B E-P-2806A | FA_INDI | VALID |  |  | N | N |  | C | C | C
E28PG099 | PRESSURE GAUGE IN SLURRY TRANSFER PUMP SEAL PLAN-53B E-P-2806B | FA_INDI | VALID |  |  | N | N |  | C | C | C
E-28-SPSB-014 | 2IN SPECTACLE BLIND (CLOSED) FROM RICH MEG FEED PUMP E-P-2804B | FA_PEG | VALID | 2114 | PICA | N | N |  | A | A | A
E-28-SPSB-015 | 2IN SPECTACLE BLIND (CLOSED) FROM RICH MEG FEED PUMP E-P-2804C | FA_PEG | VALID | 2114 | PICA | N | N |  | A | A | A
E-28-SPSB-016 | 2IN SPECTACLE BLIND (CLOSED) FROM RICH MEG FEED PUMP E-P-2804A | FA_PEG | VALID | 2114 | PICA | N | N |  | A | A | A
E-HE-2806 | HEAT EXCHANGER IN SLOP MEG LOADING PUMP SEAL PLAN-53B E-P-2805 | FA_SEHS | VALID | 1436 | HES | N | N |  | C | C | C
E30FG445 | FLOW GAUGE-VARIABLE AREA METER IN MEG CENTRIFUGE SKID E-X-3002 | FA_INDI | VALID |  |  | N | N |  | C | C | C
E30FG446 | FLOW GAUGE-VARIABLE AREA METER IN MEG CENTRIFUGE SKID E-X-3002 | FA_INDI | VALID |  |  | N | N |  | C | C | C
E30FG448 | FLOW GAUGE-VARIABLE AREA METER IN MEG CENTRIFUGE SKID E-X-3002 | FA_INDI | VALID |  |  | N | N |  | C | C | C
E30FG456 | FLOW GAUGE-VARIABLE AREA METER IN MEG CENTRIFUGE SKID E-X-3003 | FA_INDI | VALID |  |  | N | N |  | C | C | C
E30FG458 | FLOW GAUGE-VARIABLE AREA METER IN MEG CENTRIFUGE SKID E-X-3003 | FA_INDI | VALID |  |  | N | N |  | C | C | C
E30FG460 | FLOW GAUGE-VARIABLE AREA METER IN MEG CENTRIFUGE SKID E-X-3003 | FA_INDI | VALID |  |  | N | N |  | C | C | C
E-30-HV-0298 | 2IN BALL VALVE FROM E-P-3003B TO RICH MEG CENTRIFUGE SKID (NC) | FA_PEVB | VALID | 1722 | VABA | N | N |  | C | C | C
E-30-HV-0300 | 4IN BALL VALVE FROM RICH MEG PRE TREATMENT VESSEL TO E-P-3003A | FA_PEVB | VALID | 1722 | VABA | N | N |  | C | C | C
E-30-HV-0312 | 2IN BALL VALVE FROM E-P-3003B TO RICH MEG CENTRIFUGE SKID (NC) | FA_PEVB | VALID | 1722 | VABA | N | N |  | C | C | C
E-30-HV-0317 | 4IN BALL VALVE FROM RICH MEG PRE TREATMENT VESSEL TO E-P-3003A | FA_PEVB | VALID | 1722 | VABA | N | N |  | C | C | C
E-30-HV-2898 | 2IN BALL VALVE PRODUCED WATER ON MEG SALT DISSOLVER A E-V-3008 | FA_PEVB | VALID | 1722 | VABA | N | N |  | C | C | C
E-30-HV-3701 | 2IN BALL VALVE LEAN MEG IN MEG VACUUM PUMPS SKID E-X-3001 (LO) | FA_PEVB | VALID | 1722 | VABA | N | N |  | C | C | C
E-30-HV-3703 | 2IN BALL VALVE LEAN MEG IN MEG VACUUM PUMPS SKID E-X-3001 (LO) | FA_PEVB | VALID | 1722 | VABA | N | N |  | C | C | C
E-30-HV-3705 | 2IN BALL VALVE LEAN MEG IN MEG VACUUM PUMPS SKID E-X-3001 (LO) | FA_PEVB | VALID | 1722 | VABA | N | N |  | C | C | C
E-30-HV-3712 | 2IN BALL VALVE LEAN MEG IN MEG VACUUM PUMPS SKID E-X-3001 (LO) | FA_PEVB | VALID | 1722 | VABA | N | N |  | C | C | C
E-30-HV-3713 | 3IN BALL VALVE LEAN MEG IN MEG VACUUM PUMPS SKID E-X-3001 (LO) | FA_PEVB | VALID | 1722 | VABA | N | N |  | C | C | C
E-30-HV-3718 | 2IN BALL VALVE LEAN MEG IN MEG VACUUM PUMPS SKID E-X-3001 (LO) | FA_PEVB | VALID | 1722 | VABA | N | N |  | C | C | C
E-30-HV-3719 | 3IN BALL VALVE LEAN MEG IN MEG VACUUM PUMPS SKID E-X-3001 (LO) | FA_PEVB | VALID | 1722 | VABA | N | N |  | C | C | C
E-30-HV-3720 | 2IN BALL VALVE LEAN MEG IN MEG VACUUM PUMPS SKID E-X-3001 (LO) | FA_PEVB | VALID | 1722 | VABA | N | N |  | C | C | C
E-30-HV-3724 | 2IN BALL VALVE LEAN MEG IN MEG VACUUM PUMPS SKID E-X-3001 (LO) | FA_PEVB | VALID | 1722 | VABA | N | N |  | C | C | C
E-30-HV-3733 | 2IN BALL VALVE LEAN MEG IN MEG VACUUM PUMPS SKID E-X-3001 (NC) | FA_PEVB | VALID | 1722 | VABA | N | N |  | C | C | C
E-30-HV-3740 | 1IN BALL VALVE LEAN MEG IN MEG VACUUM PUMPS SKID E-X-3001 (LO) | FA_PEVB | VALID | 1722 | VABA | N | N |  | C | C | C
E-30-HV-3742 | 2IN BALL VALVE LEAN MEG IN MEG VACUUM PUMPS SKID E-X-3001 (LO) | FA_PEVB | VALID | 1722 | VABA | N | N |  | C | C | C
E-30-HV-3744 | 1IN BALL VALVE LEAN MEG IN MEG VACUUM PUMPS SKID E-X-3001 (LO) | FA_PEVB | VALID | 1722 | VABA | N | N |  | C | C | C
E-30-HV-3745 | 1IN BALL VALVE LEAN MEG IN MEG VACUUM PUMPS SKID E-X-3001 (LO) | FA_PEVB | VALID | 1722 | VABA | N | N |  | C | C | C
E-30-HV-3747 | 2IN BALL VALVE LEAN MEG IN MEG VACUUM PUMPS SKID E-X-3001 (LO) | FA_PEVB | VALID | 1722 | VABA | N | N |  | C | C | C
E-30-HV-3749 | 1IN BALL VALVE LEAN MEG IN MEG VACUUM PUMPS SKID E-X-3001 (LO) | FA_PEVB | VALID | 1722 | VABA | N | N |  | C | C | C
E-30-HV-3751 | 2IN BALL VALVE LEAN MEG IN MEG VACUUM PUMPS SKID E-X-3001 (LC) | FA_PEVB | VALID | 1722 | VABA | N | N |  | C | C | C
E-30-HV-3753 | 2IN BALL VALVE LEAN MEG IN MEG VACUUM PUMPS SKID E-X-3001 (NC) | FA_PEVB | VALID | 1722 | VABA | N | N |  | C | C | C
E30LZT517 | LEVEL SAFETY TRANSMITTER-GWR IN MEG VACUUM PUMPS SKID E-X-3001 | FA_INDMT | VALID | 1905 | PSLT | N | N | X | B | B | A
E30PT025 | PRESSURE TRANSMITTER FROM EP3003A RICH MEG PRE-TRTMT PUMP DISCH | FA_INDMT | VALID | 1905 | TXGA | N | N |  | B | B | B
E-30-SCN-008 | SAMPLE CONNECTION FROM E-P-3003A/B TO RICH MEG CENTRIFUGE SKID | FA_PEG | VALID | 2114 | PICA | N | N |  | A | A | A
E-30-SPBN-001 | BIRD SCREEN FROM RICH MEG CENTRIFUGE SKID E-X-3006 TO ATM VENT | FA_PEG | VALID | 2114 | PICA | N | N |  | A | A | A
E-30-SPCS-001 | CONE STRAINER FOR RECLAIMED MEG PRODUCT PUMP SUCTION E-P-3008A | FA_SEFB | VALID | 33433 | FIGE | N | N |  | B | B | B
E-30-SPCS-012 | CONE STRAINER FOR RECLAIMED MEG PRODUCT PUMP SUCTION E-P-3008B | FA_SEFB | VALID | 33433 | FIGE | N | N |  | B | B | B
E-30-SPRS-152 | 4IN REMOVABLE SPOOL IN LEAN MEG PRODUCT PUMP SUCTION E-P-3006A | FA_PEG | VALID | 2114 | PICA | N | N |  | A | A | A
E-30-SPRS-153 | 4IN REMOVABLE SPOOL IN LEAN MEG PRODUCT PUMP SUCTION E-P-3006B | FA_PEG | VALID | 2114 | PICA | N | N |  | A | A | A
E-30-SPSB-005 | SPECTACLE BLIND (CLOSED) FROM E-V-3005 TO MEG CLOSED DRAIN HDR | FA_PEG | VALID | 2114 | PICA | N | N |  | A | A | A
E-30-SPSB-025 | 2IN SPECTACLE BLIND (CLOSED) FROM MEG REBOILER E-E-3001 TO OWD | FA_PEG | VALID | 2114 | PICA | N | N |  | A | A | A
E-30-SPSB-027 | 2IN SPECTACLE BLIND (CLOSED) FROM MEG REBOILER E-E-3001 TO OWD | FA_PEG | VALID | 2114 | PICA | N | N |  | A | A | A
E-30-SPSB-076 | SPECTACLE BLIND (CLOSED) FROM E-V-3005 TO MEG CLOSED DRAIN HDR | FA_PEG | VALID | 2114 | PICA | N | N |  | A | A | A
E30TZT452 | TEMPERATURE SAFETY TRANSMITTER IN MEG CENTRIFUGE SKID E-X-3002 | FA_INDMT | VALID | 1905 | PSTT | N | N | X | B | B | A
E30TZT454 | TEMPERATURE SAFETY TRANSMITTER IN MEG CENTRIFUGE SKID E-X-3002 | FA_INDMT | VALID | 1905 | PSTT | N | N | X | B | B | A
E30TZT463 | TEMPERATURE SAFETY TRANSMITTER IN MEG CENTRIFUGE SKID E-X-3003 | FA_INDMT | VALID | 1905 | PSTT | N | N | X | B | B | A
E30TZT465 | TEMPERATURE SAFETY TRANSMITTER IN MEG CENTRIFUGE SKID E-X-3003 | FA_INDMT | VALID | 1905 | PSTT | N | N | X | B | B | A
E30XV497 | 2IN PAS ON-OFF VALVE LEAN MEG IN MEG VACUUM PUMP SKID E-X-3001 | FA_PEVB | VALID | 1731 | VCGN | N | N |  | C | C | C
E40PT101 | PRESSURE TRANSMITTER FROM LP FG TO EV2411 LP FGC SUCT DRM TN 1 | FA_INDMT | VALID | 1905 | TXGA | N | N |  | B | B | B
E40PT501 | PRESSURE TRANSMITTER FROM LP FG TO EV2421 LP FGC SUCT DRM TN 2 | FA_INDMT | VALID | 1905 | TXGA | N | N |  | B | B | B
E-42-HV-8691 | 2IN GLOBE VALVE FROM LP FUEL GAS TO WET HP MAIN FLARE HDR (NC) | FA_PEVL | VALID | 1730 | VAGL | N | N |  | C | C | C
E24XZV401 | CONTROL VALVE FROM CNDS STAB COL TO EV2421 LP FGC SUCT DRM TN2 | FA_PEVG | VALID | 1729 | VAGA | N | N | X | C | C | A
E44FT402 | FLOWMETER FROM LP FUEL GAS SUPPLY TO LP FLARE KO DRUM E-V-4401 | FA_INDMT | VALID | 1905 | PSFT | N | N |  | B | B | B
E-25-HV-3416 | 2IN GATE VALVE HYDROCARBON GAS ON TSA REGENERATION GAS KO DRUM | FA_PEVG | VALID | 1729 | VAGA | N | N |  | C | C | C
E-25-HV-3417 | 2IN GATE VALVE HYDROCARBON GAS ON TSA REGENERATION GAS KO DRUM | FA_PEVG | VALID | 1729 | VAGA | N | N |  | C | C | C
R-45-HV-2031 | 2IN BALL VALVE FUEL GAS ON FUEL GAS HP FUEL GAS KO DRUM V-4521 | FA_PEVB | VALID | 1722 | VABA | N | N |  | C | C | C
R-45-SPYS-004 | Y STRAINER FROM INSTRUMENT AIR SUPPLY TO DELUGE VALVE R45XV008 | FA_SEFB | VALID | 33433 | FIGE | N | N |  | B | B | B
E46TE027A | TEMPERATURE ELEMENT FOR TEMPERATURE TRANSMITTER-SKIN E46TT027A | FA_INDMS | VALID | 1569 |  | N | N |  | B | B | B
E46TE027B | TEMPERATURE ELEMENT FOR TEMPERATURE TRANSMITTER-SKIN E46TT027B | FA_INDMS | VALID | 1569 |  | N | N |  | B | B | B
E51LG005 | LEVEL GAUGE-MAGNETIC ON SCALE INHIBITOR STORAGE TANK E-TK-5104 | FA_INDI | VALID |  |  | N | N |  | C | C | C
E51LT008 | LEVEL TRANSMITTER-GWR FOR SCALE INHIBITOR STORAGE TANK ETK5104 | FA_INDMT | VALID | 1905 | PSLT | N | N |  | B | B | B
E-52-HV-0050 | 2IN BALL VALVE ACID FROM GROUND CONNECTION TO CATCH BASIN (NC) | FA_PEVB | VALID | 1722 | VABA | N | N |  | C | C | C
E54FT001 | FLOW TRANSMITTER FROM UTILITY H2O SUP HDR TO UTILITY H2O DISTR | FA_INDMT | VALID | 1905 | PSFT | N | N |  | B | B | B
E-54-HV-0017 | 2IN BALL VALVE UTILITY WATER IN PAAB AREA UTILITY DISTRIBUTION | FA_PEVB | VALID | 1722 | VABA | N | N |  | C | C | C
E-54-HV-8166 | 2IN BALL VALVE UTILITY WATER IN PAAB AREA UTILITY DISTRIBUTION | FA_PEVB | VALID | 1722 | VABA | N | N |  | C | C | C
R-45-HV-7467 | 2IN GATE VALVE PROCESS CONDENSATE FROM RA4521 FLASH GAS COOLER | FA_PEVG | VALID | 1729 | VAGA | N | N |  | C | C | C
E-56-HV-1780 | 4IN GATE VALVE WITH HANDWHEEL OILY WATER FROM DRAIN PIT TO OWD | FA_PEVG | VALID | 1729 | VAGA | N | N |  | C | C | C
E-56-HV-9346 | 4IN GATE VALVE WITH HANDWHEEL PRODUCED WATER ON DRAIN PIT (NC) | FA_PEVG | VALID | 1729 | VAGA | N | N |  | C | C | C
E-56-HV-9348 | 4IN GATE VALVE WITH HANDWHEEL PRODUCED WATER ON DRAIN PIT (NC) | FA_PEVG | VALID | 1729 | VAGA | N | N |  | C | C | C
E-56-HV-9353 | 4IN GATE VALVE WITH HANDWHEEL PRODUCED WATER ON DRAIN PIT (NC) | FA_PEVG | VALID | 1729 | VAGA | N | N |  | C | C | C
R-56-HV-2569 | 2IN GATE VALVE OILY WATER ON LEVEL TRANSMITTER BRIDLE R56LT602 | FA_PEVG | VALID | 1729 | VAGA | N | N |  | C | C | C
R-56-HV-2570 | 2IN GATE VALVE OILY WATER ON LEVEL TRANSMITTER BRIDLE R56LT602 | FA_PEVG | VALID | 1729 | VAGA | N | N |  | C | C | C
R-56-HV-2573 | 2IN GATE VALVE OILY WATER ON LEVEL TRANSMITTER BRIDLE R56LT603 | FA_PEVG | VALID | 1729 | VAGA | N | N |  | C | C | C
R-56-HV-2574 | 2IN GATE VALVE OILY WATER ON LEVEL TRANSMITTER BRIDLE R56LT603 | FA_PEVG | VALID | 1729 | VAGA | N | N |  | C | C | C
R-56-HV-2577 | 2IN GATE VALVE OILY WATER ON LEVEL TRANSMITTER BRIDLE R56LT604 | FA_PEVG | VALID | 1729 | VAGA | N | N |  | C | C | C
R-56-HV-2578 | 2IN GATE VALVE OILY WATER ON LEVEL TRANSMITTER BRIDLE R56LT604 | FA_PEVG | VALID | 1729 | VAGA | N | N |  | C | C | C
E-58-HV-1781 | 4IN GATE VALVE WITH HANDWHEEL OILY WATER FROM DRAIN PIT TO CWD | FA_PEVG | VALID | 1729 | VAGA | N | N |  | C | C | C
E-58-HV-6431 | 4IN GATE VALVE WITH HAND WHEEL HAZARDOUS OPEN DRAINS PIT VALVE | FA_PEVG | VALID | 1729 | VAGA | N | N |  | C | C | C
E60LG100 | LEVEL GAUGE-MAG IN HOT OIL START-UP PUMP SEAL PLAN-52 E-P-6001 | FA_INDI | VALID |  |  | N | N |  | C | C | C
R-64-SPHN-010 | HOSE CONNECTION FOR U-59 COMPRESSOR DISCHARGE K.O DRUM AREA B | FA_PEG | VALID | 2114 | PICA | N | N |  | A | A | A
R-64-SPHN-012 | HOSE CONNECTION FOR U-56 COMPRESSOR DISCHARGE K.O. DRUM AREA B | FA_PEG | VALID | 2114 | PICA | N | N |  | A | A | A
E-A-6515 | PRE-INTERCOOLER IN COMPRESSOR 1 E-X-6511 ON COMPRESSOR PACKAGE | FA_SEHF | VALID | 1432 |  | N | N |  | C | C | C
E-A-6525 | PRE-INTERCOOLER IN COMPRESSOR 2 E-X-6521 ON COMPRESSOR PACKAGE | FA_SEHF | VALID | 1432 |  | N | N |  | C | C | C
E-A-6535 | PRE-INTERCOOLER IN COMPRESSOR 3 E-X-6531 ON COMPRESSOR PACKAGE | FA_SEHF | VALID | 1432 |  | N | N |  | C | C | C
E-A-6545 | PRE-INTERCOOLER IN COMPRESSOR 4 E-X-6541 ON COMPRESSOR PACKAGE | FA_SEHF | VALID | 1432 |  | N | N |  | C | C | C
E-A-6555 | PRE-INTERCOOLER IN COMPRESSOR 5 E-X-6551 ON COMPRESSOR PACKAGE | FA_SEHF | VALID | 1432 |  | N | N |  | C | C | C
NOTAG-0211 | GATE VALVE FOR R20PGXXX CONDENSATE SEPARATOR RICH MEG SAMPLING | FA_PEVG | VALID | 1729 | VAGA | N | N |  | C | C | C
NOTAG-0212 | GATE VALVE FOR R20PGXXX CONDENSATE SEPARATOR RICH MEG SAMPLING | FA_PEVG | VALID | 1729 | VAGA | N | N |  | C | C | C
E66LT006 | LEVEL TRANSMITTER-GWR ON THERMAL OXIDISER LLP KO DRUM E-V-6601 | FA_INDMT | VALID | 1905 | PSLT | N | N |  | B | B | B
E66LT008 | LEVEL TRANSMITTER-GWR ON THERMAL OXIDISER LLP KO DRUM E-V-6601 | FA_INDMT | VALID | 1905 | PSLT | N | N |  | B | B | B
E66LT010 | LEVEL TRANSMITTER-GWR ON THERMAL OXIDISER LLP KO DRUM E-V-6602 | FA_INDMT | VALID | 1905 | PSLT | N | N |  | B | B | B
E66LT033 | LEVEL TRANSMITTER-GWR ON THERMAL OXIDISER LLP KO DRUM E-V-6602 | FA_INDMT | VALID | 1905 | PSLT | N | N |  | B | B | B
E-67-SPRS-071 | 3IN REMOVABLE SPOOL FROM CPI E-X-6706 TO CPI OIL SUMP E-Z-6703 | FA_PEG | VALID | 2114 | PICA | N | N |  | A | A | A
E-67-SPSB-075 | 2IN SPECTACLE BLIND (CLOSED) FROM BOTTOM PUMP E-P-6703B TO OWD | FA_PEG | VALID | 2114 | PICA | N | N |  | A | A | A
E-67-SPSB-077 | 2IN SPECTACLE BLIND (CLOSED) FROM BOTTOM PUMP E-P-6703A TO OWD | FA_PEG | VALID | 2114 | PICA | N | N |  | A | A | A
E-67-SPSB-083 | 2IN SPECTACLE BLIND (CLOSED) FROM EXPORT PUMP E-P-6705B TO OWD | FA_PEG | VALID | 2114 | PICA | N | N |  | A | A | A
E-67-SPSB-086 | 2IN SPECTACLE BLIND (CLOSED) FROM EXPORT PUMP E-P-6705A TO OWD | FA_PEG | VALID | 2114 | PICA | N | N |  | A | A | A
NOTAG-0026 | LUBE OIL SYSTEM VENT LINE MALE HOSE CONNECTOR EM GEN E-GE-8711 | FA_PEG | VALID | 2114 | PICA | N | N |  | A | A | A
NOTAG-0027 | LUBE OIL SYSTEM VENT LINE MALE HOSE CONNECTOR EM GEN E-GE-8711 | FA_PEG | VALID | 2114 | PICA | N | N |  | A | A | A
NOTAG-0028 | LUBE OIL SYSTEM VENT LINE MALE HOSE CONNECTOR EM GEN E-GE-8711 | FA_PEG | VALID | 2114 | PICA | N | N |  | A | A | A
E78DFV348 | VIDEO FLAME DETECTOR IN RICH MEG STORAGE TANK & TRANSFER PUMPS | FA_SQFDF | VALID | 33419 | FGBF | N | N |  | A | A | A
E78DFV349 | VIDEO FLAME DETECTOR IN RICH MEG STORAGE TANK & TRANSFER PUMPS | FA_SQFDF | VALID | 33419 | FGBF | N | N |  | A | A | A
E78DFV350 | VIDEO FLAME DETECTOR IN RICH MEG STORAGE TANK & TRANSFER PUMPS | FA_SQFDF | VALID | 33419 | FGBF | N | N |  | A | A | A
E78DFV351 | VIDEO FLAME DETECTOR IN RICH MEG STORAGE TANK & TRANSFER PUMPS | FA_SQFDF | VALID | 33419 | FGBF | N | N |  | A | A | A
E78DFV352 | VIDEO FLAME DETECTOR IN RICH MEG STORAGE TANK & TRANSFER PUMPS | FA_SQFDF | VALID | 33419 | FGBF | N | N |  | A | A | A
E78DFV354 | VIDEO FLAME DETECTOR IN RICH MEG STORAGE TANK & TRANSFER PUMPS | FA_SQFDF | VALID | 33419 | FGBF | N | N |  | A | A | A
NOTAG-0029 | LUBE OIL SYSTEM VENT LINE MALE HOSE CONNECTOR EM GEN E-GE-8711 | FA_PEG | VALID | 2114 | PICA | N | N |  | A | A | A
E78DGR504 | POINT GAS DETECTOR, METHANE IN SLUG CATCHER/HP SEPARATION AREA | FA_SQFDG | VALID | 1402 | FGBH | N | N |  | A | A | A
E78DGR505 | POINT GAS DETECTOR, METHANE IN SLUG CATCHER/HP SEPARATION AREA | FA_SQFDG | VALID | 1402 | FGBH | N | N |  | A | A | A
E78DGR506 | POINT GAS DETECTOR, METHANE IN SLUG CATCHER/HP SEPARATION AREA | FA_SQFDG | VALID | 1402 | FGBH | N | N |  | A | A | A
E78DGR507 | POINT GAS DETECTOR, METHANE IN SLUG CATCHER/HP SEPARATION AREA | FA_SQFDG | VALID | 1402 | FGBH | N | N |  | A | A | A
E78DGR508 | POINT GAS DETECTOR, METHANE IN SLUG CATCHER/HP SEPARATION AREA | FA_SQFDG | VALID | 1402 | FGBH | N | N |  | A | A | A
E78DGR509 | POINT GAS DETECTOR, METHANE IN SLUG CATCHER/HP SEPARATION AREA | FA_SQFDG | VALID | 1402 | FGBH | N | N |  | A | A | A
E78DGR510 | POINT GAS DETECTOR, METHANE IN SLUG CATCHER/HP SEPARATION AREA | FA_SQFDG | VALID | 1402 | FGBH | N | N |  | A | A | A
E78DGR511 | POINT GAS DETECTOR, METHANE IN SLUG CATCHER/HP SEPARATION AREA | FA_SQFDG | VALID | 1402 | FGBH | N | N |  | A | A | A
E78DGR512 | POINT GAS DETECTOR, METHANE IN SLUG CATCHER/HP SEPARATION AREA | FA_SQFDG | VALID | 1402 | FGBH | N | N |  | A | A | A
E78DGR513 | POINT GAS DETECTOR, METHANE IN SLUG CATCHER/HP SEPARATION AREA | FA_SQFDG | VALID | 1402 | FGBH | N | N |  | A | A | A
E78DGR514 | POINT GAS DETECTOR, METHANE IN SLUG CATCHER/HP SEPARATION AREA | FA_SQFDG | VALID | 1402 | FGBH | N | N |  | A | A | A
E78DGR515 | POINT GAS DETECTOR, METHANE IN SLUG CATCHER/HP SEPARATION AREA | FA_SQFDG | VALID | 1402 | FGBH | N | N |  | A | A | A
E78DGR516 | POINT GAS DETECTOR, METHANE IN SLUG CATCHER/HP SEPARATION AREA | FA_SQFDG | VALID | 1402 | FGBH | N | N |  | A | A | A
E78DGR517 | POINT GAS DETECTOR, METHANE IN SLUG CATCHER/HP SEPARATION AREA | FA_SQFDG | VALID | 1402 | FGBH | N | N |  | A | A | A
E78DGR518 | POINT GAS DETECTOR, METHANE IN SLUG CATCHER/HP SEPARATION AREA | FA_SQFDG | VALID | 1402 | FGBH | N | N |  | A | A | A
E78DGR519 | POINT GAS DETECTOR, METHANE IN SLUG CATCHER/HP SEPARATION AREA | FA_SQFDG | VALID | 1402 | FGBH | N | N |  | A | A | A
E78DGR520 | POINT GAS DETECTOR, METHANE IN SLUG CATCHER/HP SEPARATION AREA | FA_SQFDG | VALID | 1402 | FGBH | N | N |  | A | A | A
E78DGRR661 | OPEN PATH GAS DETECTOR RECEIVER IN GAS TREATMENT AREA -TRAIN 2 | FA_SQFDG | VALID | 1402 | FGBH | N | N |  | A | A | A
E78DGRR662 | OPEN PATH GAS DETECTOR RECEIVER IN GAS TREATMENT AREA -TRAIN 2 | FA_SQFDG | VALID | 1402 | FGBH | N | N |  | A | A | A
E78DGRR672 | OPEN PATH GAS DETECTOR RECEIVER IN GAS TREATMENT AREA -TRAIN 2 | FA_SQFDG | VALID | 1402 | FGBH | N | N |  | A | A | A
NOTAG-0223 | BALL VALVE FOR R20PGXXX CONDENSATE SEPARATOR RICH MEG SAMPLING | FA_PEVB | VALID | 1722 | VABA | N | N |  | C | C | C
NOTAG-0224 | BALL VALVE FOR R20PGXXX CONDENSATE SEPARATOR RICH MEG SAMPLING | FA_PEVB | VALID | 1722 | VABA | N | N |  | C | C | C
E-65-HV-010 | OIL DRAIN VALVE IN COMPRESSOR 1 E-X-6511 ON COMPRESSOR PACKAGE | FA_PEVG | VALID | 1729 | VAGA | N | N |  | C | C | C
E-65-HV-020 | OIL DRAIN VALVE IN COMPRESSOR 2 E-X-6521 ON COMPRESSOR PACKAGE | FA_PEVG | VALID | 1729 | VAGA | N | N |  | C | C | C
E-65-HV-030 | OIL DRAIN VALVE IN COMPRESSOR 3 E-X-6531 ON COMPRESSOR PACKAGE | FA_PEVG | VALID | 1729 | VAGA | N | N |  | C | C | C
E-65-HV-040 | OIL DRAIN VALVE IN COMPRESSOR 4 E-X-6541 ON COMPRESSOR PACKAGE | FA_PEVG | VALID | 1729 | VAGA | N | N |  | C | C | C
E-65-HV-050 | OIL DRAIN VALVE IN COMPRESSOR 5 E-X-6551 ON COMPRESSOR PACKAGE | FA_PEVG | VALID | 1729 | VAGA | N | N |  | C | C | C
E-82-SPSB-002 | SPECTACLE BLIND (OPEN) FROM DOMESTIC SEWAGE DRAINS TO E-Z-8203 | FA_PEG | VALID | 2114 | PICA | N | N |  | A | A | A
E-82-SPSB-005 | SPECTACLE BLIND (OPEN) FROM DOMESTIC SEWAGE DRAINS TO E-Z-8201 | FA_PEG | VALID | 2114 | PICA | N | N |  | A | A | A
E22HS028 | MANUAL SWITCH FROM EV2202 TO SLUG CATCHER OVERHEADS (SOFT TAG) | FA_INDS | VALID | 41348 | PSHS | N | N |  | B | B | B
E24VSH413C | VIBRATION SWITCH HIGH FOR EKE2423C FGC RECYCLE CLR FAN MTR VIB | FA_INDS | VALID | 41348 | PSSG | N | N |  | B | B | B
E87-SCX-001 | EXHAUST & AIR INTAKE SYSTEM SAMPLE CONNECTION EM GEN E-GE-8711 | FA_PEG | VALID | 2114 | PICA | N | N |  | A | A | A
E78DFR994 | IR FLAME DETECTOR IN VENTILATION AND WATER MIST SYSTEM E-X-8731 | FA_SQFDF | VALID | 33419 | FGBF | N | N |  | A | A | A
E78DFR995 | IR FLAME DETECTOR IN VENTILATION AND WATER MIST SYSTEM E-X-8731 | FA_SQFDF | VALID | 33419 | FGBF | N | N |  | A | A | A
E60VSH086B | VIBRATION SWITCH FOR HOT OIL TRIM COOLER FAN MOTOR E-KEM-6001B | FA_INDS | VALID | 41348 | PSSG | N | N |  | B | B | B
E60VSH086C | VIBRATION SWITCH FOR HOT OIL TRIM COOLER FAN MOTOR E-KEM-6001C | FA_INDS | VALID | 41348 | PSSG | N | N |  | B | B | B
E67HS037 | HAND SWITCH FOR PRODUCED WATER AIR COOLER FAN E-KE-6701A RESET | FA_INDS | VALID | 41348 | PSHS | N | N |  | B | B | B
E67HS038 | HAND SWITCH FOR PRODUCED WATER AIR COOLER FAN E-KE-6701B RESET | FA_INDS | VALID | 41348 | PSHS | N | N |  | B | B | B
E67HS069 | HAND SWITCH FOR PRODUCED WATER AIR COOLER FAN E-KE-6701C RESET | FA_INDS | VALID | 41348 | PSHS | N | N |  | B | B | B
E-28-SPYS-017 | 3/4IN Y STRAINER IN RICH MEG FEED PUMP SEAL PLAN-53B E-P-2804B | FA_SEFB | VALID | 33433 | FIGE | N | N |  | B | B | B
E-28-SPYS-018 | 3/4IN Y STRAINER IN RICH MEG FEED PUMP SEAL PLAN-53B E-P-2804C | FA_SEFB | VALID | 33433 | FIGE | N | N |  | B | B | B
E-28-SPYS-016 | 3/4IN Y STRAINER IN RICH MEG FEED PUMP SEAL PLAN-53B E-P-2804A | FA_SEFB | VALID | 33433 | FIGE | N | N |  | B | B | B
E-EDB-8807-13 | CCT-13 E28AT028 ANALYSIS-TRANSMITTER-OIL IN WATER POWER SUPPLY | FA_EEPBA | VALID | 63762 | ESCB | N | N |  | A | A | A
E-EDB-8809-05 | CCT-005 E30FT034 FLOW-TRANSMITTER-ULTRASONIC REM MTD (FF) FLOW | FA_EEPBA | VALID | 63762 | ESCB | N | N |  | A | A | A
E-EDB-8806-04 | CCT-004 E25FT315 FLOW-TRANSMITTER-ULTRASONIC REM MTD (FF) FLOW | FA_EEPBA | VALID | 63762 | ESCB | N | N |  | A | A | A
E-EDB-8806-10 | CCT-010 E25FT015 FLOW-TRANSMITTER-ULTRASONIC REM MTD (FF) FLOW | FA_EEPBA | VALID | 63762 | ESCB | N | N |  | A | A | A
E-87-SPHN-001 | FUEL SYSTEM ENGINE CONN FEMALE HOSE CONNECTOR EM GEN E-GE-8711 | FA_PEG | VALID | 2114 | PICA | N | N |  | A | A | A
E-87-SPHN-002 | FUEL SYSTEM ENGINE CONN FEMALE HOSE CONNECTOR EM GEN E-GE-8711 | FA_PEG | VALID | 2114 | PICA | N | N |  | A | A | A
E-87-SPHN-003 | FUEL SYSTEM ENGINE FUEL RETURN HOSE CONNECTOR EM GEN E-GE-8711 | FA_PEG | VALID | 2114 | PICA | N | N |  | A | A | A
E-87-SPHN-004 | FUEL SYSTEM ENGINE FUEL SUPPLY HOSE CONNECTOR EM GEN E-GE-8711 | FA_PEG | VALID | 2114 | PICA | N | N |  | A | A | A
R81LSL011 | LEVEL SWITCH LOW FOR FIRE WATER MAIN PUMP DIESEL TANK TK-6222A | FA_INDS | VALID | 41348 | PSSG | N | N |  | B | B | B
R81LSL012 | LEVEL SWITCH LOW FOR FIRE WATER MAIN PUMP DIESEL TANK TK-6222B | FA_INDS | VALID | 41348 | PSSG | N | N |  | B | B | B
R20TZT881 | TEMPERATURE TRANSMITTER SAFETY FROM OIL SKIMMER PUMPS P5631A/B | FA_INDMT | VALID | 1905 | PSTT | N | N | X | B | B | A
R-53-SPHN-017-DUP1 | HOSE CONNECTION FOR U-63 X-2121 CONDENSATE COOLING AND STORAGE | FA_PEG | DUP | 2114 | PICA | N | N |  | A | A | A
R-63-SPHN-013 | HOSE CONNECTION FOR U-59 COMPRESSOR DISCHARGE K.O DRUM AREA B | FA_PEG | VALID | 2114 | PICA | N | N |  | A | A | A
R-63-SPHN-015 | HOSE CONNECTION FOR U-56 COMPRESSOR DISCHARGE K.O. DRUM AREA B | FA_PEG | VALID | 2114 | PICA | N | N |  | A | A | A
R-63-SPHN-020 | HOSE CONNECTION FOR U-63 X-2121 CONDENSATE COOLING AND STORAGE | FA_PEG | VALID | 2114 | PICA | N | N |  | A | A | A
R-53-SPHN-004-DUP3 | HOSE CONNECTION FOR U-60 COMPRESSOR DISCHARGE K.O. DRUM AREA A | FA_PEG | DUP | 2114 | PICA | N | N |  | A | A | A
R-63-SPHN-003-DUP3 | HOSE CONNECTION FOR U-60 COMPRESSOR DISCHARGE K.O. DRUM AREA A | FA_PEG | DUP | 2114 | PICA | N | N |  | A | A | A
E63IAM050 | INSTRUMENT AIR MANIFOLD IN PAUA/PAUC AREA UTILITY DISTRIBUTION | FA_PEM | VALID | 2019 | DC | N | N |  | B | B | B
E63IAM051 | INSTRUMENT AIR MANIFOLD IN PAUA/PAUC AREA UTILITY DISTRIBUTION | FA_PEM | VALID | 2019 | DC | N | N |  | B | B | B
E63IAM052 | INSTRUMENT AIR MANIFOLD IN PAUA/PAUC AREA UTILITY DISTRIBUTION | FA_PEM | VALID | 2019 | DC | N | N |  | B | B | B
E63IAM053 | INSTRUMENT AIR MANIFOLD IN PAUA/PAUC AREA UTILITY DISTRIBUTION | FA_PEM | VALID | 2019 | DC | N | N |  | B | B | B
E63IAM054 | INSTRUMENT AIR MANIFOLD IN PAUA/PAUC AREA UTILITY DISTRIBUTION | FA_PEM | VALID | 2019 | DC | N | N |  | B | B | B
NOTAG-0199 | PLUG VALVE FOR R20PGXXX CONDENSATE SEPARATOR RICH MEG SAMPLING | FA_PEVL | VALID | 1730 | VAGL | N | N |  | C | C | C
NOTAG-0200 | PLUG VALVE FOR R20PGXXX CONDENSATE SEPARATOR RICH MEG SAMPLING | FA_PEVL | VALID | 1730 | VAGL | N | N |  | C | C | C
NOTAG-0235 | BALL VALVE FOR R20PGXXX CONDENSATE SEPARATOR RICH MEG SAMPLING | FA_PEVB | VALID | 1722 | VABA | N | N |  | C | C | C
NOTAG-0236 | BALL VALVE FOR R20PGXXX CONDENSATE SEPARATOR RICH MEG SAMPLING | FA_PEVB | VALID | 1722 | VABA | N | N |  | C | C | C
NOTAG-0250 | BALL VALVE FOR R20PGXXX CONDENSATE SEPARATOR RICH MEG SAMPLING | FA_PEVB | VALID | 1722 | VABA | N | N |  | C | C | C
NOTAG-0251 | BALL VALVE FOR R20PGXXX CONDENSATE SEPARATOR RICH MEG SAMPLING | FA_PEVB | VALID | 1722 | VABA | N | N |  | C | C | C
NOTAG-0293 | BALL VALVE FOR R-20-SCS-001 ONSHORE PIG RECEIVER SAND SAMPLING | FA_PEVB | VALID | 1722 | VABA | N | N |  | C | C | C
NOTAG-0294 | BALL VALVE FOR R-20-SCS-001 ONSHORE PIG RECEIVER SAND SAMPLING | FA_PEVB | VALID | 1722 | VABA | N | N |  | C | C | C
NOTAG-0295 | BALL VALVE FOR R-20-SCS-001 ONSHORE PIG RECEIVER SAND SAMPLING | FA_PEVB | VALID | 1722 | VABA | N | N |  | C | C | C
NOTAG-0318 | BALL VALVE FOR R20PGXXX CONDENSATE SEPARATOR RICH MEG SAMPLING | FA_PEVB | VALID | 1722 | VABA | N | N |  | C | C | C
NOTAG-0319 | BALL VALVE FOR R20PGXXX CONDENSATE SEPARATOR RICH MEG SAMPLING | FA_PEVB | VALID | 1722 | VABA | N | N |  | C | C | C
NOTAG-0460 | SAMPLE CYLINDER 500ML IN RICH MEG FEED PUMP E-P-2804A SAMPLING | FA_SEPC | VALID | 1773 | VEPC | N | N |  | C | C | C
NOTAG-0461 | SAMPLE CYLINDER 500ML IN RICH MEG FEED PUMP E-P-2804B SAMPLING | FA_SEPC | VALID | 1773 | VEPC | N | N |  | C | C | C
NOTAG-0462 | SAMPLE CYLINDER 500ML IN RICH MEG FEED PUMP E-P-2804C SAMPLING | FA_SEPC | VALID | 1773 | VEPC | N | N |  | C | C | C
NOTAG-0541 | LOSS OF POWER TO PUMP CONTROLLER LIGHT FOR P-8121A LOCAL PANEL | FA_INDI | VALID |  |  | N | N |  | C | C | C
NOTAG-0568 | LOSS OF POWER TO PUMP CONTROLLER LIGHT FOR P-8121A LOCAL PANEL | FA_INDI | VALID |  |  | N | N |  | C | C | C
E46PT277 | PRESSURE TRANSMITTER IN BUY-BACK GAS METERING PACKAGE E-X-4601 | FA_INDMT | VALID | 1905 | TXGA | N | N |  | B | B | B
E46PT279 | PRESSURE TRANSMITTER IN BUY-BACK GAS METERING PACKAGE E-X-4601 | FA_INDMT | VALID | 1905 | TXGA | N | N |  | B | B | B
NOTAG-0715 | NEEDLE VALVE CAUSTIC IN SODIUM HYDROXIDE SAMPLING E-52-SCL-008 | FA_PEVN | VALID | 1733 | VANE | N | N |  | C | C | C
NOTAG-0735 | NEEDLE VALVE IN HOT OIL CIRCULATION PUMP SAMPLING E-60-SCB-002 | FA_PEVN | VALID | 1733 | VANE | N | N |  | C | C | C
NOTAG-0736 | NEEDLE VALVE IN HOT OIL CIRCULATION PUMP SAMPLING E-60-SCB-002 | FA_PEVN | VALID | 1733 | VANE | N | N |  | C | C | C
E60VSH086A | VIBRATION SWITCH FOR HOT OIL TRIM COOLER FAN MOTOR E-KEM-6001A | FA_INDS | VALID | 41348 | PSSG | N | N |  | B | B | B
E87HS206A | ACCEPT/RESET FAILURE STATUS IN ENGINE CONTROL PANEL E-ICP-8701 | FA_INDS | VALID | 41348 | PSHS | N | N |  | B | B | B
E87LG335 | LEVEL GAUGE ON FUEL DAY TANK E-TK-8731 IN FUEL SYSTEM E-X-8731 | FA_INDI | VALID |  |  | N | N |  | C | C | C
EIJB2036 | JUNCTION BOX - INSTRUMENTATION IN PRODUCED WATER STRIPPER AREA | FA_INSJ | VALID | 1459 | JBGE | N | N |  | B | B | B
EIJB2040 | JUNCTION BOX - INSTRUMENTATION IN PRODUCED WATER STRIPPER AREA | FA_INSJ | VALID | 1459 | JBGE | N | N |  | B | B | B
EIJB1020 | JUNCTION BOX - INSTRUMENTATION IN PRODUCED WATER STRIPPER AREA | FA_INSJ | VALID | 1459 | JBGE | N | N |  | B | B | B
E-ESB-8002-A04-B | FEEDER FOR CONDENSATE RUN DOWN COOLER FAN MOTOR E-KEM-2101C A1 15KW/16.4A | FA_EETM | VALID | 63767 |  | N | N |  | A | A | A
E-ESB-8002-A06-E | FEEDER FOR CONTAMINATED WATER DRAINS PUMPS MOTOR E-PM-5802A A1 7.5KW/8.2A | FA_EETM | VALID | 63767 |  | N | N |  | A | A | A
E-ESB-8002-A12-G | FEEDER FOR CONDENSATE RUN DOWN COOLER FAN MOTOR E-KEM-2101A A1 15KW/16.4A | FA_EETM | VALID | 63767 |  | N | N |  | A | A | A
E-ESB-8002-A13-B | FEEDER FOR CONDENSATE RUN DOWN COOLER FAN MOTOR E-KEM-2101E A1 15KW/16.4A | FA_EETM | VALID | 63767 |  | N | N |  | A | A | A
E-ESB-8002-A13-C | FEEDER FOR CONDENSATE RUN DOWN COOLER FAN MOTOR E-KEM-2101F A1 15KW/16.4A | FA_EETM | VALID | 63767 |  | N | N |  | A | A | A
E-ESB-8002-B07-B | FEEDER FOR CONDENSATE RUN DOWN COOLER FAN MOTOR E-KEM-2101D A1 15KW/16.4A | FA_EETM | VALID | 63767 |  | N | N |  | A | A | A
E-ESB-8002-B13-C | FEEDER FOR CONTAMINATED WATER DRAINS PUMPS MOTOR E-PM-5802B A1 7.5KW/8.2A | FA_EETM | VALID | 63767 |  | N | N |  | A | A | A
E87-SPHN-302 | 3/4IN HOSE CONNECTOR FEMALE DIESEL OIL IN FUEL SYSTEM E-X-8731 | FA_PEG | VALID | 2114 | PICA | N | N |  | A | A | A
E-ESB-8003-A04-F | ANALYSER HOUSE E25AT248 DISTRIBUTION BOARD E-EDB-8951 2.5KW/5A | FA_EEPBA | VALID | 63762 | ESCB | N | N |  | A | A | A
E-ESB-8003-A06-C | HEAT TRACING DISTRIBUTION BOARD IN PACA E-EDB-8603 35KW/50.52A | FA_EEPBA | VALID | 63762 | ESCB | N | N |  | A | A | A
E-ESB-8003-A06-E | HEAT TRACING DISTRIBUTION BOARD IN PAFB E-EDB-8604 45KW/64.95A | FA_EEPBA | VALID | 63762 | ESCB | N | N |  | A | A | A
E-ESB-8003-A07-C | ANALYSER HOUSE E25AT549 DISTRIBUTION BOARD E-EDB-8950 2.5KW/5A | FA_EEPBA | VALID | 63762 | ESCB | N | N |  | A | A | A
E-ESB-8003-A07-D | HEAT TRACING DISTRIBUTION BOARD IN PAGA E-EDB-8605 37KW/53.40A | FA_EEPBA | VALID | 63762 | ESCB | N | N |  | A | A | A
E-ESB-8003-A07-E | HEAT TRACING DISTRIBUTION BOARD IN PAZA E-EDB-8602 15KW/21.65A | FA_EEPBA | VALID | 63762 | ESCB | N | N |  | A | A | A
R-ESB-8003-A03-C | ANALYSER HOUSE DISTRIBUTION BOARD NON ESSENTIAL R-ESSW-8904 C1 | FA_EEPBA | VALID | 63762 | ESCB | N | N |  | A | A | A
R-ESB-8003-A03-D | ANALYSER HOUSE DISTRIBUTION BOARD NON ESSENTIAL R-ESSW-8905 C1 | FA_EEPBA | VALID | 63762 | ESCB | N | N |  | A | A | A
E-66-HV-0063 | 2IN GATE VALVE LP FUEL GAS TO THERMAL OXIDISER LP KO DRUM (LO) | FA_PEVG | VALID | 1729 | VAGA | N | N |  | C | C | C
E-66-HV-0018-DUP2 | 2IN GATE VALVE LP FUEL GAS TO THERMAL OXIDISER LP KO DRUM (LO) | FA_PEVG | DUP | 1729 | VAGA | N | N |  | C | C | C
E-66-HV-0065 | 2IN GATE VALVE LP FUEL GAS TO THERMAL OXIDISER LP KO DRUM (LO) | FA_PEVG | VALID | 1729 | VAGA | N | N |  | C | C | C
E-81-HV-4105 | 8IN BUTTERFLY VALVE E-P-8111 PUMP DISCHARGE TO RING MAIN (LO) | FA_PEVY | VALID | 1723 | VABP | N | N |  | B | B | B
E-DB-6511 | DRIVE COUPLING IN COMPRESSOR 1 E-X-6511 ON COMPRESSOR PACKAGE | FA_RETP | VALID |  |  | N | N |  | B | B | B
E-DB-6521 | DRIVE COUPLING IN COMPRESSOR 2 E-X-6521 ON COMPRESSOR PACKAGE | FA_RETP | VALID |  |  | N | N |  | B | B | B
E-DB-6531 | DRIVE COUPLING IN COMPRESSOR 3 E-X-6531 ON COMPRESSOR PACKAGE | FA_RETP | VALID |  |  | N | N |  | B | B | B
E-DB-6541 | DRIVE COUPLING IN COMPRESSOR 4 E-X-6541 ON COMPRESSOR PACKAGE | FA_RETP | VALID |  |  | N | N |  | B | B | B
E-DB-6551 | DRIVE COUPLING IN COMPRESSOR 5 E-X-6551 ON COMPRESSOR PACKAGE | FA_RETP | VALID |  |  | N | N |  | B | B | B
E-81-HV-4109 | 8IN BUTTERFLY VALVE E-P-8111 PUMP DISCHARGE TO RING MAIN (LO) | FA_PEVY | VALID | 1723 | VABP | N | N |  | B | B | B
W-E-P-6006 | WAREHOUSE SPARE FOR HOT OIL CLOSED DRAIN DRUM PUMP (E-P-6006) | FA_REPC | VALID | 1641 | PUCE | N | N |  | B | B | B
E-81-HV-4113 | 8IN BUTTERFLY VALVE E-P-8111 PUMP DISCHARGE TO RING MAIN (LO) | FA_PEVY | VALID | 1723 | VABP | N | N |  | B | B | B
E-IPD-8820 | POWER DISTRIBUTION CABINET 1 IN RAVEN LOCAL EQUIPMENT ROOM #1 | FA_INSL | VALID | 63786 | CLCP | N | N |  | B | B | B
E-IPD-8821 | POWER DISTRIBUTION CABINET 1 IN RAVEN LOCAL EQUIPMENT ROOM #1 | FA_INSL | VALID | 63786 | CLCP | N | N |  | B | B | B
E-20-HV-0019 | 2IN PLUG VALVE ON SLUG CATCHER BOTTOMS FILTER E-FL-2001B (NC) | FA_PEVL | VALID | 1730 | VAGL | N | N |  | C | C | C
E-20-HV-0031 | 2IN PLUG VALVE ON SLUG CATCHER BOTTOMS FILTER E-FL-2001A (NC) | FA_PEVL | VALID | 1730 | VAGL | N | N |  | C | C | C
E-P-4709A | GEARBOX LUBRICATION PUMP - ONSHORE METHANOL HP INJECTION PUMP | FA_REPC | VALID | 1641 | PUCE | N | N |  | B | B | B
E-P-4709B | GEARBOX LUBRICATION PUMP - ONSHORE METHANOL HP INJECTION PUMP | FA_REPC | VALID | 1641 | PUCE | N | N |  | B | B | B
E-20-HV-0286 | 2IN GLOBE VALVE FROM HP SEPARATOR TOP VESSEL TO CLOSED DRAINS | FA_PEVL | VALID | 1730 | VAGL | N | N |  | C | C | C
E-20-HV-0548 | 10IN BALL VALVE FROM HP SEP TOP VESSEL TO WET HP FLR HDR (LO) | FA_PEVB | VALID | 1722 | VABA | N | N |  | C | C | C
E-20-HV-0549 | 10IN BALL VALVE FROM HP SEP TOP VESSEL TO WET HP FLR HDR (LO) | FA_PEVB | VALID | 1722 | VABA | N | N |  | C | C | C
E-20-HV-0550 | 10IN BALL VALVE FROM HP SEP TOP VESSEL TO WET HP FLR HDR (LO) | FA_PEVB | VALID | 1722 | VABA | N | N |  | C | C | C
E-20-HV-0551 | 10IN BALL VALVE FROM HP SEP TOP VESSEL TO WET HP FLR HDR (LO) | FA_PEVB | VALID | 1722 | VABA | N | N |  | C | C | C
E-20-HV-0552 | 10IN BALL VALVE FROM HP SEP TOP VESSEL TO WET HP FLR HDR (LO) | FA_PEVB | VALID | 1722 | VABA | N | N |  | C | C | C
E-20-HV-0553 | 10IN BALL VALVE FROM HP SEP TOP VESSEL TO WET HP FLR HDR (LO) | FA_PEVB | VALID | 1722 | VABA | N | N |  | C | C | C
E-20-HV-0554 | 16IN BALL VALVE FROM HP SEP TOP VESSEL TO WET HP FLR HDR (LO) | FA_PEVB | VALID | 1722 | VABA | N | N |  | C | C | C
E-20-HV-0560 | 2IN GLOBE VALVE FROM HP SEP TOP VESSEL TO WET HP FLR HDR (NC) | FA_PEVL | VALID | 1730 | VAGL | N | N |  | C | C | C
E-20-HV-1003 | 10IN BALL VALVE FROM HP SEP TOP VESSEL TO WET HP FLR HDR (LO) | FA_PEVB | VALID | 1722 | VABA | N | N |  | C | C | C
E-20-HV-4815 | 10IN BALL VALVE FROM HP SEP TOP VESSEL TO WET HP FLR HDR (LO) | FA_PEVB | VALID | 1722 | VABA | N | N |  | C | C | C
E-20-HV-4816 | 10IN BALL VALVE FROM HP SEP TOP VESSEL TO WET HP FLR HDR (LO) | FA_PEVB | VALID | 1722 | VABA | N | N |  | C | C | C
E-20-HV-4819 | 10IN BALL VALVE FROM HP SEP TOP VESSEL TO WET HP FLR HDR (LC) | FA_PEVB | VALID | 1722 | VABA | N | N |  | C | C | C
E-20-HV-4820 | 10IN BALL VALVE FROM HP SEP TOP VESSEL TO WET HP FLR HDR (LC) | FA_PEVB | VALID | 1722 | VABA | N | N |  | C | C | C
E-20-HV-4823 | 10IN BALL VALVE FROM HP SEP TOP VESSEL TO WET HP FLR HDR (LO) | FA_PEVB | VALID | 1722 | VABA | N | N |  | C | C | C
E-20-HV-5771 | 10IN BALL VALVE FROM HP SEP TOP VESSEL TO WET HP FLR HDR (LO) | FA_PEVB | VALID | 1722 | VABA | N | N |  | C | C | C
E-20-HV-5772 | 10IN BALL VALVE FROM HP SEP TOP VESSEL TO WET HP FLR HDR (LO) | FA_PEVB | VALID | 1722 | VABA | N | N |  | C | C | C
E-20-HV-5775 | 10IN BALL VALVE FROM HP SEP TOP VESSEL TO WET HP FLR HDR (LO) | FA_PEVB | VALID | 1722 | VABA | N | N |  | C | C | C
E-20-HV-5776 | 10IN BALL VALVE FROM HP SEP TOP VESSEL TO WET HP FLR HDR (LO) | FA_PEVB | VALID | 1722 | VABA | N | N |  | C | C | C
E-20-SPRS-028 | REMOVABLE SPOOL FROM HP SEPARATOR TOP VESSEL TO BOTTOM VESSEL | FA_PEG | VALID | 2114 | PICA | N | N |  | A | A | A
NOTAG-0041 | COOLING SYSTEM AFTER COOLER CENTRIFUGAL PUMP EM GEN E-GE-8711 | FA_REPC | VALID | 1641 | PUCE | N | N |  | B | B | B
NOTAG-0042 | COOLING SYSTEM JACKET WATER CENTRIFUGAL PUMP EM GEN E-GE-8711 | FA_REPC | VALID | 1641 | PUCE | N | N |  | B | B | B
R-20-HV-6882 | 2IN PLUG VALVE PROCESS CONDENSATE FROM RV2027 TO CLOSED DRAIN | FA_PEVL | VALID | 1730 | VAGL | N | N |  | C | C | C
R20LZT727C | LEVEL TRANSMITTER SAFETY - GWR ON RV2030 CONDENSATE SEPARATOR | FA_INDMT | VALID | 1905 | PSLT | Y | Y | X | B | A | A
R20LZT729 | LEVEL TRANSMITTER-SAFETY GWR FROM RV2029 CONDENSATE FLASH DRUM | FA_INDMT | VALID | 1905 | PSLT | Y | Y | X | B | A | A
E21AT069 | ANALYSER TRANSMITTER - RUNDOWN COOLER TO CONDENSATE METERING | FA_INDMT | VALID | 1905 | TXGA | N | N |  | B | B | B
E21AT129 | ANALYSER TRANSMITTER - RUNDOWN COOLER TO CONDENSATE METERING | FA_INDMT | VALID | 1905 | TXGA | N | N |  | B | B | B
E-24-NRV-3712 | 8IN CHECK VALVE FROM CONDENSATE STABILISER COLUMN TO E-V-2411 | FA_PEVC | VALID | 1724 | VACH | N | N |  | C | C | C
E-24-NRV-3713 | 8IN CHECK VALVE FROM CONDENSATE STABILISER COLUMN TO E-V-2411 | FA_PEVC | VALID | 1724 | VACH | N | N |  | C | C | C
E-24-NRV-3750 | 8IN CHECK VALVE FROM CONDENSATE STABILISER COLUMN TO E-V-2421 | FA_PEVC | VALID | 1724 | VACH | N | N |  | C | C | C
E-24-NRV-3751 | 8IN CHECK VALVE FROM CONDENSATE STABILISER COLUMN TO E-V-2421 | FA_PEVC | VALID | 1724 | VACH | N | N |  | C | C | C
E-21-HV-1326 | 8IN BALL VALVE PRESSURE SAFETY VALVE B RERUN DRUM TO HP FLARE | FA_PEVB | VALID | 1722 | VABA | N | N |  | C | C | C
E-21-HV-5793 | 8IN BALL VALVE PRESSURE SAFETY VALVE B RERUN DRUM TO HP FLARE | FA_PEVB | VALID | 1722 | VABA | N | N |  | C | C | C
E-44-NRV-0056 | 2IN CHECK VALVE FROM NITROGEN SUPPLY HEADER TO LP FLR KO DRUM | FA_PEVC | VALID | 1724 | VACH | N | N |  | C | C | C
R-21-SPRS-003 | 4IN REMOVABLE SPOOL CONDENSATE FOR CONDENSATE COOLER R-A-2121 | FA_PEG | VALID | 2114 | PICA | N | N |  | A | A | A
E-22-HV-0702 | 2IN GLOBE VALVE FROM E-V-2201 TO VENT TO ATM AT SAFE LOCATION | FA_PEVL | VALID | 1730 | VAGL | N | N |  | C | C | C
E-22-HV-0712 | 12IN BALL VALVE FROM E-V-2202 TO SLUG CATCHER BOTTOMS FILTERS | FA_PEVB | VALID | 1722 | VABA | N | N |  | C | C | C
E-22-SPRS-004 | REMOVABLE SPOOL FROM E-V-2202 TO SLUG CATCHER BOTTOMS FILTERS | FA_PEG | VALID | 2114 | PICA | N | N |  | A | A | A
E22TT013 | TEMPERATURE TRANSMITTER FROM EV2202 TO SLUG CATCHER OVERHEADS | FA_INDMT | VALID | 1905 | PSTT | N | N |  | B | B | B
E-47-NRV-0587 | 2IN CHECK VALVE FROM HP METHANOL PUMPS TO PIG RCVR FACILITIES | FA_PEVC | VALID | 1724 | VACH | N | N |  | C | C | C
E-47-NRV-0601 | 2IN CHECK VALVE FROM HP METHANOL PUMPS TO PIG RCVR FACILITIES | FA_PEVC | VALID | 1724 | VACH | N | N |  | C | C | C
R-81-NRV-3107 | 4IN CHECK VALVE FROM P-8122A FIRE WATER JOCKEY PUMP DISCHARGE | FA_PEVC | VALID | 1724 | VACH | N | N |  | C | C | C
E-24-SPRS-004 | REMOVABLE SPOOL FROM CONDENSATE STABILISER COLUMN TO E-V-2411 | FA_PEG | VALID | 2114 | PICA | N | N |  | A | A | A
E-V-2415A | PULSATION DAMPENER DISCHARGE LP STAGE FOR E-K-2411A (TRAIN 1) | FA_SES | VALID | 1762 | VEFP | N | N |  | B | B | B
E-V-2415B | PULSATION DAMPENER DISCHARGE LP STAGE FOR E-K-2411B (TRAIN 1) | FA_SES | VALID | 1762 | VEFP | N | N |  | B | B | B
E-V-2425A | PULSATION DAMPENER DISCHARGE LP STAGE FOR E-K-2421A (TRAIN 2) | FA_SES | VALID | 1762 | VEFP | N | N |  | B | B | B
E-V-2425B | PULSATION DAMPENER DISCHARGE LP STAGE FOR E-K-2421B (TRAIN 2) | FA_SES | VALID | 1762 | VEFP | N | N |  | B | B | B
E-25-HV-3365 | 2IN BALL VALVE HYDROCARBON GAS ON TSA INLET SCRUBBER E-V-2511 | FA_PEVB | VALID | 1722 | VABA | N | N |  | C | C | C
E-25-HV-4213 | 2IN BALL VALVE ON TSA OUTLET DUST FILTER B TRAIN 2 E-FL-2522B | FA_PEVB | VALID | 1722 | VABA | N | N |  | C | C | C
E-25-HV-4214 | 2IN BALL VALVE ON TSA OUTLET DUST FILTER B TRAIN 2 E-FL-2522B | FA_PEVB | VALID | 1722 | VABA | N | N |  | C | C | C
E-25-HV-4292 | 2IN BALL VALVE HYDROCARBON GAS ON TSA INLET SCRUBBER E-V-2511 | FA_PEVB | VALID | 1722 | VABA | N | N |  | C | C | C
E25LT123 | LEVEL TRANSMITTER-GWR ON TSA INLET FILTER SEPARATOR E-FL-2511 | FA_INDMT | VALID | 1905 | PSLT | N | N |  | B | B | B
E25LT125 | LEVEL TRANSMITTER-GWR ON TSA INLET FILTER SEPARATOR E-FL-2511 | FA_INDMT | VALID | 1905 | PSLT | N | N |  | B | B | B
E25LT134 | LEVEL TRANSMITTER-GWR ON TSA INLET FILTER SEPARATOR E-FL-2511 | FA_INDMT | VALID | 1905 | PSLT | N | N |  | B | B | B
E25LT135 | LEVEL TRANSMITTER-GWR ON TSA INLET FILTER SEPARATOR E-FL-2511 | FA_INDMT | VALID | 1905 | PSLT | N | N |  | B | B | B
E25LT423 | LEVEL TRANSMITTER-GWR ON TSA INLET FILTER SEPARATOR E-FL-2521 | FA_INDMT | VALID | 1905 | PSLT | N | N |  | B | B | B
E25LT435 | LEVEL TRANSMITTER-GWR ON TSA INLET FILTER SEPARATOR E-FL-2521 | FA_INDMT | VALID | 1905 | PSLT | N | N |  | B | B | B
E25PSV146 | PRESSURE SAFETY VALVE FOR BLOW DOWN VALVE WITH DVC E25BDZV146 | FA_PESC | VALID | 1735 | VASC | N | N |  | A | A | A
E25PSV446 | PRESSURE SAFETY VALVE FOR BLOW DOWN VALVE WITH DVC E25BDZV446 | FA_PESC | VALID | 1735 | VASC | N | N |  | A | A | A
E25PSV544 | PRESSURE SAFETY VALVE FOR BLOW DOWN VALVE WITH DVC E25BDZV544 | FA_PESC | VALID | 1735 | VASC | N | N |  | A | A | A
R-25-HV-0360 | 2IN BALL VALVE HYDROCARBON GAS ON TREATED GAS FILTER FL-2522A | FA_PEVB | VALID | 1722 | VABA | N | N |  | C | C | C
R-25-HV-0362 | 2IN BALL VALVE HYDROCARBON GAS ON TREATED GAS FILTER FL-2522A | FA_PEVB | VALID | 1722 | VABA | N | N |  | C | C | C
R-25-HV-0365 | 2IN BALL VALVE HYDROCARBON GAS ON TREATED GAS FILTER FL-2522B | FA_PEVB | VALID | 1722 | VABA | N | N |  | C | C | C
R-25-HV-0366 | 2IN BALL VALVE HYDROCARBON GAS ON TREATED GAS FILTER FL-2522B | FA_PEVB | VALID | 1722 | VABA | N | N |  | C | C | C
R25PDT006 | PRESSURE DIFFERENTIAL TRANSMITTER ACROSS V2521 ADSORBER TOWER | FA_INDMT | VALID | 1905 | PSPT | N | N |  | B | B | B
R25PDT009 | PRESSURE DIFFERENTIAL TRANSMITTER ACROSS V2522 ADSORBER TOWER | FA_INDMT | VALID | 1905 | PSPT | N | N |  | B | B | B
R25PSV013 | PRESSURE - SAFETY RELIEF VALVE FOR SIS ON-OFF VALVE R25XZV013 | FA_PESC | VALID | 1735 | VASC | N | N |  | A | A | A
R27PG105A | PRESSURE GAUGE ON ONSHORE GAS COMPRESSOR DRUM SUCTION V-2721A | FA_INDI | VALID |  |  | N | N |  | C | C | C
R27PG105B | PRESSURE GAUGE ON ONSHORE GAS COMPRESSOR DRUM SUCTION V-2721A | FA_INDI | VALID |  |  | N | N |  | C | C | C
R27PG108A | PRESSURE GAUGE FOR R27BDZV108A FROM K2721A TO HP FLARE HEADER | FA_INDI | VALID |  |  | N | N |  | C | C | C
E28LZT008 | LEVEL SAFETY TRANSMITTER-GWR FOR RICH MEG FLASH DRUM E-V-2801 | FA_INDMT | VALID | 1905 | PSLT | N | N | X | B | B | A
E28LZT052A | LEVEL SAFETY TRANSMITTER-GWR FOR RICH MEG FLASH DRUM E-V-2801 | FA_INDMT | VALID | 1905 | PSLT | Y | Y | X | B | A | A
E28LZT052B | LEVEL SAFETY TRANSMITTER-GWR FOR RICH MEG FLASH DRUM E-V-2801 | FA_INDMT | VALID | 1905 | PSLT | Y | Y | X | B | A | A
E28LZT052C | LEVEL SAFETY TRANSMITTER-GWR FOR RICH MEG FLASH DRUM E-V-2801 | FA_INDMT | VALID | 1905 | PSLT | Y | Y | X | B | A | A
E-28-SPRS-042 | 12IN REMOVABLE SPOOL FROM MEG DRAIN DRUM E-V-2802 TO LP FLARE | FA_PEG | VALID | 2114 | PICA | N | N |  | A | A | A
E28TT127 | TEMPERATURE TRANSMITTER ON MEG SLURRY DILUTION TANK E-TK-2803 | FA_INDMT | VALID | 1905 | PSTT | N | N |  | B | B | B
E-21-HV-0012 | 8IN GATE VALVE FROM CONDENSATE STABILISER COLUMN TO E-P-2103A | FA_PEVG | VALID | 1729 | VAGA | N | N |  | C | C | C
E-21-HV-0034 | 8IN GATE VALVE FROM CONDENSATE STABILISER COLUMN TO E-P-2103B | FA_PEVG | VALID | 1729 | VAGA | N | N |  | C | C | C
E-ESB-8002-A03-C | FEEDER FOR HVAC CONTROL BUILDING NON ESSENTIAL E-ESB-9401B C1 75KW/82.0A | FA_EETM | VALID | 63767 |  | N | N |  | A | A | A
E-21-HV-1463 | 8IN GATE VALVE FROM CONDENSATE STABILISER COLUMN TO E-P-2103A | FA_PEVG | VALID | 1729 | VAGA | N | N |  | C | C | C
E-30-HV-0214 | 6IN BALL VALVE FROM RICH MEG RECYCLE HEATERS TO E-V-3005 (LO) | FA_PEVB | VALID | 1722 | VABA | N | N |  | C | C | C
E-30-HV-0222 | 6IN BALL VALVE FROM RICH MEG RECYCLE HEATERS TO E-V-3005 (LO) | FA_PEVB | VALID | 1722 | VABA | N | N |  | C | C | C
E-30-HV-0294 | 2IN BALL VALVE FROM E-P-3003A TO MEG CLOSED DRAIN HEADER (NC) | FA_PEVB | VALID | 1722 | VABA | N | N |  | C | C | C
E-30-HV-0308 | 2IN BALL VALVE FROM E-P-3003B TO MEG CLOSED DRAIN HEADER (NC) | FA_PEVB | VALID | 1722 | VABA | N | N |  | C | C | C
E-21-HV-1622 | 8IN GATE VALVE FROM CONDENSATE STABILISER COLUMN TO E-P-2103B | FA_PEVG | VALID | 1729 | VAGA | N | N |  | C | C | C
E-30-HV-2895 | 2IN BALL VALVE LEAN MEG ON LEVEL TRANSMITTER BRIDLE E30LZT036 | FA_PEVB | VALID | 1722 | VABA | N | N |  | C | C | C
E-30-HV-3570 | 2IN BALL VALVE LEAN MEG FROM LEAN MEG COOLER E-A-3003B TO OWD | FA_PEVB | VALID | 1722 | VABA | N | N |  | C | C | C
E-30-HV-3602 | 2IN BALL VALVE LEAN MEG FROM LEAN MEG COOLER E-A-3003A TO OWD | FA_PEVB | VALID | 1722 | VABA | N | N |  | C | C | C
E-24-HV-2352 | 10IN GATE VALVE FROM CONDENSATE STABILISER COLUMN TO E-V-2411 | FA_PEVG | VALID | 1729 | VAGA | N | N |  | C | C | C
E30LG305A | LEVEL GAUGE-REFLEX GLASS TYPE ON MEG FLASH SEPARATOR E-V-3001 | FA_INDI | VALID |  |  | N | N |  | C | C | C
E30LG305B | LEVEL GAUGE-REFLEX GLASS TYPE ON MEG FLASH SEPARATOR E-V-3001 | FA_INDI | VALID |  |  | N | N |  | C | C | C
E30LG305C | LEVEL GAUGE-REFLEX GLASS TYPE ON MEG FLASH SEPARATOR E-V-3001 | FA_INDI | VALID |  |  | N | N |  | C | C | C
E30LZT036 | LEVEL SAFETY TRANSMITTER-GWR ON MEG SALT DISSOLVER A E-V-3008 | FA_INDMT | VALID | 1905 | PSLT | Y | Y | X | B | A | A
E-ESB-8702-A05-F | FEEDER FOR LUBE OIL TANK HEATER B E-EEH-9111B FOR E-G-9111 H1 4.5KW 3.8A | FA_EETM | VALID | 63767 |  | N | N |  | A | A | A
E-ESB-8703-A05-F | FEEDER FOR LUBE OIL TANK HEATER B E-EEH-9121B FOR E-G-9121 H1 4.5KW 3.8A | FA_EETM | VALID | 63767 |  | N | N |  | A | A | A
E-ESB-8704-A05-F | FEEDER FOR LUBE OIL TANK HEATER B E-EEH-9131B FOR E-G-9131 H1 4.5KW 3.8A | FA_EETM | VALID | 63767 |  | N | N |  | A | A | A
E-ESB-8705-A05-F | FEEDER FOR LUBE OIL TANK HEATER B E-EEH-9141B FOR E-G-9141 H1 4.5KW 3.8A | FA_EETM | VALID | 63767 |  | N | N |  | A | A | A
NOTAG-0713 | SAMPLE BOTTLE ACID IN HYDROCHLORIC ACID SAMPLING E-52-SCL-006 | FA_INAP | VALID |  |  | N | N |  | B | B | B
E30PT023 | PRESSURE TRANSMITTER FROM EP3003A RICH MEG PRE-TRTMT PUMP SUCT | FA_INDMT | VALID | 1905 | TXGA | N | N |  | B | B | B
E30PT033 | PRESSURE TRANSMITTER FROM EP3003B RICH MEG PRE-TRTMT PUMP SUCT | FA_INDMT | VALID | 1905 | TXGA | N | N |  | B | B | B
E30PT473 | PRESSURE TRANSMITTER IN MEG CENTRIFUGE LUBE OIL SKID E-X-3004 | FA_INDMT | VALID | 1905 | TXGA | N | N |  | B | B | B
E30PT487 | PRESSURE TRANSMITTER IN MEG CENTRIFUGE LUBE OIL SKID E-X-3005 | FA_INDMT | VALID | 1905 | TXGA | N | N |  | B | B | B
E40PT120 | PRESSURE TRANSMITTER FROM LP FG TO EV2412 MP FGC SUCT DRM TN1 | FA_INDMT | VALID | 1905 | TXGA | N | N |  | B | B | B
E40PT520 | PRESSURE TRANSMITTER FROM LP FG TO EV2422 MP FGC SUCT DRM TN2 | FA_INDMT | VALID | 1905 | TXGA | N | N |  | B | B | B
E-24-HV-3752 | 10IN GATE VALVE FROM CONDENSATE STABILISER COLUMN TO E-V-2421 | FA_PEVG | VALID | 1729 | VAGA | N | N |  | C | C | C
E-42-HV-8660 | 3IN BALL VALVE HP FLARE FROM HP FLARE KO DRUM E-V-4201 TO CWD | FA_PEVB | VALID | 1722 | VABA | N | N |  | C | C | C
E-42-HV-8688 | 2IN BALL VALVE FROM LP FUEL GAS TO WET HP MAIN FLARE HDR (LO) | FA_PEVB | VALID | 1722 | VABA | N | N |  | C | C | C
E42TE004 | TEMPERATURE ELEMENT FOR TEMPERATURE TRANSMITTER-SKIN E42TT004 | FA_INDMS | VALID | 1569 |  | N | N |  | B | B | B
E42TT201 | TEMPERATURE TRANSMITTER FROM EV2202 HYDROCARBON TO WET HP FLR | FA_INDMT | VALID | 1905 | PSTT | N | N |  | B | B | B
E44LT006 | LEVEL TRANSMITTER NUCLEONIC TYPE ON LP FLARE KO DRUM E-V-4401 | FA_INDMT | VALID | 1905 | PSLT | N | N |  | B | B | B
E44LZT002A | LEVEL TRANSMITTER NUCLEONIC TYPE ON LP FLARE KO DRUM E-V-4401 | FA_INDMT | VALID | 1905 | PSLT | N | N | X | B | B | A
E44LZT002B | LEVEL TRANSMITTER NUCLEONIC TYPE ON LP FLARE KO DRUM E-V-4401 | FA_INDMT | VALID | 1905 | PSLT | N | N | X | B | B | A
E44LZT002C | LEVEL TRANSMITTER NUCLEONIC TYPE ON LP FLARE KO DRUM E-V-4401 | FA_INDMT | VALID | 1905 | PSLT | N | N | X | B | B | A
E44LZT074 | LEVEL TRANSMITTER NUCLEONIC TYPE ON LP FLARE KO DRUM E-V-4401 | FA_INDMT | VALID | 1905 | PSLT | N | N | X | B | B | A
R-45-HV-1966 | 2IN GLOBE VALVE FUEL GAS FROM LP FUEL GAS KO DRUM TO HP FLARE | FA_PEVL | VALID | 1730 | VAGL | N | N |  | C | C | C
E-25-HV-4300 | 2IN GATE VALVE ON TSA REGENERATION GAS KO DRAIN DRUM E-V-2524 | FA_PEVG | VALID | 1729 | VAGA | N | N |  | C | C | C
E-25-HV-4301 | 2IN GATE VALVE ON TSA REGENERATION GAS KO DRAIN DRUM E-V-2524 | FA_PEVG | VALID | 1729 | VAGA | N | N |  | C | C | C
E-46-HV-2217 | 2IN BALL VALVE CONDENSATE ON LEVEL GAUGE BRIDLE E46LG022 (NC) | FA_PEVB | VALID | 1722 | VABA | N | N |  | C | C | C
E46TT002 | TEMPERATURE TRANSMITTER-SKIN ON AUXILIARY GAS HEATER E-H-4601 | FA_INDMT | VALID | 1905 | PSTT | N | N |  | B | B | B
E46TT027A | TEMPERATURE TRANSMITTER-SKIN ON AUXILIARY GAS HEATER E-H-4601 | FA_INDMT | VALID | 1905 | PSTT | N | N |  | B | B | B
E46TT027B | TEMPERATURE TRANSMITTER-SKIN ON AUXILIARY GAS HEATER E-H-4601 | FA_INDMT | VALID | 1905 | PSTT | N | N |  | B | B | B
R-46-SPRS-001 | 1IN REMOVABLE SPOOL FUEL GAS ON GFFT-4621A FUEL GAS SEPARATOR | FA_PEG | VALID | 2114 | PICA | N | N |  | A | A | A
R-46-SPRS-002 | 1IN REMOVABLE SPOOL FUEL GAS ON GFFT-4621B FUEL GAS SEPARATOR | FA_PEG | VALID | 2114 | PICA | N | N |  | A | A | A
E-30-HV-0091 | 2IN GATE VALVE RICH MEG ON RICH MEG RECYCLE HEATER E-HX-3001A | FA_PEVG | VALID | 1729 | VAGA | N | N |  | C | C | C
E-30-HV-0092 | 2IN GATE VALVE RICH MEG ON RICH MEG RECYCLE HEATER E-HX-3001A | FA_PEVG | VALID | 1729 | VAGA | N | N |  | C | C | C
E-30-HV-0093 | 2IN GATE VALVE RICH MEG ON RICH MEG RECYCLE HEATER E-HX-3001B | FA_PEVG | VALID | 1729 | VAGA | N | N |  | C | C | C
E-30-HV-0094 | 2IN GATE VALVE RICH MEG ON RICH MEG RECYCLE HEATER E-HX-3001B | FA_PEVG | VALID | 1729 | VAGA | N | N |  | C | C | C
E51PDT032 | PRESSURE DIFFERENTIAL TRANSMITTER ON EFL5105A-B DISCH FILTERS | FA_INDMT | VALID | 1905 | PSPT | N | N |  | B | B | B
E52PT133 | PRESSURE TRANSMITTER ON HYDROCHLORIC ACID DOSING PUMP EP5227A | FA_INDMT | VALID | 1905 | TXGA | N | N |  | B | B | B
E52PT134 | PRESSURE TRANSMITTER ON HYDROCHLORIC ACID DOSING PUMP EP5227B | FA_INDMT | VALID | 1905 | TXGA | N | N |  | B | B | B
R-53-HV-3378 | 3IN BALL VALVE POTABLE WATER FROM P5325A/B TO SWITCHGEAR (LO) | FA_PEVB | VALID | 1722 | VABA | N | N |  | C | C | C
E-40-HV-0020 | 2IN BALL VALVE FROM LP FUEL GAS TO WET HP MAIN FLARE HDR (LO) | FA_PEVG | VALID | 1729 | VAGA | N | N |  | C | C | C
E-57-HV-0003 | 4IN BALL VALVE MEG FROM E-V-3007/3005 TO CLOSED DRAINS HEADER | FA_PEVB | VALID | 1722 | VABA | N | N |  | C | C | C
E-58-HV-0170 | 4IN GATE VALVE WITH HANDWHEEL HAZARDOUS OPEN DRAINS PIT VALVE | FA_PEVG | VALID | 1729 | VAGA | N | N |  | C | C | C
E60LT091 | LEVEL TRANSMITTER - GWR ON HOT OIL CLOSED DRAIN DRUM E-V-6002 | FA_INDMT | VALID | 1905 | PSLT | N | N |  | B | B | B
E60LT096 | LEVEL TRANSMITTER - GWR ON HOT OIL CLOSED DRAIN DRUM E-V-6002 | FA_INDMT | VALID | 1905 | PSLT | N | N |  | B | B | B
E-60-SCB-006 | SAMPLE CONNECTION POINT FROM HOT OIL SUPPLY TO HOT OIL RETURN | FA_PEG | VALID | 2114 | PICA | N | N |  | A | A | A
E-60-SPRS-038 | 2IN REMOVABLE SPOOL ON HOT OIL FUEL GAS SKID PACKAGE E-X-6003 | FA_PEG | VALID | 2114 | PICA | N | N |  | A | A | A
E-60-SPRS-039 | 2IN REMOVABLE SPOOL ON HOT OIL FUEL GAS SKID PACKAGE E-X-6004 | FA_PEG | VALID | 2114 | PICA | N | N |  | A | A | A
E-60-SPRS-055 | 6IN REMOVABLE SPOOL ON HOT OIL FUEL GAS SKID PACKAGE E-X-6003 | FA_PEG | VALID | 2114 | PICA | N | N |  | A | A | A
E-60-SPRS-056 | 6IN REMOVABLE SPOOL ON HOT OIL FUEL GAS SKID PACKAGE E-X-6004 | FA_PEG | VALID | 2114 | PICA | N | N |  | A | A | A
E-60-SPRS-057 | 2IN REMOVABLE SPOOL ON HOT OIL FUEL GAS SKID PACKAGE E-X-6003 | FA_PEG | VALID | 2114 | PICA | N | N |  | A | A | A
E-60-SPRS-058 | 2IN REMOVABLE SPOOL ON HOT OIL FUEL GAS SKID PACKAGE E-X-6004 | FA_PEG | VALID | 2114 | PICA | N | N |  | A | A | A
E60TT098 | TEMPERATURE TRANSMITTER ON HOT OIL CLOSED DRAIN DRUM E-V-6002 | FA_INDMT | VALID | 1905 | PSTT | N | N |  | B | B | B
E-HE-6001 | HEAT EXCHANGER IN HOT OIL START-UP PUMP SEAL PLAN-52 E-P-6001 | FA_SEHS | VALID | 1436 | HES | N | N |  | C | C | C
E63PSV161 | PRESSURE SAFETY VALVE PLANT AIR IN AIR DRYER PACKAGE E-X-6311 | FA_PESC | VALID | 1735 | VASC | N | N |  | A | A | A
E63PSV162 | PRESSURE SAFETY VALVE PLANT AIR IN AIR DRYER PACKAGE E-X-6311 | FA_PESC | VALID | 1735 | VASC | N | N |  | A | A | A
E63PSV261 | PRESSURE SAFETY VALVE PLANT AIR IN AIR DRYER PACKAGE E-X-6311 | FA_PESC | VALID | 1735 | VASC | N | N |  | A | A | A
E63PSV262 | PRESSURE SAFETY VALVE PLANT AIR IN AIR DRYER PACKAGE E-X-6311 | FA_PESC | VALID | 1735 | VASC | N | N |  | A | A | A
E-64-SPSB-024 | 2IN SPECTACLE BLIND HIGH PURITY NITROGEN FROM NITROGEN SYSTEM | FA_PEG | VALID | 2114 | PICA | N | N |  | A | A | A
E66PT002 | PRESSURE TRANSMITTER ON THERMAL OXIDISER LLP KO DRUM E-V-6601 | FA_INDMT | VALID | 1905 | TXGA | N | N |  | B | B | B
E66PT017 | PRESSURE TRANSMITTER ON THERMAL OXIDISER LLP KO DRUM E-V-6602 | FA_INDMT | VALID | 1905 | TXGA | N | N |  | B | B | B
E-67-HV-0515 | 2IN BALL VALVE PRODUCED WATER ON INJECTION QUILL E-67-SPIP-004 | FA_PEVB | VALID | 1722 | VABA | N | N |  | C | C | C
E25HZV180 | 4IN HAND SAFETY VALVE FUEL GAS IN FUEL GAS SKID E-X-2512 (LC) | FA_PEVB | VALID | 1731 | VCGN | N | N |  | C | C | C
E25HZV181 | 4IN HAND SAFETY VALVE FUEL GAS IN FUEL GAS SKID E-X-2512 (LC) | FA_PEVB | VALID | 1731 | VCGN | N | N |  | C | C | C
E25HZV257 | 1IN HAND SAFETY VALVE FUEL GAS IN FUEL GAS SKID E-X-2512 (LC) | FA_PEVB | VALID | 1731 | VCGN | N | N |  | C | C | C
E25HZV258 | 1IN HAND SAFETY VALVE FUEL GAS IN FUEL GAS SKID E-X-2512 (LC) | FA_PEVB | VALID | 1731 | VCGN | N | N |  | C | C | C
E60HZV226 | 4IN HAND SAFETY VALVE FUEL GAS IN FUEL GAS SKID E-X-6003 (LC) | FA_PEVB | VALID | 1731 | VCGN | N | N |  | C | C | C
E60HZV227 | 4IN HAND SAFETY VALVE FUEL GAS IN FUEL GAS SKID E-X-6003 (LC) | FA_PEVB | VALID | 1731 | VCGN | N | N |  | C | C | C
NOTAG-0063 | WATER MIST SYSTEM NITROGEN BOTTLE ANGLE VALVE EM GEN E-GE-8711 | FA_PEVX | VALID | 109918 |  | N | N |  | A | A | A
E78DGR438 | POINT GAS DETECTOR, METHANE IN MEG RECOVERY & PROCESSING AREA | FA_SQFDG | VALID | 1402 | FGBH | N | N |  | A | A | A
E78DGR439 | POINT GAS DETECTOR, METHANE IN MEG RECOVERY & PROCESSING AREA | FA_SQFDG | VALID | 1402 | FGBH | N | N |  | A | A | A
E78DGR440 | POINT GAS DETECTOR, METHANE IN MEG RECOVERY & PROCESSING AREA | FA_SQFDG | VALID | 1402 | FGBH | N | N |  | A | A | A
E78DGR555 | POINT GAS DETECTOR, METHANE IN MEG RECOVERY & PROCESSING AREA | FA_SQFDG | VALID | 1402 | FGBH | N | N |  | A | A | A
E78DGR556 | POINT GAS DETECTOR, METHANE IN MEG RECOVERY & PROCESSING AREA | FA_SQFDG | VALID | 1402 | FGBH | N | N |  | A | A | A
E78DGR557 | POINT GAS DETECTOR, METHANE IN MEG RECOVERY & PROCESSING AREA | FA_SQFDG | VALID | 1402 | FGBH | N | N |  | A | A | A
E78DGR558 | POINT GAS DETECTOR, METHANE IN MEG RECOVERY & PROCESSING AREA | FA_SQFDG | VALID | 1402 | FGBH | N | N |  | A | A | A
E78DGR559 | POINT GAS DETECTOR, METHANE IN MEG RECOVERY & PROCESSING AREA | FA_SQFDG | VALID | 1402 | FGBH | N | N |  | A | A | A
E78DGR560 | POINT GAS DETECTOR, METHANE IN MEG RECOVERY & PROCESSING AREA | FA_SQFDG | VALID | 1402 | FGBH | N | N |  | A | A | A
E78DGR561 | POINT GAS DETECTOR, METHANE IN MEG RECOVERY & PROCESSING AREA | FA_SQFDG | VALID | 1402 | FGBH | N | N |  | A | A | A
E78DGR562 | POINT GAS DETECTOR, METHANE IN MEG RECOVERY & PROCESSING AREA | FA_SQFDG | VALID | 1402 | FGBH | N | N |  | A | A | A
E78DGR563 | POINT GAS DETECTOR, METHANE IN MEG RECOVERY & PROCESSING AREA | FA_SQFDG | VALID | 1402 | FGBH | N | N |  | A | A | A
E78DGR564 | POINT GAS DETECTOR, METHANE IN MEG RECOVERY & PROCESSING AREA | FA_SQFDG | VALID | 1402 | FGBH | N | N |  | A | A | A
E78DGR565 | POINT GAS DETECTOR, METHANE IN MEG RECOVERY & PROCESSING AREA | FA_SQFDG | VALID | 1402 | FGBH | N | N |  | A | A | A
E78DGR566 | POINT GAS DETECTOR, METHANE IN MEG RECOVERY & PROCESSING AREA | FA_SQFDG | VALID | 1402 | FGBH | N | N |  | A | A | A
E78DGR567 | POINT GAS DETECTOR, METHANE IN MEG RECOVERY & PROCESSING AREA | FA_SQFDG | VALID | 1402 | FGBH | N | N |  | A | A | A
E78DGR568 | POINT GAS DETECTOR, METHANE IN MEG RECOVERY & PROCESSING AREA | FA_SQFDG | VALID | 1402 | FGBH | N | N |  | A | A | A
E78DGR569 | POINT GAS DETECTOR, METHANE IN MEG RECOVERY & PROCESSING AREA | FA_SQFDG | VALID | 1402 | FGBH | N | N |  | A | A | A
E78DGR570 | POINT GAS DETECTOR, METHANE IN MEG RECOVERY & PROCESSING AREA | FA_SQFDG | VALID | 1402 | FGBH | N | N |  | A | A | A
E78DGR571 | POINT GAS DETECTOR, METHANE IN MEG RECOVERY & PROCESSING AREA | FA_SQFDG | VALID | 1402 | FGBH | N | N |  | A | A | A
E78DGR572 | POINT GAS DETECTOR, METHANE IN MEG RECOVERY & PROCESSING AREA | FA_SQFDG | VALID | 1402 | FGBH | N | N |  | A | A | A
E78DGR573 | POINT GAS DETECTOR, METHANE IN MEG RECOVERY & PROCESSING AREA | FA_SQFDG | VALID | 1402 | FGBH | N | N |  | A | A | A
E78DGR574 | POINT GAS DETECTOR, METHANE IN MEG RECOVERY & PROCESSING AREA | FA_SQFDG | VALID | 1402 | FGBH | N | N |  | A | A | A
E78DGR575 | POINT GAS DETECTOR, METHANE IN MEG RECOVERY & PROCESSING AREA | FA_SQFDG | VALID | 1402 | FGBH | N | N |  | A | A | A
E78DGR576 | POINT GAS DETECTOR, METHANE IN MEG RECOVERY & PROCESSING AREA | FA_SQFDG | VALID | 1402 | FGBH | N | N |  | A | A | A
E78DGR577 | POINT GAS DETECTOR, METHANE IN MEG RECOVERY & PROCESSING AREA | FA_SQFDG | VALID | 1402 | FGBH | N | N |  | A | A | A
E78DGR578 | POINT GAS DETECTOR, METHANE IN MEG RECOVERY & PROCESSING AREA | FA_SQFDG | VALID | 1402 | FGBH | N | N |  | A | A | A
E78DGR579 | POINT GAS DETECTOR, METHANE IN MEG RECOVERY & PROCESSING AREA | FA_SQFDG | VALID | 1402 | FGBH | N | N |  | A | A | A
E78DGR580 | POINT GAS DETECTOR, METHANE IN MEG RECOVERY & PROCESSING AREA | FA_SQFDG | VALID | 1402 | FGBH | N | N |  | A | A | A
E78DGR581 | POINT GAS DETECTOR, METHANE IN MEG RECOVERY & PROCESSING AREA | FA_SQFDG | VALID | 1402 | FGBH | N | N |  | A | A | A
E78DGR582 | POINT GAS DETECTOR, METHANE IN MEG RECOVERY & PROCESSING AREA | FA_SQFDG | VALID | 1402 | FGBH | N | N |  | A | A | A
E78DGR583 | POINT GAS DETECTOR, METHANE IN MEG RECOVERY & PROCESSING AREA | FA_SQFDG | VALID | 1402 | FGBH | N | N |  | A | A | A
E78DGR584 | POINT GAS DETECTOR, METHANE IN MEG RECOVERY & PROCESSING AREA | FA_SQFDG | VALID | 1402 | FGBH | N | N |  | A | A | A
E78DGRR603 | OPEN GAS DETECTOR RECEIVER IN SLUG CATCHER/HP SEPARATION AREA | FA_SQFDG | VALID | 1402 | FGBH | N | N |  | A | A | A
E78DGRR604 | OPEN GAS DETECTOR RECEIVER IN SLUG CATCHER/HP SEPARATION AREA | FA_SQFDG | VALID | 1402 | FGBH | N | N |  | A | A | A
E78DGRR605 | OPEN GAS DETECTOR RECEIVER IN SLUG CATCHER/HP SEPARATION AREA | FA_SQFDG | VALID | 1402 | FGBH | N | N |  | A | A | A
E78DGRR635 | OPEN GAS DETECTOR RECEIVER IN SLUG CATCHER/HP SEPARATION AREA | FA_SQFDG | VALID | 1402 | FGBH | N | N |  | A | A | A
E78DGRR636 | OPEN GAS DETECTOR RECEIVER IN SLUG CATCHER/HP SEPARATION AREA | FA_SQFDG | VALID | 1402 | FGBH | N | N |  | A | A | A
E78DGRR637 | OPEN GAS DETECTOR RECEIVER IN SLUG CATCHER/HP SEPARATION AREA | FA_SQFDG | VALID | 1402 | FGBH | N | N |  | A | A | A
E78DGRR642 | OPEN GAS DETECTOR RECEIVER IN SLUG CATCHER/HP SEPARATION AREA | FA_SQFDG | VALID | 1402 | FGBH | N | N |  | A | A | A
E78DGRR643 | OPEN GAS DETECTOR RECEIVER IN SLUG CATCHER/HP SEPARATION AREA | FA_SQFDG | VALID | 1402 | FGBH | N | N |  | A | A | A
E78DGRR644 | OPEN GAS DETECTOR RECEIVER IN SLUG CATCHER/HP SEPARATION AREA | FA_SQFDG | VALID | 1402 | FGBH | N | N |  | A | A | A
E78DGRR645 | OPEN GAS DETECTOR RECEIVER IN SLUG CATCHER/HP SEPARATION AREA | FA_SQFDG | VALID | 1402 | FGBH | N | N |  | A | A | A
E78DGRR646 | OPEN GAS DETECTOR RECEIVER IN SLUG CATCHER/HP SEPARATION AREA | FA_SQFDG | VALID | 1402 | FGBH | N | N |  | A | A | A
E78DGRR647 | OPEN GAS DETECTOR RECEIVER IN SLUG CATCHER/HP SEPARATION AREA | FA_SQFDG | VALID | 1402 | FGBH | N | N |  | A | A | A
E78DGRR648 | OPEN GAS DETECTOR RECEIVER IN SLUG CATCHER/HP SEPARATION AREA | FA_SQFDG | VALID | 1402 | FGBH | N | N |  | A | A | A
E78DGU781 | ACOUSTIC GAS DETECTOR IN HOT OIL, THERMAL OXIDISER & FUEL GAS | FA_SQFDG | VALID |  |  | N | N |  | A | A | A
NOTAG-0714 | 3 WAY VALVE CAUSTIC IN SODIUM HYDROXIDE SAMPLING E-52-SCL-008 | FA_PEVM | VALID | 1732 | VAMO | N | N |  | B | B | B
E-65-HV-011 | FLOW REGULATOR IN COMPRESSOR 1 E-X-6511 ON COMPRESSOR PACKAGE | FA_PEVG | VALID | 1729 | VAGA | N | N |  | C | C | C
E-65-HV-021 | FLOW REGULATOR IN COMPRESSOR 2 E-X-6521 ON COMPRESSOR PACKAGE | FA_PEVG | VALID | 1729 | VAGA | N | N |  | C | C | C
E-65-HV-031 | FLOW REGULATOR IN COMPRESSOR 3 E-X-6531 ON COMPRESSOR PACKAGE | FA_PEVG | VALID | 1729 | VAGA | N | N |  | C | C | C
E-65-HV-041 | FLOW REGULATOR IN COMPRESSOR 4 E-X-6541 ON COMPRESSOR PACKAGE | FA_PEVG | VALID | 1729 | VAGA | N | N |  | C | C | C
E-65-HV-051 | FLOW REGULATOR IN COMPRESSOR 5 E-X-6551 ON COMPRESSOR PACKAGE | FA_PEVG | VALID | 1729 | VAGA | N | N |  | C | C | C
E-81-HV-9417 | BALL VALVE DRAIN ON AIR TANK IN WATER SPRAY SYSTEM E-SVZ-8101 | FA_PEVG | VALID | 1729 | VAGA | N | N |  | C | C | C
E-81-HV-9437 | BALL VALVE DRAIN ON AIR TANK IN WATER SPRAY SYSTEM E-SVZ-8102 | FA_PEVG | VALID | 1729 | VAGA | N | N |  | C | C | C
E-81-HV-9457 | BALL VALVE DRAIN ON AIR TANK IN WATER SPRAY SYSTEM E-SVZ-8103 | FA_PEVG | VALID | 1729 | VAGA | N | N |  | C | C | C
E-81-HV-9477 | BALL VALVE DRAIN ON AIR TANK IN WATER SPRAY SYSTEM E-SVZ-8104 | FA_PEVG | VALID | 1729 | VAGA | N | N |  | C | C | C
E-81-HV-9497 | BALL VALVE DRAIN ON AIR TANK IN WATER SPRAY SYSTEM E-SVZ-8105 | FA_PEVG | VALID | 1729 | VAGA | N | N |  | C | C | C
E-81-SHY-002 | 4X3IN FIRE HYDRANT IN FIRE WATER DISTRIBUTION FOR PLANT SOUTH | FA_SQFFY | VALID | 1478 | LCHY | N | N |  | A | A | A
E-81-SHY-003 | 2X3IN FIRE HYDRANT IN FIRE WATER DISTRIBUTION FOR PLANT SOUTH | FA_SQFFY | VALID | 1478 | LCHY | N | N |  | A | A | A
E-81-SHY-005 | 2X3IN FIRE HYDRANT IN FIRE WATER DISTRIBUTION FOR PLANT SOUTH | FA_SQFFY | VALID | 1478 | LCHY | N | N |  | A | A | A
E-81-SHY-008 | 2X3IN FIRE HYDRANT IN FIRE WATER DISTRIBUTION FOR PLANT SOUTH | FA_SQFFY | VALID | 1478 | LCHY | N | N |  | A | A | A
E-81-SHY-009 | 2X3IN FIRE HYDRANT IN FIRE WATER DISTRIBUTION FOR PLANT SOUTH | FA_SQFFY | VALID | 1478 | LCHY | N | N |  | A | A | A
E-81-SHY-012 | 2X3IN FIRE HYDRANT IN FIRE WATER DISTRIBUTION FOR PLANT SOUTH | FA_SQFFY | VALID | 1478 | LCHY | N | N |  | A | A | A
E-81-SHY-014 | 2X3IN FIRE HYDRANT IN FIRE WATER DISTRIBUTION FOR PLANT SOUTH | FA_SQFFY | VALID | 1478 | LCHY | N | N |  | A | A | A
E-81-SHY-015 | 2X3IN FIRE HYDRANT IN FIRE WATER DISTRIBUTION FOR PLANT SOUTH | FA_SQFFY | VALID | 1478 | LCHY | N | N |  | A | A | A
E-81-SHY-018 | 2X3IN FIRE HYDRANT IN FIRE WATER DISTRIBUTION FOR PLANT SOUTH | FA_SQFFY | VALID | 1478 | LCHY | N | N |  | A | A | A
E-81-SHY-019 | 2X3IN FIRE HYDRANT IN FIRE WATER DISTRIBUTION FOR PLANT SOUTH | FA_SQFFY | VALID | 1478 | LCHY | N | N |  | A | A | A
E-81-SHY-020 | 2X3IN FIRE HYDRANT IN FIRE WATER DISTRIBUTION FOR PLANT SOUTH | FA_SQFFY | VALID | 1478 | LCHY | N | N |  | A | A | A
E-81-SHY-022 | 2X3IN FIRE HYDRANT IN FIRE WATER DISTRIBUTION FOR PLANT SOUTH | FA_SQFFY | VALID | 1478 | LCHY | N | N |  | A | A | A
E-81-SHY-023 | 2X3IN FIRE HYDRANT IN FIRE WATER DISTRIBUTION FOR PLANT SOUTH | FA_SQFFY | VALID | 1478 | LCHY | N | N |  | A | A | A
E-81-SHY-024 | 2X3IN FIRE HYDRANT IN FIRE WATER DISTRIBUTION FOR PLANT SOUTH | FA_SQFFY | VALID | 1478 | LCHY | N | N |  | A | A | A
E-81-SHY-037 | 2X3IN FIRE HYDRANT IN FIRE WATER DISTRIBUTION FOR PLANT NORTH | FA_SQFFY | VALID | 1478 | LCHY | N | N |  | A | A | A
E-81-SHY-048 | 4X3IN FIRE HYDRANT IN FIRE WATER DISTRIBUTION FOR PLANT NORTH | FA_SQFFY | VALID | 1478 | LCHY | N | N |  | A | A | A
E-81-SHY-049 | 4X3IN FIRE HYDRANT IN FIRE WATER DISTRIBUTION FOR PLANT NORTH | FA_SQFFY | VALID | 1478 | LCHY | N | N |  | A | A | A
E-81-SHY-050 | 4X3IN FIRE HYDRANT IN FIRE WATER DISTRIBUTION FOR PLANT NORTH | FA_SQFFY | VALID | 1478 | LCHY | N | N |  | A | A | A
E-81-SHY-051 | 2X3IN FIRE HYDRANT IN FIRE WATER DISTRIBUTION FOR PLANT NORTH | FA_SQFFY | VALID | 1478 | LCHY | N | N |  | A | A | A
E-81-SHY-053 | 4X3IN FIRE HYDRANT IN FIRE WATER DISTRIBUTION FOR PLANT NORTH | FA_SQFFY | VALID | 1478 | LCHY | N | N |  | A | A | A
E-81-SHY-054 | 4X3IN FIRE HYDRANT IN FIRE WATER DISTRIBUTION FOR PLANT NORTH | FA_SQFFY | VALID | 1478 | LCHY | N | N |  | A | A | A
E-81-SHY-055 | 4X3IN FIRE HYDRANT IN FIRE WATER DISTRIBUTION FOR PLANT NORTH | FA_SQFFY | VALID | 1478 | LCHY | N | N |  | A | A | A
E-81-SHY-056 | 4X3IN FIRE HYDRANT IN FIRE WATER DISTRIBUTION FOR PLANT NORTH | FA_SQFFY | VALID | 1478 | LCHY | N | N |  | A | A | A
E-81-SHY-058 | 2X3IN FIRE HYDRANT IN FIRE WATER DISTRIBUTION FOR PLANT NORTH | FA_SQFFY | VALID | 1478 | LCHY | N | N |  | A | A | A
E-81-SHY-059 | 2X3IN FIRE HYDRANT IN FIRE WATER DISTRIBUTION FOR PLANT NORTH | FA_SQFFY | VALID | 1478 | LCHY | N | N |  | A | A | A
E-81-SHY-060 | 4X3IN FIRE HYDRANT IN FIRE WATER DISTRIBUTION FOR PLANT NORTH | FA_SQFFY | VALID | 1478 | LCHY | N | N |  | A | A | A
E-81-SHY-062 | 4X3IN FIRE HYDRANT IN FIRE WATER DISTRIBUTION FOR PLANT NORTH | FA_SQFFY | VALID | 1478 | LCHY | N | N |  | A | A | A
E-81-SHY-064 | 4X3IN FIRE HYDRANT IN FIRE WATER DISTRIBUTION FOR PLANT NORTH | FA_SQFFY | VALID | 1478 | LCHY | N | N |  | A | A | A
E-81-SHY-065 | 2X3IN FIRE HYDRANT IN FIRE WATER DISTRIBUTION FOR PLANT NORTH | FA_SQFFY | VALID | 1478 | LCHY | N | N |  | A | A | A
E-81-SHY-066 | 4X3IN FIRE HYDRANT IN FIRE WATER DISTRIBUTION FOR PLANT NORTH | FA_SQFFY | VALID | 1478 | LCHY | N | N |  | A | A | A
E-81-SHY-067 | 2X3IN FIRE HYDRANT IN FIRE WATER DISTRIBUTION FOR PLANT NORTH | FA_SQFFY | VALID | 1478 | LCHY | N | N |  | A | A | A
E-81-SHY-092 | 2X3IN FIRE HYDRANT IN FIRE WATER DISTRIBUTION FOR PLANT SOUTH | FA_SQFFY | VALID | 1478 | LCHY | N | N |  | A | A | A
E-81-SHY-094 | 4X3IN FIRE HYDRANT IN FIRE WATER DISTRIBUTION FOR PLANT SOUTH | FA_SQFFY | VALID | 1478 | LCHY | N | N |  | A | A | A
E-81-SHY-095 | 4X3IN FIRE HYDRANT IN FIRE WATER DISTRIBUTION FOR PLANT SOUTH | FA_SQFFY | VALID | 1478 | LCHY | N | N |  | A | A | A
E-81-SHY-096 | 4X3IN FIRE HYDRANT IN FIRE WATER DISTRIBUTION FOR PLANT SOUTH | FA_SQFFY | VALID | 1478 | LCHY | N | N |  | A | A | A
E-81-SHY-097 | 2X3IN FIRE HYDRANT IN FIRE WATER DISTRIBUTION FOR PLANT SOUTH | FA_SQFFY | VALID | 1478 | LCHY | N | N |  | A | A | A
E-81-SHY-098 | 2X3IN FIRE HYDRANT IN FIRE WATER DISTRIBUTION FOR PLANT SOUTH | FA_SQFFY | VALID | 1478 | LCHY | N | N |  | A | A | A
E-81-SHY-099 | 2X3IN FIRE HYDRANT IN FIRE WATER DISTRIBUTION FOR PLANT SOUTH | FA_SQFFY | VALID | 1478 | LCHY | N | N |  | A | A | A
E-81-SHY-100 | 2X3IN FIRE HYDRANT IN FIRE WATER DISTRIBUTION FOR PLANT SOUTH | FA_SQFFY | VALID | 1478 | LCHY | N | N |  | A | A | A
E-81-SHY-101 | 2X3IN FIRE HYDRANT IN FIRE WATER DISTRIBUTION FOR PLANT SOUTH | FA_SQFFY | VALID | 1478 | LCHY | N | N |  | A | A | A
E-81-SHY-104 | 4X3IN FIRE HYDRANT IN FIRE WATER DISTRIBUTION FOR PLANT NORTH | FA_SQFFY | VALID | 1478 | LCHY | N | N |  | A | A | A
E-81-SHY-105 | 4X3IN FIRE HYDRANT IN FIRE WATER DISTRIBUTION FOR PLANT NORTH | FA_SQFFY | VALID | 1478 | LCHY | N | N |  | A | A | A
E-81-SHY-106 | 4X3IN FIRE HYDRANT IN FIRE WATER DISTRIBUTION FOR PLANT NORTH | FA_SQFFY | VALID | 1478 | LCHY | N | N |  | A | A | A
E-81-SHY-107 | 2X3IN FIRE HYDRANT IN FIRE WATER DISTRIBUTION FOR PLANT NORTH | FA_SQFFY | VALID | 1478 | LCHY | N | N |  | A | A | A
R81PG015 | PRESSURE GAUGE FROM P-8121A DISCHARGE TO FIRE WATER RING MAIN | FA_INDI | VALID |  |  | N | N |  | C | C | C
R81PG017 | PRESSURE GAUGE FROM P-8121B DISCHARGE TO FIRE WATER RING MAIN | FA_INDI | VALID |  |  | N | N |  | C | C | C
E91VE288A | VIBRATION TRANSDUCER: LUBE OIL COOLER FAN NUMBER 2 VIBRATION | FA_INDMS |  | 1569 |  | N | N |  | B | B | B
R25HS009 | HAND SWITCH LAMP TEST ON LOCAL CONTROL PANEL (FIELD) LCP-2521 | FA_INDS | VALID | 41348 | PSHS | N | N |  | B | B | B
E-47-SPDB-001 | 2IN SAFETY BLOCK VALVE IN METHANOL INJECTION PACKAGE E-X-4701 | FA_PEG | VALID | 2114 | PICA | N | N |  | A | A | A
E-47-SPDB-002 | 2IN SAFETY BLOCK VALVE IN METHANOL INJECTION PACKAGE E-X-4701 | FA_PEG | VALID | 2114 | PICA | N | N |  | A | A | A
E-47-SPDB-003 | 2IN SAFETY BLOCK VALVE IN METHANOL INJECTION PACKAGE E-X-4701 | FA_PEG | VALID | 2114 | PICA | N | N |  | A | A | A
E-47-SPDB-004 | 2IN SAFETY BLOCK VALVE IN METHANOL INJECTION PACKAGE E-X-4701 | FA_PEG | VALID | 2114 | PICA | N | N |  | A | A | A
E30VSH101 | VIBRATION SWITCH HIGH FOR LEAN MEG COOLER A FAN C E-KE-3003AC | FA_INDS | VALID | 41348 | PSSG | N | N |  | B | B | B
E30VSH113 | VIBRATION SWITCH HIGH FOR LEAN MEG COOLER B FAN C E-KE-3003BC | FA_INDS | VALID | 41348 | PSSG | N | N |  | B | B | B
E-47-SPDB-009 | 1IN SAFETY BLOCK VALVE IN METHANOL INJECTION PACKAGE E-X-4703 | FA_PEG | VALID | 2114 | PICA | N | N |  | A | A | A
E-47-SPDB-011 | 1IN SAFETY BLOCK VALVE IN METHANOL INJECTION PACKAGE E-X-4703 | FA_PEG | VALID | 2114 | PICA | N | N |  | A | A | A
E-47-SPDB-010 | 1IN SAFETY BLOCK VALVE IN METHANOL INJECTION PACKAGE E-X-4703 | FA_PEG | VALID | 2114 | PICA | N | N |  | A | A | A
E-47-SPDB-012 | 1IN SAFETY BLOCK VALVE IN METHANOL INJECTION PACKAGE E-X-4703 | FA_PEG | VALID | 2114 | PICA | N | N |  | A | A | A
E30VSH271 | VIBRATION SWITCH HIGH FOR LEAN MEG COOLER A FAN A E-KE-3003AA | FA_INDS | VALID | 41348 | PSSG | N | N |  | B | B | B
E30VSH272 | VIBRATION SWITCH HIGH FOR LEAN MEG COOLER A FAN B E-KE-3003AB | FA_INDS | VALID | 41348 | PSSG | N | N |  | B | B | B
E30VSH276 | VIBRATION SWITCH HIGH FOR LEAN MEG COOLER B FAN A E-KE-3003BA | FA_INDS | VALID | 41348 | PSSG | N | N |  | B | B | B
E30VSH277 | VIBRATION SWITCH HIGH FOR LEAN MEG COOLER B FAN B E-KE-3003BB | FA_INDS | VALID | 41348 | PSSG | N | N |  | B | B | B
E21TE216 | TEMPERATURE ELEMENT IN RERUN DRUM PUMP SEAL PLAN-11 E-P-2101A | FA_INDMS | VALID | 1569 |  | N | N |  | B | B | B
E21TE217 | TEMPERATURE ELEMENT IN RERUN DRUM PUMP SEAL PLAN-11 E-P-2101A | FA_INDMS | VALID | 1569 |  | N | N |  | B | B | B
E21TE224 | TEMPERATURE ELEMENT IN RERUN DRUM PUMP SEAL PLAN-11 E-P-2101A | FA_INDMS | VALID | 1569 |  | N | N |  | B | B | B
E21TE225 | TEMPERATURE ELEMENT IN RERUN DRUM PUMP SEAL PLAN-11 E-P-2101A | FA_INDMS | VALID | 1569 |  | N | N |  | B | B | B
E21TE221 | TEMPERATURE ELEMENT IN RERUN DRUM PUMP SEAL PLAN-11 E-P-2101A | FA_INDMS | VALID | 1569 |  | N | N |  | B | B | B
E21TE223 | TEMPERATURE ELEMENT IN RERUN DRUM PUMP SEAL PLAN-11 E-P-2101A | FA_INDMS | VALID | 1569 |  | N | N |  | B | B | B
E21TE222 | TEMPERATURE ELEMENT IN RERUN DRUM PUMP SEAL PLAN-11 E-P-2101A | FA_INDMS | VALID | 1569 |  | N | N |  | B | B | B
E21TE220 | TEMPERATURE ELEMENT IN RERUN DRUM PUMP SEAL PLAN-11 E-P-2101A | FA_INDMS | VALID | 1569 |  | N | N |  | B | B | B
E21TE219 | TEMPERATURE ELEMENT IN RERUN DRUM PUMP SEAL PLAN-11 E-P-2101B | FA_INDMS | VALID | 1569 |  | N | N |  | B | B | B
E21TE218 | TEMPERATURE ELEMENT IN RERUN DRUM PUMP SEAL PLAN-11 E-P-2101B | FA_INDMS | VALID | 1569 |  | N | N |  | B | B | B
E21TE231 | TEMPERATURE ELEMENT IN RERUN DRUM PUMP SEAL PLAN-11 E-P-2101B | FA_INDMS | VALID | 1569 |  | N | N |  | B | B | B
E21TE226 | TEMPERATURE ELEMENT IN RERUN DRUM PUMP SEAL PLAN-11 E-P-2101B | FA_INDMS | VALID | 1569 |  | N | N |  | B | B | B
E21TE227 | TEMPERATURE ELEMENT IN RERUN DRUM PUMP SEAL PLAN-11 E-P-2101B | FA_INDMS | VALID | 1569 |  | N | N |  | B | B | B
E21TE228 | TEMPERATURE ELEMENT IN RERUN DRUM PUMP SEAL PLAN-11 E-P-2101B | FA_INDMS | VALID | 1569 |  | N | N |  | B | B | B
E21TE229 | TEMPERATURE ELEMENT IN RERUN DRUM PUMP SEAL PLAN-11 E-P-2101B | FA_INDMS | VALID | 1569 |  | N | N |  | B | B | B
E21TE230 | TEMPERATURE ELEMENT IN RERUN DRUM PUMP SEAL PLAN-11 E-P-2101B | FA_INDMS | VALID | 1569 |  | N | N |  | B | B | B
E51LT014 | LEVEL TRANSMITTER ON CORROSION INHIBITOR STORAGE TANK ETK5105 | FA_INDMT | VALID | 1905 | PSLT | N | N |  | B | B | B
E-EDB-8807-17 | CCT-17 GFR MCS A GFR MCS B POWER SUPPLY FEEDER-2 POWER SUPPLY | FA_EEPBA | VALID | 63762 | ESCB | N | N |  | A | A | A
E-EDB-8903-01 | CCT-01 01-ELL01 TO 01-ELL-09 STREET LIGHTS IN PAVA/PAUC AREAS | FA_EEPBA | VALID | 63762 | ESCB | N | N |  | A | A | A
E-EDB-8804A-47 | CCT-047 TBA TELECOMS TOWER AIRCRAFT WARNING LIGHTING FEEDER-1 | FA_EEPBA | VALID | 63762 | ESCB | N | N |  | A | A | A
E-EDB-8804A-48 | CCT-048 E-ECP-4201-02 FLARES AIRCRAFT WARNING LIGHTING FEEDER | FA_EEPBA | VALID | 63762 | ESCB | N | N |  | A | A | A
E-EDB-8811-10 | CCT-010 E66FT012 FLOW-TRANSMITTER-CORIOLIS REMOTE MTD(FF)FLOW | FA_EEPBA | VALID | 63762 | ESCB | N | N |  | A | A | A
E-EDB-8811-11 | CCT-011 E66FT013 FLOW-TRANSMITTER-CORIOLIS REMOTE MTD(FF)FLOW | FA_EEPBA | VALID | 63762 | ESCB | N | N |  | A | A | A
E-EDB-8811-12 | CCT-012 E66FT021 FLOW-TRANSMITTER-CORIOLIS REMOTE MTD(FF)FLOW | FA_EEPBA | VALID | 63762 | ESCB | N | N |  | A | A | A
E-87-SPSB-001 | E-V-8701 AIR RECEIVER CLOSED SPECTACLE BLIND EM GEN E-GE-8711 | FA_PEG | VALID | 2114 | PICA | N | N |  | A | A | A
NOTAG-0124 | SAMPLE CYLINDER IN HIGH PURITY NITROGEN SAMPLING E-64-SCE-002 | FA_SEPC | VALID | 1773 | VEPC | N | N |  | C | C | C
NOTAG-0187 | SAMPLE CYLINDER IN HIGH PURITY NITROGEN SAMPLING E-64-SCE-002 | FA_SEPC | VALID | 1773 | VEPC | N | N |  | C | C | C
NOTAG-0308 | BALL VALVE FOR R-20-SCJ-001 CONDENSATE COOLER OUTLET SAMPLING | FA_PEVB | VALID | 1722 | VABA | N | N |  | C | C | C
NOTAG-0309 | BALL VALVE FOR R-20-SCJ-001 CONDENSATE COOLER OUTLET SAMPLING | FA_PEVB | VALID | 1722 | VABA | N | N |  | C | C | C
NOTAG-0310 | BALL VALVE FOR R-20-SCJ-001 CONDENSATE COOLER OUTLET SAMPLING | FA_PEVB | VALID | 1722 | VABA | N | N |  | C | C | C
NOTAG-0415 | DBB BALL VALVE IN SLOP MEG LOADING LINE SAMPLING E-28-SCG-001 | FA_PEVB | VALID | 1722 | VABA | N | N |  | C | C | C
NOTAG-0416 | DBB BALL VALVE IN SLOP MEG LOADING LINE SAMPLING E-28-SCG-001 | FA_PEVB | VALID | 1722 | VABA | N | N |  | C | C | C
NOTAG-0417 | PRESSURE GAUGE IN SLOP MEG LOADING LINE SAMPLING E-28-SCG-001 | FA_INDI | VALID |  |  | N | N |  | C | C | C
NOTAG-0418 | PRESSURE GAUGE IN SLOP MEG LOADING LINE SAMPLING E-28-SCG-001 | FA_INDI | VALID |  |  | N | N |  | C | C | C
NOTAG-0423 | 1IN BALL VALVE IN SLOP MEG LOADING LINE SAMPLING E-28-SCG-001 | FA_PEVB | VALID | 1722 | VABA | N | N |  | C | C | C
NOTAG-0542 | ENGINE JACKET COOLANT HIGH TEMP LIGHT FOR P-8121A LOCAL PANEL | FA_INDI | VALID |  |  | N | N |  | C | C | C
NOTAG-0569 | ENGINE JACKET COOLANT HIGH TEMP LIGHT FOR P-8121A LOCAL PANEL | FA_INDI | VALID |  |  | N | N |  | C | C | C
NOTAG-0619 | LEVEL GAUGE IN RICH MEG FLASH DRUM SAND SAMPLING R-28-SCG-002 | FA_INDI | VALID |  |  | N | N |  | C | C | C
E46TE002 | TEMPERATURE ELEMENT FOR TEMPERATURE TRANSMITTER-SKIN E46TT002 | FA_INDMS | VALID | 1569 |  | N | N |  | B | B | B
R21PG267 | PRESSURE GAUGE IN CONDENSATE EXPORT METERING PACKAGE R-X-2130 | FA_INDI | VALID |  |  | N | N |  | C | C | C
R21PG268 | PRESSURE GAUGE IN CONDENSATE EXPORT METERING PACKAGE R-X-2130 | FA_INDI | VALID |  |  | N | N |  | C | C | C
E-EDB-8514 | ESSENTIAL DISTRIBUTION BOARD IN HP SEPARATION EARTHING LAYOUT | FA_EETW | VALID | 1660 | SG__ | N | N |  | A | A | A
E65HS277 | EMERGENCY STOP IN COMPRESSOR 2 E-X-6521 ON COMPRESSOR PACKAGE | FA_INDS | VALID | 41348 | PSHS | N | N |  | B | B | B
E65HS377 | EMERGENCY STOP IN COMPRESSOR 3 E-X-6531 ON COMPRESSOR PACKAGE | FA_INDS | VALID | 41348 | PSHS | N | N |  | B | B | B
E65HS477 | EMERGENCY STOP IN COMPRESSOR 4 E-X-6541 ON COMPRESSOR PACKAGE | FA_INDS | VALID | 41348 | PSHS | N | N |  | B | B | B
E65HS577 | EMERGENCY STOP IN COMPRESSOR 5 E-X-6551 ON COMPRESSOR PACKAGE | FA_INDS | VALID | 41348 | PSHS | N | N |  | B | B | B
E65HS177 | EMERGENCY STOP IN COMPRESSOR 2 E-X-6521 ON COMPRESSOR PACKAGE | FA_INDS | VALID | 41348 | PSHS | N | N |  | B | B | B
EFJB1163 | JUNCTION BOX - FIRE & GAS IN MEG RECOVERY AND PROCESSING AREA | FA_INSJ | VALID | 1459 | JBGE | N | N |  | B | B | B
EFJB1161 | JUNCTION BOX - FIRE & GAS IN MEG RECOVERY AND PROCESSING AREA | FA_INSJ | VALID | 1459 | JBGE | N | N |  | B | B | B
EFJB1167 | JUNCTION BOX - FIRE & GAS IN MEG RECOVERY AND PROCESSING AREA | FA_INSJ | VALID | 1459 | JBGE | N | N |  | B | B | B
EFJB1166 | JUNCTION BOX - FIRE & GAS IN MEG RECOVERY AND PROCESSING AREA | FA_INSJ | VALID | 1459 | JBGE | N | N |  | B | B | B
EFJB1164 | JUNCTION BOX - FIRE & GAS IN MEG RECOVERY AND PROCESSING AREA | FA_INSJ | VALID | 1459 | JBGE | N | N |  | B | B | B
EFJB1169 | JUNCTION BOX - FIRE & GAS IN MEG RECOVERY AND PROCESSING AREA | FA_INSJ | VALID | 1459 | JBGE | N | N |  | B | B | B
EFJB1162 | JUNCTION BOX - FIRE & GAS IN MEG RECOVERY AND PROCESSING AREA | FA_INSJ | VALID | 1459 | JBGE | N | N |  | B | B | B
EFJB2162 | JUNCTION BOX - FIRE & GAS IN MEG RECOVERY AND PROCESSING AREA | FA_INSJ | VALID | 1459 | JBGE | N | N |  | B | B | B
EFJB1165 | JUNCTION BOX - FIRE & GAS IN MEG RECOVERY AND PROCESSING AREA | FA_INSJ | VALID | 1459 | JBGE | N | N |  | B | B | B
EFJB1168 | JUNCTION BOX - FIRE & GAS IN MEG RECOVERY AND PROCESSING AREA | FA_INSJ | VALID | 1459 | JBGE | N | N |  | B | B | B
R21XV004 | DELUGE VALVE FROM FOAM SOLUTION FROM FOAM BLADDER TO TK-2121A | FA_PEVB | VALID | 1731 | VCGN | N | N |  | C | C | C
R21XV005 | DELUGE VALVE FROM FOAM SOLUTION FROM FOAM BLADDER TO TK-2121A | FA_PEVB | VALID | 1731 | VCGN | N | N |  | C | C | C
RZJB1006 | JUNCTION BOX - SIS IN BUTU/HPU, METHANOL STORAGE AND PIPERACK | FA_INSJ | VALID | 1459 | JBGE | N | N | X | B | B | A
E-ESB-8001-A10 | FEEDER FOR HOT OIL CIRCULATION PUMP MOTOR A CUBICLE FOR E-PM-6002A 514KW | FA_EETM | VALID | 63767 |  | N | N |  | A | A | A
E-TCSP-98041B | 25W OUTDOOR LOUDSPEAKER EX RATED C/W JB IN PIG RECEIVING AREA | FA_SQTL |  | 1702 | TCSP | N | N |  | A | A | A
E-TCSP-98042B | 25W OUTDOOR LOUDSPEAKER EX RATED C/W JB IN PIG RECEIVING AREA | FA_SQTL |  | 1702 | TCSP | N | N |  | A | A | A
E-ESB-8001-A11 | FEEDER FOR HOT OIL CIRCULATION PUMP MOTOR C CUBICLE FOR E-PM-6002C 514KW | FA_EETM | VALID | 63767 |  | N | N |  | A | A | A
E-TCSP-98043A | 25W OUTDOOR LOUDSPEAKER EX RATED C/W JB IN PIG RECEIVING AREA | FA_SQTL |  | 1702 | TCSP | N | N |  | A | A | A
E-ESB-8001-B09 | FEEDER FOR HOT OIL CIRCULATION PUMP MOTOR B CUBICLE FOR E-PM-6002B 514KW | FA_EETM | VALID | 63767 |  | N | N |  | A | A | A
E-TCSP-98044A | 25W OUTDOOR LOUDSPEAKER EX RATED C/W JB IN PIG RECEIVING AREA | FA_SQTL |  | 1702 | TCSP | N | N |  | A | A | A
E-TCSP-98046A | 25W OUTDOOR LOUDSPEAKER EX RATED C/W JB IN PIG RECEIVING AREA | FA_SQTL |  | 1702 | TCSP | N | N |  | A | A | A
E-TCSP-98047A | 25W OUTDOOR LOUDSPEAKER EX RATED C/W JB IN PIG RECEIVING AREA | FA_SQTL |  | 1702 | TCSP | N | N |  | A | A | A
E-TCSP-98051B | 25W OUTDOOR LOUDSPEAKER EX RATED C/W JB IN PIG RECEIVING AREA | FA_SQTL |  | 1702 | TCSP | N | N |  | A | A | A
E-TCSP-98052B | 25W OUTDOOR LOUDSPEAKER EX RATED C/W JB IN PIG RECEIVING AREA | FA_SQTL |  | 1702 | TCSP | N | N |  | A | A | A
E-ESB-8002-A05-G | FEEDER FOR AIR COMPRESSOR AFTERCOOLER FAN MOTOR E-AEM-6511 A1 2.2KW/2.9A | FA_EETM | VALID | 63767 |  | N | N |  | A | A | A
E-ESB-8002-A09-B | FEEDER FOR FLASH GAS COMPRESSOR AUX OIL PUMP MOTOR E-PM-2411 A1 3KW/3.5A | FA_EETM | VALID | 63767 |  | N | N |  | A | A | A
E-ESB-8002-B10-B | FEEDER FOR FLASH GAS COMPRESSOR AUX OIL PUMP MOTOR E-PM-2421 A1 3KW/3.5A | FA_EETM | VALID | 63767 |  | N | N |  | A | A | A
E-ESB-8002-B13-G | FEEDER FOR AIR COMPRESSOR AFTERCOOLER FAN MOTOR E-AEM-6521 A1 2.2KW/2.9A | FA_EETM | VALID | 63767 |  | N | N |  | A | A | A
NOTAG-1484 | POINT GAS DETECTOR, METHANE IN MEG RECOVERY & PROCESSING AREA | FA_SQFDG | VALID | 1402 | FGAB | N | N |  | A | A | A
NOTAG-1485 | POINT GAS DETECTOR, METHANE IN MEG RECOVERY & PROCESSING AREA | FA_SQFDG | VALID | 1402 | FGAB | N | N |  | A | A | A
NOTAG-1486 | POINT GAS DETECTOR, METHANE IN MEG RECOVERY & PROCESSING AREA | FA_SQFDG | VALID | 1402 | FGAB | N | N |  | A | A | A
NOTAG-1487 | POINT GAS DETECTOR, METHANE IN MEG RECOVERY & PROCESSING AREA | FA_SQFDG | VALID | 1402 | FGAB | N | N |  | A | A | A
E-ESB-8001-BB01 | BUS RISER AND VT AND BBCT-B CUBICLE FOR SWITCHGEAR E-ESB-8001 | FA_EEPBV | VALID | 1336 | VACB | N | N |  | A | A | A
E-ESB-8003-B08-B | ANALYSER HOUSE E28AT027 DISTRIBUTION BOARD E-EDB-8952 5KW/10A | FA_EEPBA | VALID | 63762 | ESCB | N | N |  | A | A | A
R-L-8023-15R-A | FEEDER FOR COMPRESSOR DISCHARGE AIR COOLER MOTOR A1 R-AM-2721A1 37KW 72A | FA_EETM | VALID | 63767 |  | N | N |  | A | A | A
R-L-8023-15R-B | FEEDER FOR COMPRESSOR DISCHARGE AIR COOLER MOTOR A2 R-AM-2721A2 37KW 72A | FA_EETM | VALID | 63767 |  | N | N |  | A | A | A
R-L-8023-15R-C | FEEDER FOR COMPRESSOR DISCHARGE AIR COOLER MOTOR A3 R-AM-2721A3 37KW 72A | FA_EETM | VALID | 63767 |  | N | N |  | A | A | A
R-L-8023-15R-D | FEEDER FOR COMPRESSOR DISCHARGE AIR COOLER MOTOR B1 R-AM-2721B1 37KW 72A | FA_EETM | VALID | 63767 |  | N | N |  | A | A | A
R-L-8023-15R-E | FEEDER FOR COMPRESSOR DISCHARGE AIR COOLER MOTOR B2 R-AM-2721B2 37KW 72A | FA_EETM | VALID | 63767 |  | N | N |  | A | A | A
R-L-8023-16F-A | FEEDER FOR COMPRESSOR DISCHARGE AIR COOLER MOTOR B3 R-MA-2721B3 37KW 72A | FA_EETM | VALID | 63767 |  | N | N |  | A | A | A
E-ESB-8012-B02-B | STREET LIGHTING DISTRIBUTION BOARD E-EDB-8905 E1 25.5KW 47.6A | FA_EEPBA | VALID | 63762 | ESCB | N | N |  | A | A | A
E-ESB-8011-B06-G | FEEDER FOR RICH MEG RECYCLE HEATER CIRCULATION PUMP MOTOR E-PM-3009B A1 | FA_EETM | VALID | 63767 |  | N | N |  | A | A | A
E-ESB-8011-B07-D | FEEDER FOR RICH MEG CENTRIFUGE PACKAGE LUBE OIL PUMP MOTOR E-PM-3013 A1 | FA_EETM | VALID | 63767 |  | N | N |  | A | A | A
E81PDT045 | PRESSURE DIFFERENTIAL TX INLET TO E-P-8121 FIRE WATER PUMP 2 | FA_INDMT | VALID | 1905 | PSPT | N | N |  | B | B | B
E81PDT041 | PRESSURE DIFFERENTIAL TX INLET TO E-P-8111 FIRE WATER PUMP 1 | FA_INDMT | VALID | 1905 | PSPT | N | N |  | B | B | B
E81PDT051 | PRESSURE DIFFERENTIAL TX INLET TO E-P-8131 FIRE WATER PUMP 3 | FA_INDMT | VALID | 1905 | PSPT | N | N |  | B | B | B
E-ISC-7850 | FIRE AND GAS SYSTEM CABINET IN RAVEN LOCAL EQUIPMENT ROOM #2 | FA_INSL | VALID | 63786 | CLCP | N | N |  | B | B | B
E-ISC-7851 | FIRE AND GAS SYSTEM CABINET IN RAVEN LOCAL EQUIPMENT ROOM #2 | FA_INSL | VALID | 63786 | CLCP | N | N |  | B | B | B
E-ISC-7852 | FIRE AND GAS SYSTEM CABINET IN RAVEN LOCAL EQUIPMENT ROOM #2 | FA_INSL | VALID | 63786 | CLCP | N | N |  | B | B | B
E-20-HV-0205 | 6IN BALL VALVE FROM HP SEPARATOR TOP VESSEL TO BOTTOM VESSEL | FA_PEVB | VALID | 1722 | VABA | N | N |  | C | C | C
E-20-HV-0220 | 6IN BALL VALVE FROM HP SEPARATOR TOP VESSEL TO BOTTOM VESSEL | FA_PEVB | VALID | 1722 | VABA | N | N |  | C | C | C
E-20-HV-0269 | 2IN PLUG VALVE FROM HP SEPARATOR TOP VESSEL TO CLOSED DRAINS | FA_PEVL | VALID | 1730 | VAGL | N | N |  | C | C | C
E-20-HV-0270 | 2IN PLUG VALVE FROM HP SEPARATOR TOP VESSEL TO CLOSED DRAINS | FA_PEVL | VALID | 1730 | VAGL | N | N |  | C | C | C
E-20-HV-0271 | 2IN PLUG VALVE FROM HP SEPARATOR TOP VESSEL TO CLOSED DRAINS | FA_PEVL | VALID | 1730 | VAGL | N | N |  | C | C | C
E-20-HV-0285 | 2IN PLUG VALVE FROM HP SEPARATOR TOP VESSEL TO CLOSED DRAINS | FA_PEVL | VALID | 1730 | VAGL | N | N |  | C | C | C
E-20-HV-0572 | 2IN BALL VALVE FROM HP SEP TOP VESSEL TO WET HP FLR HDR (NC) | FA_PEVB | VALID | 1722 | VABA | N | N |  | C | C | C
E-20-HV-0582 | 2IN BALL VALVE FROM HP SEP TOP VESSEL TO WET HP FLR HDR (NC) | FA_PEVB | VALID | 1722 | VABA | N | N |  | C | C | C
E-ICP-6301 | CONTROL PANEL (UCP/PACKAGE) IN UTILITY AREA AIR AND NITROGEN | FA_INSL | VALID | 63786 | CLCP | N | N |  | B | B | B
E-ICP-6302 | CONTROL PANEL (UCP/PACKAGE) IN UTILITY AREA AIR AND NITROGEN | FA_INSL | VALID | 63786 | CLCP | N | N |  | B | B | B
E-20-SPRS-014 | REMOVABLE SPOOL FROM SLUG CATCHER TO HP SEPARATOR TOP VESSEL | FA_PEG | VALID | 2114 | PICA | N | N |  | A | A | A
E-20-SPSP-017 | OPEN SPACER FROM HP SEPARATOR TOP VESSEL TO TSA INLET HEADER | FA_PEG | VALID | 2114 | PICA | N | N |  | A | A | A
E-20-SPSP-024 | OPEN SPACER FROM HP SEP BOTTOM VESSEL TO RICH MEG FLASH DRUM | FA_PEG | VALID | 2114 | PICA | N | N |  | A | A | A
E20XZV012 | CONTROL BALL VALVE FOR E-V-2002 FAIL CLOSED TO FLOW CONT VALVE | FA_PEVB | VALID | 1731 | VCGN | N | N | X | C | C | A
E25BDZT513 | POSITION TRANSMITTER FOR BLOW DOWN VALVE WITH DVC E25BDZV513 | FA_INDMT | VALID | 1905 | TXGA | N | N |  | B | B | B
R-20-HV-0939 | 3IN BALL VALVE CLOSED DRAIN RV2030 CONDENSATE SEPARATOR (LO) | FA_PEVB | VALID | 1722 | VABA | N | N |  | C | C | C
R-20-HV-7316 | 2IN BALL VALVE CLOSED DRAIN RV2030 CONDENSATE SEPARATOR (LC) | FA_PEVB | VALID | 1722 | VABA | N | N |  | C | C | C
R-20-HV-7317 | 2IN BALL VALVE CLOSED DRAIN RV2030 CONDENSATE SEPARATOR (LC) | FA_PEVB | VALID | 1722 | VABA | N | N |  | C | C | C
R-20-HV-7318 | 3IN BALL VALVE CLOSED DRAIN RV2030 CONDENSATE SEPARATOR (LO) | FA_PEVB | VALID | 1722 | VABA | N | N |  | C | C | C
R-20-HV-7319 | 3IN BALL VALVE CLOSED DRAIN RV2030 CONDENSATE SEPARATOR (LO) | FA_PEVB | VALID | 1722 | VABA | N | N |  | C | C | C
R-20-HV-7321 | 3IN BALL VALVE CLOSED DRAIN RV2030 CONDENSATE SEPARATOR (LO) | FA_PEVB | VALID | 1722 | VABA | N | N |  | C | C | C
R-20-HV-7322 | 3IN BALL VALVE CLOSED DRAIN RV2030 CONDENSATE SEPARATOR (LO) | FA_PEVB | VALID | 1722 | VABA | N | N |  | C | C | C
E42BL075A | BURNER FLAME INDICATOR IN E-ILP-4202 ON FFG IGNITION PACKAGE | FA_INDI | VALID |  |  | N | N |  | C | C | C
E42BL075B | BURNER FLAME INDICATOR IN E-ILP-4202 ON FFG IGNITION PACKAGE | FA_INDI | VALID |  |  | N | N |  | C | C | C
R20LZT001 | LEVEL TRANSMITTER- GWR ON V2022 PIPELINE SLUG CATCHER LEVEL | FA_INDMT | VALID | 1905 | PSLT | N | N | X | B | B | A
R20LZT727A | LEVEL TRANSMITTER SAFETY -GWR ON RV2030 CONDENSATE SEPARATOR | FA_INDMT | VALID | 1905 | PSLT | Y | Y | X | B | A | A
R20LZT727B | LEVEL TRANSMITTER SAFETY -GWR ON RV2030 CONDENSATE SEPARATOR | FA_INDMT | VALID | 1905 | PSLT | Y | Y | X | B | A | A
E42BL076A | BURNER FLAME INDICATOR IN E-ILP-4202 ON FFG IGNITION PACKAGE | FA_INDI | VALID |  |  | N | N |  | C | C | C
E42BL076B | BURNER FLAME INDICATOR IN E-ILP-4202 ON FFG IGNITION PACKAGE | FA_INDI | VALID |  |  | N | N |  | C | C | C
E42BL077A | BURNER FLAME INDICATOR IN E-ILP-4202 ON FFG IGNITION PACKAGE | FA_INDI | VALID |  |  | N | N |  | C | C | C
E42BL077B | BURNER FLAME INDICATOR IN E-ILP-4202 ON FFG IGNITION PACKAGE | FA_INDI | VALID |  |  | N | N |  | C | C | C
R-20-SPKY-003 | INTERLOCK ON RV2027 ONSHORE PIG RECEIVER TO G-F SLUG CATCHER | FA_PEG | VALID | 2114 | PICA | N | N |  | A | A | A
R-20-SPKY-004 | INTERLOCK ON RV2027 ONSHORE PIG RECEIVER TO G-F SLUG CATCHER | FA_PEG | VALID | 2114 | PICA | N | N |  | A | A | A
R-20-SPKY-005 | INTERLOCK ON RV2027 ONSHORE PIG RECEIVER TO G-F SLUG CATCHER | FA_PEG | VALID | 2114 | PICA | N | N |  | A | A | A
R-20-SPKY-006 | INTERLOCK ON RV2027 ONSHORE PIG RECEIVER TO G-F SLUG CATCHER | FA_PEG | VALID | 2114 | PICA | N | N |  | A | A | A
R-20-SPSB-043 | 2IN SPECTACLE BLIND (CLOSED) CLOSED DRAIN FROM RE2011C DRAIN | FA_PEG | VALID | 2114 | PICA | N | N |  | A | A | A
R-20-SPSB-044 | 2IN SPECTACLE BLIND (CLOSED) CLOSED DRAIN FROM RE2011C DRAIN | FA_PEG | VALID | 2114 | PICA | N | N |  | A | A | A
R-20-SPSB-045 | 2IN SPECTACLE BLIND (CLOSED) CLOSED DRAIN FROM RE2011F DRAIN | FA_PEG | VALID | 2114 | PICA | N | N |  | A | A | A
R-20-SPSB-046 | 2IN SPECTACLE BLIND (CLOSED) CLOSED DRAIN FROM RE2011F DRAIN | FA_PEG | VALID | 2114 | PICA | N | N |  | A | A | A
R-20-SPSB-052 | 2IN SPECTACLE BLIND (CLOSED) CLOSED DRAIN FROM RE2021C DRAIN | FA_PEG | VALID | 2114 | PICA | N | N |  | A | A | A
R-20-SPSB-053 | 2IN SPECTACLE BLIND (CLOSED) CLOSED DRAIN FROM RE2021C DRAIN | FA_PEG | VALID | 2114 | PICA | N | N |  | A | A | A
R-20-SPSB-054 | 2IN SPECTACLE BLIND (CLOSED) CLOSED DRAIN FROM RE2021F DRAIN | FA_PEG | VALID | 2114 | PICA | N | N |  | A | A | A
R-20-SPSB-055 | 2IN SPECTACLE BLIND (CLOSED) CLOSED DRAIN FROM RE2021F DRAIN | FA_PEG | VALID | 2114 | PICA | N | N |  | A | A | A
E60BL262A | BURNER ALARM INDICATOR IN E-X-6003 IN FUEL GAS SKID E-X-6003 | FA_INDI | VALID |  |  | N | N |  | C | C | C
E-25-NRV-4290 | 2IN CHECK VALVE DIESEL LIQUID ON TSA INLET SCRUBBER E-V-2521 | FA_PEVC | VALID | 1724 | VACH | N | N |  | C | C | C
E-30-NRV-0315 | 4IN CHECK VALVE FROM E-P-3003A/B TO RICH MEG CENTRIFUGE SKID | FA_PEVC | VALID | 1724 | VACH | N | N |  | C | C | C
E21PG196 | PRESSURE GAUGE IN RERUN DRUM PUMP SEAL PLAN-75 NDE E-P-2101A | FA_INDI | VALID |  |  | N | N |  | C | C | C
E21PG197 | PRESSURE GAUGE IN RERUN DRUM PUMP SEAL PLAN-75 NDE E-P-2101B | FA_INDI | VALID |  |  | N | N |  | C | C | C
E21PSV020 | PRESSURE SAFETY VALVE FOR BLOWDOWN VALVE WITH DVC E21BDZV020 | FA_PESC | VALID | 1735 | VASC | N | N |  | A | A | A
E21PSV040 | PRESSURE SAFETY VALVE FOR BLOWDOWN VALVE WITH DVC E21BDZV040 | FA_PESC | VALID | 1735 | VASC | N | N |  | A | A | A
E21PT155 | PRESSURE TRANSMITTER - RUNDOWN COOLER TO CONDENSATE METERING | FA_INDMT | VALID | 1905 | TXGA | N | N |  | B | B | B
R27BDZVI108A | BLOWDOWN VALVE INDICATOR CCS, FROM K2721A TO HP FLARE HEADER | FA_INDI | VALID |  |  | N | N | X | C | C | A
E87-BV-052 | WATER MIST SYSTEM FIRE WATER BALL VALVE (LO) EM GEN E-GE-8711 | FA_PEVB | VALID | 1722 | VABA | N | N |  | C | C | C
E87-BV-053 | WATER MIST SYSTEM FIRE WATER BALL VALVE (LC) EM GEN E-GE-8711 | FA_PEVB | VALID | 1722 | VABA | N | N |  | C | C | C
E-46-NRV-0018 | 3IN CHECK VALVE TO RAVEN RECEPTION FACILITIES PRESSURISATION | FA_PEVC | VALID | 1724 | VACH | N | N |  | C | C | C
E-22-HV-0010 | 24IN BALL VALVE FROM SLUG CATCHER TO HP SEPARATOR TOP VESSEL | FA_PEVB | VALID | 1722 | VABA | N | N |  | C | C | C
E-22-HV-0647 | 2IN BALL VALVE FROM E-V-2201 TO VENT TO ATM AT SAFE LOCATION | FA_PEVB | VALID | 1722 | VABA | N | N |  | C | C | C
E-22-HV-0649 | 2IN BALL VALVE FROM E-V-2201 TO VENT TO ATM AT SAFE LOCATION | FA_PEVB | VALID | 1722 | VABA | N | N |  | C | C | C
E-22-SPFN-001 | FLAME ARRESTOR FROM E-V-2201 TO VENT TO ATM AT SAFE LOCATION | FA_SEL | VALID | 1467 | LCFA | N | N |  | A | A | A
E22XV030 | 10IN MANUAL BLOWDOWN CONTROL VALVE SUBSEA TRKL TO WET HP FLR | FA_PEVB | VALID | 1731 | VCGN | N | N |  | C | C | C
E-46-NRV-9290 | 3IN CHECK VALVE TO RAVEN RECEPTION FACILITIES PRESSURISATION | FA_PEVC | VALID | 1724 | VACH | N | N |  | C | C | C
E24LZT310 | LEVEL TRANSMITTER FROM EV2401 FLASH G COMP DISCHARGE DRM LVL | FA_INDMT | VALID | 1905 | PSLT | Y | Y | X | B | A | A
E-24-SPRS-024 | REMOVABLE SPOOL FROM CONDENSATE STABILISER COLUM TO E-V-2421 | FA_PEG | VALID | 2114 | PICA | N | N |  | A | A | A
E-V-2417 | PULSATION DAMPENER DISCHARGE MP STAGE FOR E-K-2412 (TRAIN 1) | FA_SES | VALID | 1762 | VEFP | N | N |  | B | B | B
E-V-2419 | PULSATION DAMPENER DISCHARGE HP STAGE FOR E-K-2413 (TRAIN 1) | FA_SES | VALID | 1762 | VEFP | N | N |  | B | B | B
E-V-2427 | PULSATION DAMPENER DISCHARGE MP STAGE FOR E-K-2422 (TRAIN 2) | FA_SES | VALID | 1762 | VEFP | N | N |  | B | B | B
E-V-2429 | PULSATION DAMPENER DISCHARGE HP STAGE FOR E-K-2423 (TRAIN 2) | FA_SES | VALID | 1762 | VEFP | N | N |  | B | B | B
E-63-NRV-150 | 6IN CHECK VALVE INSTRUMENT AIR IN AIR DRYER PACKAGE E-X-6311 | FA_PEVC | VALID | 1724 | VACH | N | N |  | C | C | C
E-63-NRV-151 | 6IN CHECK VALVE INSTRUMENT AIR IN AIR DRYER PACKAGE E-X-6311 | FA_PEVC | VALID | 1724 | VACH | N | N |  | C | C | C
E-63-NRV-152 | 4IN CHECK VALVE INSTRUMENT AIR IN AIR DRYER PACKAGE E-X-6311 | FA_PEVC | VALID | 1724 | VACH | N | N |  | C | C | C
E-63-NRV-153 | 4IN CHECK VALVE INSTRUMENT AIR IN AIR DRYER PACKAGE E-X-6311 | FA_PEVC | VALID | 1724 | VACH | N | N |  | C | C | C
E-63-NRV-250 | 6IN CHECK VALVE INSTRUMENT AIR IN AIR DRYER PACKAGE E-X-6311 | FA_PEVC | VALID | 1724 | VACH | N | N |  | C | C | C
E-63-NRV-251 | 6IN CHECK VALVE INSTRUMENT AIR IN AIR DRYER PACKAGE E-X-6311 | FA_PEVC | VALID | 1724 | VACH | N | N |  | C | C | C
E-63-NRV-252 | 6IN CHECK VALVE INSTRUMENT AIR IN AIR DRYER PACKAGE E-X-6311 | FA_PEVC | VALID | 1724 | VACH | N | N |  | C | C | C
E-63-NRV-253 | 6IN CHECK VALVE INSTRUMENT AIR IN AIR DRYER PACKAGE E-X-6311 | FA_PEVC | VALID | 1724 | VACH | N | N |  | C | C | C
E-81-HV-9405 | CHECK VALVE ON DELUGE VALVE IN WATER SPRAY SYSTEM E-SVZ-8101 | FA_PEVC | VALID | 1724 | VACH | N | N |  | C | C | C
E-81-HV-9425 | CHECK VALVE ON DELUGE VALVE IN WATER SPRAY SYSTEM E-SVZ-8102 | FA_PEVC | VALID | 1724 | VACH | N | N |  | C | C | C
E-81-HV-9445 | CHECK VALVE ON DELUGE VALVE IN WATER SPRAY SYSTEM E-SVZ-8103 | FA_PEVC | VALID | 1724 | VACH | N | N |  | C | C | C
E-81-HV-9465 | CHECK VALVE ON DELUGE VALVE IN WATER SPRAY SYSTEM E-SVZ-8104 | FA_PEVC | VALID | 1724 | VACH | N | N |  | C | C | C
E-81-HV-9485 | CHECK VALVE ON DELUGE VALVE IN WATER SPRAY SYSTEM E-SVZ-8105 | FA_PEVC | VALID | 1724 | VACH | N | N |  | C | C | C
E25LG122 | LEVEL GAUGE-MAGNETIC ON TSA INLET FILTER SEPARATOR E-FL-2511 | FA_INDI | VALID |  |  | N | N |  | C | C | C
E25LG124 | LEVEL GAUGE-MAGNETIC ON TSA INLET FILTER SEPARATOR E-FL-2511 | FA_INDI | VALID |  |  | N | N |  | C | C | C
E25LG422 | LEVEL GAUGE-MAGNETIC ON TSA INLET FILTER SEPARATOR E-FL-2521 | FA_INDI | VALID |  |  | N | N |  | C | C | C
E25LG424 | LEVEL GAUGE-MAGNETIC ON TSA INLET FILTER SEPARATOR E-FL-2521 | FA_INDI | VALID |  |  | N | N |  | C | C | C
E25PCV260 | 1IN SELF REGULATING VALVE FUEL GAS IN FUEL GAS SKID E-X-2512 | FA_PEVL | VALID | 1730 | VAGL | N | N |  | C | C | C
E25PT146 | PRESSURE TRANSMITTER FOR BLOW DOWN VALVE WITH DVC E25BDZV146 | FA_INDMT | VALID | 1905 | TXGA | N | N |  | B | B | B
E25PT213 | PRESSURE TRANSMITTER FOR BLOW DOWN VALVE WITH DVC E25BDZV213 | FA_INDMT | VALID | 1905 | TXGA | N | N |  | B | B | B
E25PT244 | PRESSURE TRANSMITTER FOR BLOW DOWN VALVE WITH DVC E25BDZV244 | FA_INDMT | VALID | 1905 | TXGA | N | N |  | B | B | B
E25PT446 | PRESSURE TRANSMITTER FOR BLOW DOWN VALVE WITH DVC E25BDZV446 | FA_INDMT | VALID | 1905 | TXGA | N | N |  | B | B | B
E25PT544 | PRESSURE TRANSMITTER FOR BLOW DOWN VALVE WITH DVC E25BDZV544 | FA_INDMT | VALID | 1905 | TXGA | N | N |  | B | B | B
E-25-SPVT-001 | ACTUATOR VOLUME TANK FOR BLOW DOWN VALVE WITH DVC E25BDZV146 | FA_PEG | VALID | 2114 | PICA | N | N |  | A | A | A
E-25-SPVT-002 | ACTUATOR VOLUME TANK FOR BLOW DOWN VALVE WITH DVC E25BDZV213 | FA_PEG | VALID | 2114 | PICA | N | N |  | A | A | A
E-25-SPVT-003 | ACTUATOR VOLUME TANK FOR BLOW DOWN VALVE WITH DVC E25BDZV244 | FA_PEG | VALID | 2114 | PICA | N | N |  | A | A | A
E-25-SPVT-006 | ACTUATOR VOLUME TANK FOR BLOW DOWN VALVE WITH DVC E25BDZV446 | FA_PEG | VALID | 2114 | PICA | N | N |  | A | A | A
E25TZT091 | TEMPERATURE SAFETY TRANSMITTER IN REGEN GAS HEATER E-HF-2511 | FA_INDMT | VALID | 1905 | PSTT | N | N | X | B | B | A
R25FG062 | FLOW GAUGE VARIABLE AREA METER FOR ANALYSIS ELEMENT R25AE003 | FA_INDI | VALID |  |  | N | N |  | C | C | C
E27TE057 | TEMPERATURE ELEMENT FROM TSA DP TN1 & 2 TO G EXPORT METERING | FA_INDMS | VALID | 1569 |  | N | N |  | B | B | B
R-27-HV-1253 | BALL VALVE HYDROCARBON GAS FOR PRESSURE GAUGE R27PG109A (LO) | FA_PEVB | VALID | 1722 | VABA | N | N |  | C | C | C
R27PG110A | PRESSURE GAUGE FOR R27XZV110A FROM K2721A TO HP FLARE HEADER | FA_INDI | VALID |  |  | N | N |  | C | C | C
R27ST101A | SPEED TRANSMITTER ON ONSHORE GAS COMPRESSOR TURBINE TB-2721A | FA_INDMT | VALID | 1905 | TXGA | N | N |  | B | B | B
R27ST101B | SPEED TRANSMITTER ON ONSHORE GAS COMPRESSOR TURBINE TB-2721B | FA_INDMT | VALID | 1905 | TXGA | N | N |  | B | B | B
E28PG180 | PRESSURE GAUGE IN RICH MEG FEED PUMP SEAL PLAN-53B E-P-2804A | FA_INDI | VALID |  |  | N | N |  | C | C | C
E28PG181 | PRESSURE GAUGE IN RICH MEG FEED PUMP SEAL PLAN-53B E-P-2804B | FA_INDI | VALID |  |  | N | N |  | C | C | C
E28PG182 | PRESSURE GAUGE IN RICH MEG FEED PUMP SEAL PLAN-53B E-P-2804C | FA_INDI | VALID |  |  | N | N |  | C | C | C
E-28-SPRS-122 | 3IN REMOVABLE SPOOL FROM SLOP MEG TANK E-TK-2802 TO ATM VENT | FA_PEG | VALID | 2114 | PICA | N | N |  | A | A | A
E-44-HV-6663 | 10IN GLOBE VALVE FROM EV2802 MEG DRAIN DRUM TO LP FLARE (NC) | FA_PEVL | VALID | 1730 | VAGL | N | N |  | C | C | C
R28LT001 | GWR LEVEL TRANSMITTER ON RICH MEG FLASH DRUM BRIDLE R-V-2801 | FA_INDMT | VALID | 1905 | PSLT | N | N |  | B | B | B
R28LT007 | GWR LEVEL TRANSMITTER ON RICH MEG FLASH DRUM BRIDLE R-V-2801 | FA_INDMT | VALID | 1905 | PSLT | N | N |  | B | B | B
E-29-SPRS-030 | 6IN REMOVABLE SPOOL TO/FROM LEAN MEG STORAGE TANK E-TK-2901A | FA_PEG | VALID | 2114 | PICA | N | N |  | A | A | A
E30FE279 | FLOW ELEMENT-CORIOLIS FOR FLOW TRANSMITTER-CORIOLIS E30FT279 | FA_INDMS | VALID | 1569 |  | N | N |  | B | B | B
E30FT034 | FLOW TRANSMITTER FROM EP3003A/B RICH MEG PRE-TRTMT PUMP DISCH | FA_INDMT | VALID | 1905 | PSFT | N | N |  | B | B | B
E-30-HV-0011 | 2IN BALL VALVE LEAN MEG ON LEVEL TRANSMITTER BRIDLE E30LT413 | FA_PEVB | VALID | 1722 | VABA | N | N |  | C | C | C
E-30-HV-0022 | 2IN BALL VALVE LEAN MEG ON LEVEL TRANSMITTER BRIDLE E30LT413 | FA_PEVB | VALID | 1722 | VABA | N | N |  | C | C | C
E-30-HV-0062 | 4IN BALL VALVE FROM E-V-3005 TO MEG CLOSED DRAIN HEADER (NC) | FA_PEVB | VALID | 1722 | VABA | N | N |  | C | C | C
E-30-HV-1223 | 3IN BALL VALVE MEG LEAN FRESH ON LEVEL GAUGE BRIDLE E30LG656B | FA_PEVB | VALID | 1722 | VABA | N | N |  | C | C | C
E-30-HV-1224 | 3IN BALL VALVE MEG LEAN FRESH ON LEVEL GAUGE BRIDLE E30LG656B | FA_PEVB | VALID | 1722 | VABA | N | N |  | C | C | C
E-30-HV-1229 | 3IN BALL VALVE MEG LEAN FRESH ON LEVEL GAUGE BRIDLE E30LG656C | FA_PEVB | VALID | 1722 | VABA | N | N |  | C | C | C
E-30-HV-1230 | 3IN BALL VALVE MEG LEAN FRESH ON LEVEL GAUGE BRIDLE E30LG656A | FA_PEVB | VALID | 1722 | VABA | N | N |  | C | C | C
E-30-HV-1231 | 3IN BALL VALVE MEG LEAN FRESH ON LEVEL GAUGE BRIDLE E30LG656A | FA_PEVB | VALID | 1722 | VABA | N | N |  | C | C | C
E-30-HV-2922 | 2IN BALL VALVE LEAN MEG ON LEVEL TRANSMITTER BRIDLE E30LT038 | FA_PEVB | VALID | 1722 | VABA | N | N |  | C | C | C
E-ESB-8701-A19-E | FEEDER FOR HVAC CENTRAL CONTROL BUILDING ESSENTIAL POWER E-ESB-9402A C1 | FA_EETM | VALID | 63767 |  | N | N |  | A | A | A
E-30-SPRS-086 | 10IN REMOVABLE SPOOL ON MEG FLASH SEPARATOR HEATER E-HX-3002 | FA_PEG | VALID | 2114 | PICA | N | N |  | A | A | A
E-30-SPRS-088 | 10IN REMOVABLE SPOOL ON MEG FLASH SEPARATOR HEATER E-HX-3002 | FA_PEG | VALID | 2114 | PICA | N | N |  | A | A | A
E30VZT455 | VIBRATION SAFETY TRANSMITTER IN MEG CENTRIFUGE SKID E-X-3002 | FA_INDMT | VALID | 1905 | DEVD | N | N | X | B | B | A
E30VZT466 | VIBRATION SAFETY TRANSMITTER IN MEG CENTRIFUGE SKID E-X-3003 | FA_INDMT | VALID | 1905 | DEVD | N | N | X | B | B | A
E-EBC-8703 | 24VDC SUPPLY BATTERY CHARGER-1 FOR DIESEL GENERATOR E-X-8731 | FA_EETC | VALID | 1325 | BCEL | N | N |  | A | A | A
E-KE-3006 | MEG CENTRIFUGE ENCLOSURE FAN IN MEG CENTRIFUGE SKID E-X-3002 | FA_REFC | VALID | 1397 | BL | N | N |  | A | A | A
E-EBC-8704 | 24VDC SUPPLY BATTERY CHARGER-2 FOR DIESEL GENERATOR E-X-8731 | FA_EETC | VALID | 1325 | BCEL | N | N |  | A | A | A
E-V-3018 | ACCUMULATOR IN LEAN MEG PRODUCT PUMP SEAL PLAN-53B E-P-3006A | FA_SEPA | VALID | 1752 | VEAH | N | N |  | A | A | A
E-V-3019 | ACCUMULATOR IN LEAN MEG PRODUCT PUMP SEAL PLAN-53B E-P-3006B | FA_SEPA | VALID | 1752 | VEAH | N | N |  | A | A | A
E44TZE029 | TEMPERATURE ELEMENT FOR SIS TEMPERATURE TRANSMITTER E44TT012 | FA_INDMS | VALID | 1569 |  | N | N | X | B | B | A
R-45-HV-2042 | 2IN BALL VALVE FUEL GAS ON LEVEL TRANSMITTER BRIDLE R45LT002 | FA_PEVB | VALID | 1722 | VABA | N | N |  | C | C | C
R-45-HV-2043 | 2IN BALL VALVE FUEL GAS ON LEVEL TRANSMITTER BRIDLE R45LT002 | FA_PEVB | VALID | 1722 | VABA | N | N |  | C | C | C
R-45-HV-2044 | 2IN BALL VALVE FUEL GAS ON LEVEL TRANSMITTER BRIDLE R45LT002 | FA_PEVB | VALID | 1722 | VABA | N | N |  | C | C | C
R-46-HV-2112 | 6IN BALL VALVE FUEL GAS FROM HP FUEL GAS HEATER FOR R46PG126 | FA_PEVB | VALID | 1722 | VABA | N | N |  | C | C | C
R46PG158 | PRESSURE GAUGE FROM FUEL GAS TO RV2029 CONDENSATE FLASH DRUM | FA_INDI | VALID |  |  | N | N |  | C | C | C
E47FT049 | FLOW TRANSMITTER FROM LP ONSHORE METHANOL PUMP TO TSA INL HDR | FA_INDMT | VALID | 1905 | PSFT | N | N |  | B | B | B
E47HCV202 | 1 1/2IN CONTROL GLOBE VALVE FROM EP4702A/B TO WET HP FLR HDR | FA_PEVL | VALID | 1730 | VAGL | N | N |  | C | C | C
E-47-HV-3995 | 3IN BALL VALVE METHANOL ON LEVEL TRANSMITTER BRIDLE E47LT008 | FA_PEVB | VALID | 1722 | VABA | N | N |  | C | C | C
E-47-HV-3996 | 3IN BALL VALVE METHANOL ON LEVEL TRANSMITTER BRIDLE E47LT008 | FA_PEVB | VALID | 1722 | VABA | N | N |  | C | C | C
E30LV012 | LEVEL CONTROL VALVE FROM EV3005 PROCESS CONDENSATE TO EV2804 | FA_PEVG | VALID | 1729 | VAGA | N | N |  | C | C | C
R-53-SPSB-002 | 6IN SPECTACLE BLIND (OPEN) ON TK8121 UTILITY/FIRE WATER TANK | FA_PEG | VALID | 2114 | PICA | N | N |  | A | A | A
E-54-HV-5210 | 2IN BALL VALVE UTILITY WATER FOR UTILITY STATION E-XU-65-037 | FA_PEVB | VALID | 1722 | VABA | N | N |  | C | C | C
E-54-SPHN-058 | FEMALE HOSE CONNECTION UTILITY WATER TO GF PIG RECEIVER AREA | FA_PEG | VALID | 2114 | PICA | N | N |  | A | A | A
E-56-SPFN-002 | FLAME ARRESTOR FOR HAZARDOUS OILY WATER DRAINS SUMP E-Z-5602 | FA_SEL | VALID | 1467 | LCFA | N | N |  | A | A | A
E-56-SPFN-006 | FLAME ARRESTOR FOR HAZARDOUS OILY WATER DRAINS SUMP E-Z-5606 | FA_SEL | VALID | 1467 | LCFA | N | N |  | A | A | A
R-43-HV-7518 | 2IN GATE VALVE ON LEVEL TRANSMITTER BRIDLE R43LZT001A/B (LC) | FA_PEVG | VALID | 1729 | VAGA | N | N |  | C | C | C
E-HCL-6510 | VORTEX COOLER IN COMPRESSOR 1 E-X-6511 ON COMPRESSOR PACKAGE | FA_SEC | VALID | 1771 | VEHY | N | N |  | C | C | C
E-HCL-6511 | VORTEX COOLER IN COMPRESSOR 1 E-X-6511 ON COMPRESSOR PACKAGE | FA_SEC | VALID | 1771 | VEHY | N | N |  | C | C | C
E-HCL-6520 | VORTEX COOLER IN COMPRESSOR 2 E-X-6521 ON COMPRESSOR PACKAGE | FA_SEC | VALID | 1771 | VEHY | N | N |  | C | C | C
E-HCL-6530 | VORTEX COOLER IN COMPRESSOR 3 E-X-6531 ON COMPRESSOR PACKAGE | FA_SEC | VALID | 1771 | VEHY | N | N |  | C | C | C
E-HCL-6540 | VORTEX COOLER IN COMPRESSOR 4 E-X-6541 ON COMPRESSOR PACKAGE | FA_SEC | VALID | 1771 | VEHY | N | N |  | C | C | C
E-HCL-6550 | VORTEX COOLER IN COMPRESSOR 5 E-X-6551 ON COMPRESSOR PACKAGE | FA_SEC | VALID | 1771 | VEHY | N | N |  | C | C | C
R-56-HV-2572 | 2IN GATE VALVE OILY WATER ON OILY WATER STORAGE TANK TK-5630 | FA_PEVG | VALID | 1729 | VAGA | N | N |  | C | C | C
R-58-HV-2283 | 6IN GATE VALVE ON TK8121 UTILITY/FIRE WATER TANK TO OWD (LC) | FA_PEVG | VALID | 1729 | VAGA | N | N |  | C | C | C
E60RO357 | 1/2IN RESTRICTION ORIFICE NDE IN PUMP SEAL PLAN-11 E-P-6004A | FA_PEO | VALID | 1657 | ROGN | N | N |  | C | C | C
E60RO358 | 1/2IN RESTRICTION ORIFICE NDE IN PUMP SEAL PLAN-65 E-P-6004B | FA_PEO | VALID | 1657 | ROGN | N | N |  | C | C | C
E60RO359 | 1/2IN RESTRICTION ORIFICE NDE IN PUMP SEAL PLAN-65 E-P-6004C | FA_PEO | VALID | 1657 | ROGN | N | N |  | C | C | C
E-60-SPSB-050 | 4IN SPECTACLE BLIND (OPEN) IN HOT OIL DRAIN HEADER PAPA AREA | FA_PEG | VALID | 2114 | PICA | N | N |  | A | A | A
E63FG163 | FLOW GAUGE VARIABLE AREA METER IN AIR DRYER PACKAGE E-X-6311 | FA_INDI | VALID |  |  | N | N |  | C | C | C
E63FG263 | FLOW GAUGE VARIABLE AREA METER IN AIR DRYER PACKAGE E-X-6311 | FA_INDI | VALID |  |  | N | N |  | C | C | C
E-63-HV-5859 | 2IN BALL VALVE INSTRUMENT AIR PAAA AREA UTILITY DISTRIBUTION | FA_PEVB | VALID | 1722 | VABA | N | N |  | C | C | C
E-63-HV-5863 | 2IN BALL VALVE INSTRUMENT AIR PAAA AREA UTILITY DISTRIBUTION | FA_PEVB | VALID | 1722 | VABA | N | N |  | C | C | C
E-60-HV-6459 | 2IN GATE VALVE HOT OIL ON HOT OIL CLOSED DRAIN DRUM E-V-6002 | FA_PEVG | VALID | 1729 | VAGA | N | N |  | C | C | C
E-65-HV-0013 | 2IN BALL VALVE PLANT AIR IN PAQA AREA UTILITY DISTRIBUTION-2 | FA_PEVB | VALID | 1722 | VABA | N | N |  | C | C | C
E-ICP-6506 | CONTROL PANEL (UCP/PACKAGE) IN UTILITY AREA AIR AND NITROGEN | FA_INSL | VALID | 63786 | CLCP | N | N |  | B | B | B
E-KE-6511 | COOLING FAN 1 IN COMPRESSOR 1 E-X-6511 ON COMPRESSOR PACKAGE | FA_REFC | VALID | 1397 | BL | N | N |  | A | A | A
E-KE-6512 | COOLING FAN 2 IN COMPRESSOR 1 E-X-6511 ON COMPRESSOR PACKAGE | FA_REFC | VALID | 1397 | BL | N | N |  | A | A | A
E-KE-6521 | COOLING FAN 1 IN COMPRESSOR 2 E-X-6521 ON COMPRESSOR PACKAGE | FA_REFC | VALID | 1397 | BL | N | N |  | A | A | A
E-KE-6522 | COOLING FAN 2 IN COMPRESSOR 2 E-X-6521 ON COMPRESSOR PACKAGE | FA_REFC | VALID | 1397 | BL | N | N |  | A | A | A
E-KE-6531 | COOLING FAN 1 IN COMPRESSOR 3 E-X-6531 ON COMPRESSOR PACKAGE | FA_REFC | VALID | 1397 | BL | N | N |  | A | A | A
E-KE-6532 | COOLING FAN 2 IN COMPRESSOR 3 E-X-6531 ON COMPRESSOR PACKAGE | FA_REFC | VALID | 1397 | BL | N | N |  | A | A | A
E-KE-6541 | COOLING FAN 1 IN COMPRESSOR 4 E-X-6541 ON COMPRESSOR PACKAGE | FA_REFC | VALID | 1397 | BL | N | N |  | A | A | A
E-KE-6542 | COOLING FAN 2 IN COMPRESSOR 4 E-X-6541 ON COMPRESSOR PACKAGE | FA_REFC | VALID | 1397 | BL | N | N |  | A | A | A
E-KE-6551 | COOLING FAN 1 IN COMPRESSOR 5 E-X-6551 ON COMPRESSOR PACKAGE | FA_REFC | VALID | 1397 | BL | N | N |  | A | A | A
E-KE-6552 | COOLING FAN 2 IN COMPRESSOR 5 E-X-6551 ON COMPRESSOR PACKAGE | FA_REFC | VALID | 1397 | BL | N | N |  | A | A | A
E66BT094A | BURNER FLAME-TRANSMITTER IN THERMAL OXIDIZER BURNER E-X-6601 | FA_INDMT | VALID | 1905 | TXGA | N | N |  | B | B | B
E66BT094B | BURNER FLAME-TRANSMITTER IN THERMAL OXIDIZER BURNER E-X-6601 | FA_INDMT | VALID | 1905 | TXGA | N | N |  | B | B | B
E-66-HV-9026 | 2IN GATE VALVE CONDENSATE ON LEVEL GAUGE-MAG BRIDLE E66LG027 | FA_PEVG | VALID | 1729 | VAGA | N | N |  | C | C | C
E66RO413 | 2IN RESTRICTION ORIFICE LP FUEL CRITICAL LOW PURITY NITROGEN | FA_PEO | VALID | 1657 | ROGN | N | N |  | C | C | C
E-66-SPRS-006 | 10IN REMOVABLE SPOOL ON THERMAL OXIDISER LP KO DRUM E-V-6602 | FA_PEG | VALID | 2114 | PICA | N | N |  | A | A | A
E-66-SPRS-007 | 12IN REMOVABLE SPOOL ON THERMAL OXIDISER LP KO DRUM E-V-6602 | FA_PEG | VALID | 2114 | PICA | N | N |  | A | A | A
E-66-SPRS-008 | 10IN REMOVABLE SPOOL ON THERMAL OXIDISER LP KO DRUM E-V-6602 | FA_PEG | VALID | 2114 | PICA | N | N |  | A | A | A
E-67-HV-5483 | 4IN BALL VALVE FROM SLUDGE SUMP E-Z-6702 TO TRUCK CONNECTION | FA_PEVB | VALID | 1722 | VABA | N | N |  | C | C | C
E67PDT100 | PRESSURE DIFFERENTIAL TRANSMITTER ON L/L COALESCER E-V-6701A | FA_INDMT | VALID | 1905 | PSPT | N | N |  | B | B | B
E67PDT110 | PRESSURE DIFFERENTIAL TRANSMITTER ON L/L COALESCER E-V-6701B | FA_INDMT | VALID | 1905 | PSPT | N | N |  | B | B | B
E81HVZSC806 | DRAIN VALVE CLOSED IN GENERATOR ENCLOSURE FIRE AREA E-X-8711 | FA_INDS | VALID | 41348 | PSSG | N | N |  | B | B | B
E78DFR212 | IR FLAME DETECTOR IN BUTU/HPU, METHANOL STORAGE AND PIPERACK | FA_SQFDF | VALID | 33419 | FGBF | N | N |  | A | A | A
E78DFR213 | IR FLAME DETECTOR IN BUTU/HPU, METHANOL STORAGE AND PIPERACK | FA_SQFDF | VALID | 33419 | FGBF | N | N |  | A | A | A
E78DFR216 | IR FLAME DETECTOR IN BUTU/HPU, METHANOL STORAGE AND PIPERACK | FA_SQFDF | VALID | 33419 | FGBF | N | N |  | A | A | A
E78DFR217 | IR FLAME DETECTOR IN BUTU/HPU, METHANOL STORAGE AND PIPERACK | FA_SQFDF | VALID | 33419 | FGBF | N | N |  | A | A | A
E78DFR218 | IR FLAME DETECTOR IN BUTU/HPU, METHANOL STORAGE AND PIPERACK | FA_SQFDF | VALID | 33419 | FGBF | N | N |  | A | A | A
E78DFR219 | IR FLAME DETECTOR IN BUTU/HPU, METHANOL STORAGE AND PIPERACK | FA_SQFDF | VALID | 33419 | FGBF | N | N |  | A | A | A
E78DFV370 | VIDEO FLAME DETECTOR IN HOT OIL, THERMAL OXIDISER & FUEL GAS | FA_SQFDF | VALID | 33419 | FGBF | N | N |  | A | A | A
E78DFV371 | VIDEO FLAME DETECTOR IN HOT OIL, THERMAL OXIDISER & FUEL GAS | FA_SQFDF | VALID | 33419 | FGBF | N | N |  | A | A | A
E78DFV374 | VIDEO FLAME DETECTOR IN HOT OIL, THERMAL OXIDISER & FUEL GAS | FA_SQFDF | VALID | 33419 | FGBF | N | N |  | A | A | A
E78DFV375 | VIDEO FLAME DETECTOR IN HOT OIL, THERMAL OXIDISER & FUEL GAS | FA_SQFDF | VALID | 33419 | FGBF | N | N |  | A | A | A
E78DFV376 | VIDEO FLAME DETECTOR IN HOT OIL, THERMAL OXIDISER & FUEL GAS | FA_SQFDF | VALID | 33419 | FGBF | N | N |  | A | A | A
E78DFV377 | VIDEO FLAME DETECTOR IN HOT OIL, THERMAL OXIDISER & FUEL GAS | FA_SQFDF | VALID | 33419 | FGBF | N | N |  | A | A | A
E78DFV378 | VIDEO FLAME DETECTOR IN HOT OIL, THERMAL OXIDISER & FUEL GAS | FA_SQFDF | VALID | 33419 | FGBF | N | N |  | A | A | A
E78DFV379 | VIDEO FLAME DETECTOR IN HOT OIL, THERMAL OXIDISER & FUEL GAS | FA_SQFDF | VALID | 33419 | FGBF | N | N |  | A | A | A
E78DFV380 | VIDEO FLAME DETECTOR IN HOT OIL, THERMAL OXIDISER & FUEL GAS | FA_SQFDF | VALID | 33419 | FGBF | N | N |  | A | A | A
E78DFV381 | VIDEO FLAME DETECTOR IN HOT OIL, THERMAL OXIDISER & FUEL GAS | FA_SQFDF | VALID | 33419 | FGBF | N | N |  | A | A | A
E78DFV395 | VIDEO FLAME DETECTOR IN HOT OIL, THERMAL OXIDISER & FUEL GAS | FA_SQFDF | VALID | 33419 | FGBF | N | N |  | A | A | A
E78DFV396 | VIDEO FLAME DETECTOR IN HOT OIL, THERMAL OXIDISER & FUEL GAS | FA_SQFDF | VALID | 33419 | FGBF | N | N |  | A | A | A
E81HVZSO805 | RELEASE VALVE OPEN IN GENERATOR ENCLOSURE FIRE AREA E-X-8711 | FA_INDS | VALID | 41348 | PSSG | N | N |  | B | B | B
NOTAG-0035 | E-K-8701 AIR COMPRESSOR MALE HOSE CONNECTOR EM GEN E-GE-8711 | FA_PEG | VALID | 2114 | PICA | N | N |  | A | A | A
E-KAM-2421 | FLASH GAS COMPRESSOR BARRING DEVICE ELECTRIC MOTOR (TRAIN 2) | FA_EECMI | VALID | 63774 | EMAC | N | N |  | A | A | A
E-81-SHY-043 | 4X3IN FIRE HYDRANT IN FIRE WATER DISTRIBUTION FOR PLANT WEST | FA_SQFFY | VALID | 1478 | LCHY | N | N |  | A | A | A
E-81-SHY-069 | 2X3IN FIRE HYDRANT IN FIRE WATER DISTRIBUTION FOR PLANT WEST | FA_SQFFY | VALID | 1478 | LCHY | N | N |  | A | A | A
E-81-SHY-070 | 2X3IN FIRE HYDRANT IN FIRE WATER DISTRIBUTION FOR PLANT WEST | FA_SQFFY | VALID | 1478 | LCHY | N | N |  | A | A | A
E-81-SHY-071 | 2X3IN FIRE HYDRANT IN FIRE WATER DISTRIBUTION FOR PLANT WEST | FA_SQFFY | VALID | 1478 | LCHY | N | N |  | A | A | A
E-81-SHY-072 | 4X3IN FIRE HYDRANT IN FIRE WATER DISTRIBUTION FOR PLANT WEST | FA_SQFFY | VALID | 1478 | LCHY | N | N |  | A | A | A
E-81-SHY-073 | 2X3IN FIRE HYDRANT IN FIRE WATER DISTRIBUTION FOR PLANT WEST | FA_SQFFY | VALID | 1478 | LCHY | N | N |  | A | A | A
E-81-SHY-074 | 4X3IN FIRE HYDRANT IN FIRE WATER DISTRIBUTION FOR PLANT WEST | FA_SQFFY | VALID | 1478 | LCHY | N | N |  | A | A | A
E-81-SHY-075 | 4X3IN FIRE HYDRANT IN FIRE WATER DISTRIBUTION FOR PLANT WEST | FA_SQFFY | VALID | 1478 | LCHY | N | N |  | A | A | A
E-81-SHY-076 | 4X3IN FIRE HYDRANT IN FIRE WATER DISTRIBUTION FOR PLANT WEST | FA_SQFFY | VALID | 1478 | LCHY | N | N |  | A | A | A
E-81-SHY-077 | 4X3IN FIRE HYDRANT IN FIRE WATER DISTRIBUTION FOR PLANT WEST | FA_SQFFY | VALID | 1478 | LCHY | N | N |  | A | A | A
E-81-SHY-079 | 4X3IN FIRE HYDRANT IN FIRE WATER DISTRIBUTION FOR PLANT WEST | FA_SQFFY | VALID | 1478 | LCHY | N | N |  | A | A | A
E-81-SHY-080 | 4X3IN FIRE HYDRANT IN FIRE WATER DISTRIBUTION FOR PLANT WEST | FA_SQFFY | VALID | 1478 | LCHY | N | N |  | A | A | A
E-81-SHY-103 | 4X3IN FIRE HYDRANT IN FIRE WATER DISTRIBUTION FOR PLANT WEST | FA_SQFFY | VALID | 1478 | LCHY | N | N |  | A | A | A
E-81-SHY-108 | 4X3IN FIRE HYDRANT IN FIRE WATER DISTRIBUTION FOR PLANT WEST | FA_SQFFY | VALID | 1478 | LCHY | N | N |  | A | A | A
E-81-SHY-109 | 4X3IN FIRE HYDRANT IN FIRE WATER DISTRIBUTION FOR PLANT WEST | FA_SQFFY | VALID | 1478 | LCHY | N | N |  | A | A | A
E-81-SHY-111 | 4X3IN FIRE HYDRANT IN FIRE WATER DISTRIBUTION FOR PLANT WEST | FA_SQFFY | VALID | 1478 | LCHY | N | N |  | A | A | A
E-81-SHY-112 | 4X3IN FIRE HYDRANT IN FIRE WATER DISTRIBUTION FOR PLANT WEST | FA_SQFFY | VALID | 1478 | LCHY | N | N |  | A | A | A
E-81-SHY-113 | 4X3IN FIRE HYDRANT IN FIRE WATER DISTRIBUTION FOR PLANT WEST | FA_SQFFY | VALID | 1478 | LCHY | N | N |  | A | A | A
E-81-SHY-114 | 4X3IN FIRE HYDRANT IN FIRE WATER DISTRIBUTION FOR PLANT WEST | FA_SQFFY | VALID | 1478 | LCHY | N | N |  | A | A | A
E-81-SHY-115 | 2X3IN FIRE HYDRANT IN FIRE WATER DISTRIBUTION FOR PLANT WEST | FA_SQFFY | VALID | 1478 | LCHY | N | N |  | A | A | A
E-81-SHY-116 | 2X3IN FIRE HYDRANT IN FIRE WATER DISTRIBUTION FOR PLANT WEST | FA_SQFFY | VALID | 1478 | LCHY | N | N |  | A | A | A
E-81-SHY-117 | 4X3IN FIRE HYDRANT IN FIRE WATER DISTRIBUTION FOR PLANT WEST | FA_SQFFY | VALID | 1478 | LCHY | N | N |  | A | A | A
E-81-SHY-118 | 4X3IN FIRE HYDRANT IN FIRE WATER DISTRIBUTION FOR PLANT WEST | FA_SQFFY | VALID | 1478 | LCHY | N | N |  | A | A | A
E-81-SHY-119 | 4X3IN FIRE HYDRANT IN FIRE WATER DISTRIBUTION FOR PLANT WEST | FA_SQFFY | VALID | 1478 | LCHY | N | N |  | A | A | A
E-81-SHY-120 | 4X3IN FIRE HYDRANT IN FIRE WATER DISTRIBUTION FOR PLANT WEST | FA_SQFFY | VALID | 1478 | LCHY | N | N |  | A | A | A
E-81-SHY-121 | 4X3IN FIRE HYDRANT IN FIRE WATER DISTRIBUTION FOR PLANT WEST | FA_SQFFY | VALID | 1478 | LCHY | N | N |  | A | A | A
E-81-SPRS-027 | 3IN REMOVABLE SPOOL ON FIRE WATER OFF-LOADING PUMP E-P-8103A | FA_PEG | VALID | 2114 | PICA | N | N |  | A | A | A
E-81-SPRS-028 | 3IN REMOVABLE SPOOL ON FIRE WATER OFF-LOADING PUMP E-P-8103B | FA_PEG | VALID | 2114 | PICA | N | N |  | A | A | A
E-81-SPRS-029 | 3IN REMOVABLE SPOOL ON FIRE WATER OFF-LOADING PUMP E-P-8103C | FA_PEG | VALID | 2114 | PICA | N | N |  | A | A | A
E-81-SPRS-030 | 3IN REMOVABLE SPOOL ON FIRE WATER OFF-LOADING PUMP E-P-8103D | FA_PEG | VALID | 2114 | PICA | N | N |  | A | A | A
E-81-SPRS-031 | 2IN REMOVABLE SPOOL ON FIRE WATER OFF-LOADING PUMP E-P-8103A | FA_PEG | VALID | 2114 | PICA | N | N |  | A | A | A
E-81-SPRS-032 | 2IN REMOVABLE SPOOL ON FIRE WATER OFF-LOADING PUMP E-P-8103B | FA_PEG | VALID | 2114 | PICA | N | N |  | A | A | A
E-81-SPRS-033 | 2IN REMOVABLE SPOOL ON FIRE WATER OFF-LOADING PUMP E-P-8103C | FA_PEG | VALID | 2114 | PICA | N | N |  | A | A | A
E-81-SPRS-034 | 2IN REMOVABLE SPOOL ON FIRE WATER OFF-LOADING PUMP E-P-8103D | FA_PEG | VALID | 2114 | PICA | N | N |  | A | A | A
R-81-SPFN-001 | FLAME ARRESTOR FOR FIRE WATER PUMP MAIN DIESEL TANK TK-6222A | FA_SEL | VALID | 1467 | LCFA | N | N |  | A | A | A
R-81-SPFN-002 | FLAME ARRESTOR FOR FIRE WATER PUMP MAIN DIESEL TANK TK-6222B | FA_SEL | VALID | 1467 | LCFA | N | N |  | A | A | A
E-82-HV-5665 | 6IN BALL VALVE FROM E-P-8201A/B TO FLARE SOAK AWAY AREA (LC) | FA_PEVB | VALID | 1722 | VABA | N | N |  | C | C | C
R20PSH115 | PRESSURE SWITCH HIGH FIRE WATER SYSTEM DELUGE VALVE R20XV006 | FA_INDS | VALID | 41348 | PSSG | N | N |  | B | B | B
R21PSH103 | PRESSURE SWITCH HIGH FIRE WATER SYSTEM DELUGE VALVE R21XV005 | FA_INDS | VALID | 41348 | PSSG | N | N |  | B | B | B
R21PSH107 | PRESSURE SWITCH HIGH FIRE WATER SYSTEM DELUGE VALVE R21XV001 | FA_INDS | VALID | 41348 | PSSG | N | N |  | B | B | B
R21PSH109 | PRESSURE SWITCH HIGH FIRE WATER SYSTEM DELUGE VALVE R21XV001 | FA_INDS | VALID | 41348 | PSSG | N | N |  | B | B | B
R21PSH134 | PRESSURE SWITCH HIGH FIRE WATER SYSTEM DELUGE VALVE R21XV004 | FA_INDS | VALID | 41348 | PSSG | N | N |  | B | B | B
E91VE287A | VIBRATION TRANSDUCER: LUBE OIL COOLER FAN NUMBER 1 VIBRATION | FA_INDMS |  | 1569 |  | N | N |  | B | B | B
E91VE289A | VIBRATION TRANSDUCER: LUBE OIL COOLER FAN NUMBER 3 VIBRATION | FA_INDMS |  | 1569 |  | N | N |  | B | B | B
R25PSH112 | PRESSURE SWITCH HIGH FIRE WATER SYSTEM DELUGE VALVE R25XV007 | FA_INDS | VALID | 41348 | PSSG | N | N |  | B | B | B
R27PSH808 | PRESSURE SWITCH HIGH FIRE WATER SYSTEM DELUGE VALVE R27XV009 | FA_INDS | VALID | 41348 | PSSG | N | N |  | B | B | B
E42PCV095 | 3/4IN SELF REGULATING VALVE FUEL GAS IN FFG IGNITION PACKAGE | FA_PEVB | VALID | 1731 | VCGN | N | N |  | C | C | C
E42PCV097 | 3/4IN SELF REGULATING VALVE FUEL GAS IN FFG IGNITION PACKAGE | FA_PEVB | VALID | 1731 | VCGN | N | N |  | C | C | C
E42PCV098 | 3/4IN SELF REGULATING VALVE FUEL GAS IN FFG IGNITION PACKAGE | FA_PEVB | VALID | 1731 | VCGN | N | N |  | C | C | C
E42PCV100 | 3/4IN SELF REGULATING VALVE FUEL GAS IN FFG IGNITION PACKAGE | FA_PEVB | VALID | 1731 | VCGN | N | N |  | C | C | C
E-XU-20-0005 | UTILITY PLANT AIR UTILITY WATER AND NON CRITICAL LP NITROGEN | FA_PEG | VALID | 2114 | PICA | N | N |  | A | A | A
E-XU-20-0004 | UTILITY PLANT AIR UTILITY WATER AND NON CRITICAL LP NITROGEN | FA_PEG | VALID | 2114 | PICA | N | N |  | A | A | A
E-XU-20-0003 | UTILITY PLANT AIR UTILITY WATER AND NON CRITICAL LP NITROGEN | FA_PEG | VALID | 2114 | PICA | N | N |  | A | A | A
E-XU-20-0002 | UTILITY PLANT AIR UTILITY WATER AND NON CRITICAL LP NITROGEN | FA_PEG | VALID | 2114 | PICA | N | N |  | A | A | A
E-XU-20-0001 | UTILITY PLANT AIR UTILITY WATER AND NON CRITICAL LP NITROGEN | FA_PEG | VALID | 2114 | PICA | N | N |  | A | A | A
E-21-SCJ-002 | SAMPLE CONNECTION - RUNDOWN COOLER TO EXPORT CONDENSATE LINE | FA_PEG | VALID | 2114 | PICA | N | N |  | A | A | A
E28ZS055 | PROXIMITY SWITCH FOR PRESSURE VACUUM SAFETY VALVE E28PVSV055 | FA_INDS | VALID | 41348 | PSSG | N | N |  | B | B | B
E28ZS105 | PROXIMITY SWITCH FOR PRESSURE VACUUM SAFETY VALVE E28PVSV105 | FA_INDS | VALID | 41348 | PSSG | N | N |  | B | B | B
E28ZS129 | PROXIMITY SWITCH FOR PRESSURE VACUUM SAFETY VALVE E28PVSV129 | FA_INDS | VALID | 41348 | PSSG | N | N |  | B | B | B
E28ZS205 | PROXIMITY SWITCH FOR PRESSURE VACUUM SAFETY VALVE E28PVSV205 | FA_INDS | VALID | 41348 | PSSG | N | N |  | B | B | B
E28ZS305 | PROXIMITY SWITCH FOR PRESSURE VACUUM SAFETY VALVE E28PVSV305 | FA_INDS | VALID | 41348 | PSSG | N | N |  | B | B | B
E29ZS104 | PROXIMITY SWITCH FOR PRESSURE VACUUM SAFETY VALVE E29PVSV104 | FA_INDS | VALID | 41348 | PSSG | N | N |  | B | B | B
E44HS034 | DUTY/STANDBY SELECTOR FOR PAS ON-OFF VALVE WITH DVC E44XV034 | FA_INDS | VALID | 41348 | PSHS | N | N |  | B | B | B
R45PSH118 | PRESSURE SWITCH HIGH FIRE WATER SYSTEM DELUGE VALVE R45XV008 | FA_INDS | VALID | 41348 | PSSG | N | N |  | B | B | B
E-52-SPPD-001 | PULSATION DAMPENER IN IN CHEMICAL INJECTION PACKAGE E-X-5201 | FA_SES | VALID | 1762 | VEFP | N | N |  | B | B | B
E-52-SPPD-002 | PULSATION DAMPENER IN IN CHEMICAL INJECTION PACKAGE E-X-5201 | FA_SES | VALID | 1762 | VEFP | N | N |  | B | B | B
E-52-SPPD-003 | PULSATION DAMPENER IN IN CHEMICAL INJECTION PACKAGE E-X-5201 | FA_SES | VALID | 1762 | VEFP | N | N |  | B | B | B
E-52-SPPD-004 | PULSATION DAMPENER IN IN CHEMICAL INJECTION PACKAGE E-X-5201 | FA_SES | VALID | 1762 | VEFP | N | N |  | B | B | B
E-EMS-011 | WALL MOUNTED CONTROL SWITCH IN HP SEPARATION EARTHING LAYOUT | FA_INDS | VALID | 41348 | PSSG | N | N |  | B | B | B
E30FE301 | FLOW ELEMENT-CORIOLIS FOR FLOW TRANSMITTER-CORIOLIS E30FT301 | FA_INDMS | VALID | 1569 |  | N | N |  | B | B | B
E52HS068 | HAND SWITCH SELECTOR FOR TEMPERATURE TRANSMITTER E52TT068A/B | FA_INDS | VALID | 41348 | PSHS | N | N |  | B | B | B
E52LT089 | LEVEL TRANSMITTER ON MEG REGEN ANTIFOAM STORAGE TANK ETK5205 | FA_INDMT | VALID | 1905 | PSLT | N | N |  | B | B | B
E67HS039 | PRODUCED WATER AIR COOLER FAN C VIBRATION SWITCH RESET BUTTON | FA_INDS |  | 41348 | PSHS | N | N |  | B | B | B
R28LT004 | GWR LEVEL TRANSMITTER ON RICH MEG FLASH DRUM BRIDLE R-V-2801 | FA_INDMT | VALID | 1905 | PSLT | N | N |  | B | B | B
E-EDB-8902-02 | CCT-02 02-ELL01 TO 02-ELL12 STREET LIGHTS IN PACA/GAAA AREAS | FA_EEPBA | VALID | 63762 | ESCB | N | N |  | A | A | A
E-EDB-8904-04 | CCT-04 04-ELL01 TO 04-ELL12 STREET LIGHTS IN PARA/GAAD AREAS | FA_EEPBA | VALID | 63762 | ESCB | N | N |  | A | A | A
E-EDB-8905-02 | CCT-02 02-ELL01 TO 02-ELL11 STREET LIGHTS IN PAGA/PAQA AREAS | FA_EEPBA | VALID | 63762 | ESCB | N | N |  | A | A | A
E-EDB-8802A-10 | CCT-010 E-ECP-9302 PMS SERVER PANEL IN SUBSTATION 1 FEEDER-1 | FA_EEPBA | VALID | 63762 | ESCB | N | N |  | A | A | A
E-EDB-8802B-10 | CCT-010 E-ECP-9302 PMS SERVER PANEL IN SUBSTATION 1 FEEDER-2 | FA_EEPBA | VALID | 63762 | ESCB | N | N |  | A | A | A
E-EDB-8803A-06 | CCT-006 TBA LER-2 MACHINE CONTROL MONITORING SYSTEM FEEDER-1 | FA_EEPBA | VALID | 63762 | ESCB | N | N |  | A | A | A
E-EDB-8803B-06 | CCT-006 TBA LER-2 MACHINE CONTROL MONITORING SYSTEM FEEDER-2 | FA_EEPBA | VALID | 63762 | ESCB | N | N |  | A | A | A
E87PSV079 | E-V-8701 AIR RECEIVER PRESSURE SAFETY VALVE EM GEN E-GE-8711 | FA_PESC | VALID | 1735 | VASC | N | N |  | A | A | A
E87LT062 | E-V-8702 EXPANSION VESSEL LEVEL TRANSMITTER EM GEN E-GE-8711 | FA_INDMT | VALID | 1905 | PSLT | N | N |  | B | B | B
E87LT063 | E-V-8703 EXPANSION VESSEL LEVEL TRANSMITTER EM GEN E-GE-8711 | FA_INDMT | VALID | 1905 | PSLT | N | N |  | B | B | B
E-87-SPHO-004 | COOLING SYSTEM AFTER COOLER EXPANSION JOINT EM GEN E-GE-8711 | FA_PEG | VALID | 2114 | PICA | N | N |  | A | A | A
NOTAG-0116 | SAMPLE CYLINDER IN LOW PURITY NITROGEN SAMPLING E-64-SCE-001 | FA_SEPC | VALID | 1773 | VEPC | N | N |  | C | C | C
NOTAG-0117 | PRESSURE GAUGE IN HIGH PURITY NITROGEN SAMPLING E-64-SCE-002 | FA_INDI | VALID |  |  | N | N |  | C | C | C
NOTAG-0118 | PRESSURE GAUGE IN HIGH PURITY NITROGEN SAMPLING E-64-SCE-002 | FA_INDI | VALID |  |  | N | N |  | C | C | C
NOTAG-0179 | SAMPLE CYLINDER IN LOW PURITY NITROGEN SAMPLING E-64-SCE-001 | FA_SEPC | VALID | 1773 | VEPC | N | N |  | C | C | C
NOTAG-0180 | PRESSURE GAUGE IN HIGH PURITY NITROGEN SAMPLING E-64-SCE-002 | FA_INDI | VALID |  |  | N | N |  | C | C | C
NOTAG-0181 | PRESSURE GAUGE IN HIGH PURITY NITROGEN SAMPLING E-64-SCE-002 | FA_INDI | VALID |  |  | N | N |  | C | C | C
NOTAG-0367 | 1IN BALL VALVE FOR R45PG IN LP FUEL GAS SAMPLING R45-SCH-001 | FA_PEVB | VALID | 1722 | VABA | N | N |  | C | C | C
NOTAG-0368 | 1IN BALL VALVE FOR R45PG IN LP FUEL GAS SAMPLING R45-SCH-001 | FA_PEVB | VALID | 1722 | VABA | N | N |  | C | C | C
NOTAG-0426 | FLEXIBLE HOSE IN SLOP MEG LOADING LINE SAMPLING E-28-SCG-001 | FA_PEG | VALID | 2114 | PICA | N | N |  | A | A | A
NOTAG-0454 | HOSE CONNECTOR-MALE IN RICH MEG FEED PUMP E-P-2804A SAMPLING | FA_PEG | VALID | 2114 | PICA | N | N |  | A | A | A
NOTAG-0455 | HOSE CONNECTOR-MALE IN RICH MEG FEED PUMP E-P-2804A SAMPLING | FA_PEG | VALID | 2114 | PICA | N | N |  | A | A | A
NOTAG-0456 | HOSE CONNECTOR-MALE IN RICH MEG FEED PUMP E-P-2804B SAMPLING | FA_PEG | VALID | 2114 | PICA | N | N |  | A | A | A
NOTAG-0457 | HOSE CONNECTOR-MALE IN RICH MEG FEED PUMP E-P-2804B SAMPLING | FA_PEG | VALID | 2114 | PICA | N | N |  | A | A | A
NOTAG-0458 | HOSE CONNECTOR-MALE IN RICH MEG FEED PUMP E-P-2804C SAMPLING | FA_PEG | VALID | 2114 | PICA | N | N |  | A | A | A
NOTAG-0459 | HOSE CONNECTOR-MALE IN RICH MEG FEED PUMP E-P-2804C SAMPLING | FA_PEG | VALID | 2114 | PICA | N | N |  | A | A | A
R-62-SPFN-001 | FLAME ARRESTOR FOR FIRE WATER PUMP MAIN DIESEL TANK TK-6222A | FA_SEL | VALID | 1467 | LCFA | N | N |  | A | A | A
R-62-SPFN-002 | FLAME ARRESTOR FOR FIRE WATER PUMP MAIN DIESEL TANK TK-6222B | FA_SEL | VALID | 1467 | LCFA | N | N |  | A | A | A
NOTAG-0609 | BALL VALVE IN RICH MEG FLASH DRUM SAND SAMPLING R-28-SCS-001 | FA_PEVB | VALID | 1722 | VABA | N | N |  | C | C | C
NOTAG-0610 | BALL VALVE IN RICH MEG FLASH DRUM SAND SAMPLING R-28-SCS-001 | FA_PEVB | VALID | 1722 | VABA | N | N |  | C | C | C
NOTAG-0611 | BALL VALVE IN RICH MEG FLASH DRUM SAND SAMPLING R-28-SCS-001 | FA_PEVB | VALID | 1722 | VABA | N | N |  | C | C | C
NOTAG-0712 | NEEDLE VALVE ACID IN HYDROCHLORIC ACID SAMPLING E-52-SCL-006 | FA_PEVN | VALID | 1733 | VANE | N | N |  | C | C | C
NOTAG-0732 | THERMOWELL IN HOT OIL CIRCULATION PUMP SAMPLING E-60-SCB-002 | FA_PET | VALID | 1720 | PSTW | N | N |  | C | C | C
E-EEB-131 | EARTH BUSBAR IN ELECTRICAL SUBSTATION 1 AREA EARTHING LAYOUT | FA_EETD | VALID | 1324 | BBEL | N | N |  | B | B | B
E-EEB-132 | EARTH BUSBAR IN ELECTRICAL SUBSTATION 1 AREA EARTHING LAYOUT | FA_EETD | VALID | 1324 | BBEL | N | N |  | B | B | B
E-EEB-133 | EARTH BUSBAR IN ELECTRICAL SUBSTATION 1 AREA EARTHING LAYOUT | FA_EETD | VALID | 1324 | BBEL | N | N |  | B | B | B
E-EEB-134 | EARTH BUSBAR IN ELECTRICAL SUBSTATION 1 AREA EARTHING LAYOUT | FA_EETD | VALID | 1324 | BBEL | N | N |  | B | B | B
E-EEB-135 | EARTH BUSBAR IN ELECTRICAL SUBSTATION 1 AREA EARTHING LAYOUT | FA_EETD | VALID | 1324 | BBEL | N | N |  | B | B | B
E-EEB-136 | EARTH BUSBAR IN ELECTRICAL SUBSTATION 1 AREA EARTHING LAYOUT | FA_EETD | VALID | 1324 | BBEL | N | N |  | B | B | B
E-EEB-137 | EARTH BUSBAR IN ELECTRICAL SUBSTATION 1 AREA EARTHING LAYOUT | FA_EETD | VALID | 1324 | BBEL | N | N |  | B | B | B
E-EEB-138 | EARTH BUSBAR IN ELECTRICAL SUBSTATION 1 AREA EARTHING LAYOUT | FA_EETD | VALID | 1324 | BBEL | N | N |  | B | B | B
E-EEB-139 | EARTH BUSBAR IN ELECTRICAL SUBSTATION 1 AREA EARTHING LAYOUT | FA_EETD | VALID | 1324 | BBEL | N | N |  | B | B | B
E-EEB-212 | EARTH BUSBAR IN PRODUCED WATER STRIPPER AREA EARTHING LAYOUT | FA_EETD | VALID | 1324 | BBEL | N | N |  | B | B | B
E-EEB-213 | EARTH BUSBAR IN PRODUCED WATER STRIPPER AREA EARTHING LAYOUT | FA_EETD | VALID | 1324 | BBEL | N | N |  | B | B | B
E-EEB-214 | EARTH BUSBAR IN PRODUCED WATER STRIPPER AREA EARTHING LAYOUT | FA_EETD | VALID | 1324 | BBEL | N | N |  | B | B | B
E-EEB-215 | EARTH BUSBAR IN PRODUCED WATER STRIPPER AREA EARTHING LAYOUT | FA_EETD | VALID | 1324 | BBEL | N | N |  | B | B | B
E-EEB-216 | EARTH BUSBAR IN PRODUCED WATER STRIPPER AREA EARTHING LAYOUT | FA_EETD | VALID | 1324 | BBEL | N | N |  | B | B | B
E-EEB-231 | EARTH BUSBAR IN ELECTRICAL SUBSTATION 2 AREA EARTHING LAYOUT | FA_EETD | VALID | 1324 | BBEL | N | N |  | B | B | B
E-EEB-232 | EARTH BUSBAR IN ELECTRICAL SUBSTATION 2 AREA EARTHING LAYOUT | FA_EETD | VALID | 1324 | BBEL | N | N |  | B | B | B
E-EEB-233 | EARTH BUSBAR IN ELECTRICAL SUBSTATION 2 AREA EARTHING LAYOUT | FA_EETD | VALID | 1324 | BBEL | N | N |  | B | B | B
E-EEB-234 | EARTH BUSBAR IN ELECTRICAL SUBSTATION 2 AREA EARTHING LAYOUT | FA_EETD | VALID | 1324 | BBEL | N | N |  | B | B | B
E-EEB-235 | EARTH BUSBAR IN ELECTRICAL SUBSTATION 2 AREA EARTHING LAYOUT | FA_EETD | VALID | 1324 | BBEL | N | N |  | B | B | B
E-EBC-8701 | 24VDC SUPPLY BATTERY CHARGER-1 FOR DIESEL GENERATOR E-X-8711 | FA_EETC | VALID | 1325 | BCEL | N | N |  | A | A | A
E-EBC-8702 | 24VDC SUPPLY BATTERY CHARGER-2 FOR DIESEL GENERATOR E-X-8711 | FA_EETC | VALID | 1325 | BCEL | N | N |  | A | A | A
E87VSH080 | VIBRATION HIGH FAN SWITCH IN ENGINE CONTROL PANEL E-ICP-8701 | FA_INDS | VALID | 41348 | PSSG | N | N |  | B | B | B
E87VSH081 | VIBRATION HIGH FAN SWITCH IN ENGINE CONTROL PANEL E-ICP-8701 | FA_INDS | VALID | 41348 | PSSG | N | N |  | B | B | B
EFJB1031 | JUNCTION BOX - FIRE & GAS IN SLUG CATCHER/HP SEPARATION AREA | FA_INSJ | VALID | 1459 | JBGE | N | N |  | B | B | B
EFJB2032 | JUNCTION BOX - FIRE & GAS IN SLUG CATCHER/HP SEPARATION AREA | FA_INSJ | VALID | 1459 | JBGE | N | N |  | B | B | B
EFJB1037 | JUNCTION BOX - FIRE & GAS IN SLUG CATCHER/HP SEPARATION AREA | FA_INSJ | VALID | 1459 | JBGE | N | N |  | B | B | B
EFJB1041 | JUNCTION BOX - FIRE & GAS IN SLUG CATCHER/HP SEPARATION AREA | FA_INSJ | VALID | 1459 | JBGE | N | N |  | B | B | B
EFJB1040 | JUNCTION BOX - FIRE & GAS IN SLUG CATCHER/HP SEPARATION AREA | FA_INSJ | VALID | 1459 | JBGE | N | N |  | B | B | B
EFJB1032 | JUNCTION BOX - FIRE & GAS IN SLUG CATCHER/HP SEPARATION AREA | FA_INSJ | VALID | 1459 | JBGE | N | N |  | B | B | B
EFJB1039 | JUNCTION BOX - FIRE & GAS IN SLUG CATCHER/HP SEPARATION AREA | FA_INSJ | VALID | 1459 | JBGE | N | N |  | B | B | B
EFJB1033 | JUNCTION BOX - FIRE & GAS IN SLUG CATCHER/HP SEPARATION AREA | FA_INSJ | VALID | 1459 | JBGE | N | N |  | B | B | B
EFJB1034 | JUNCTION BOX - FIRE & GAS IN SLUG CATCHER/HP SEPARATION AREA | FA_INSJ | VALID | 1459 | JBGE | N | N |  | B | B | B
EFJB1035 | JUNCTION BOX - FIRE & GAS IN SLUG CATCHER/HP SEPARATION AREA | FA_INSJ | VALID | 1459 | JBGE | N | N |  | B | B | B
EFJB1036 | JUNCTION BOX - FIRE & GAS IN SLUG CATCHER/HP SEPARATION AREA | FA_INSJ | VALID | 1459 | JBGE | N | N |  | B | B | B
EFJB1042 | JUNCTION BOX - FIRE & GAS IN SLUG CATCHER/HP SEPARATION AREA | FA_INSJ | VALID | 1459 | JBGE | N | N |  | B | B | B
EFJB2031 | JUNCTION BOX - FIRE & GAS IN SLUG CATCHER/HP SEPARATION AREA | FA_INSJ | VALID | 1459 | JBGE | N | N |  | B | B | B
EZJB2031 | JUNCTION BOX - SIS IN HOT OIL, THERMAL OXIDISER AND FUEL GAS | FA_INSJ | VALID | 1459 | JBGE | N | N | X | B | B | A
R27XV009 | DELUGE VALVE FIRE WATER TO X-2720 COMPRESSOR STATION PACKAGE | FA_PEVB | VALID | 1731 | VCGN | N | N |  | C | C | C
EZJB1018 | JUNCTION BOX - SIS IN HOT OIL, THERMAL OXIDISER AND FUEL GAS | FA_INSJ | VALID | 1459 | JBGE | N | N | X | B | B | A
EZJB1021 | JUNCTION BOX - SIS IN HOT OIL, THERMAL OXIDISER AND FUEL GAS | FA_INSJ | VALID | 1459 | JBGE | N | N | X | B | B | A
EZJB2032 | JUNCTION BOX - SIS IN HOT OIL, THERMAL OXIDISER AND FUEL GAS | FA_INSJ | VALID | 1459 | JBGE | N | N | X | B | B | A
EZJB1019 | JUNCTION BOX - SIS IN HOT OIL, THERMAL OXIDISER AND FUEL GAS | FA_INSJ | VALID | 1459 | JBGE | N | N | X | B | B | A
E-51-HV-2122 | 2IN BALL VALVE ON CORROSION INHIBITOR STORAGE TANK E-TK-5105 | FA_PEVB | VALID | 1722 | VABA | N | N |  | C | C | C
E-51-HV-2123 | 2IN BALL VALVE ON CORROSION INHIBITOR STORAGE TANK E-TK-5105 | FA_PEVB | VALID | 1722 | VABA | N | N |  | C | C | C
EIJB1016 | JUNCTION BOX - INSTRUMENTATION IN GAS TREATMENT AREA-TRAIN 1 | FA_INSJ | VALID | 1459 | JBGE | N | N |  | B | B | B
EIJB2023 | JUNCTION BOX - INSTRUMENTATION IN GAS TREATMENT AREA-TRAIN 1 | FA_INSJ | VALID | 1459 | JBGE | N | N |  | B | B | B
E-52-HV-3628 | 1/2IN BALL VALVE IN CHEMICAL INJECTION PACKAGE E-X-5203 (LO) | FA_PEVB | VALID | 1722 | VABA | N | N |  | C | C | C
E-52-HV-3630 | 1/2IN BALL VALVE IN CHEMICAL INJECTION PACKAGE E-X-5203 (LO) | FA_PEVB | VALID | 1722 | VABA | N | N |  | C | C | C
E-52-HV-3632 | 1/2IN BALL VALVE IN CHEMICAL INJECTION PACKAGE E-X-5203 (LO) | FA_PEVB | VALID | 1722 | VABA | N | N |  | C | C | C
E-52-HV-3634 | 1/2IN BALL VALVE IN CHEMICAL INJECTION PACKAGE E-X-5203 (LO) | FA_PEVB | VALID | 1722 | VABA | N | N |  | C | C | C
EIJB2018 | JUNCTION BOX - INSTRUMENTATION IN GAS TREATMENT AREA-TRAIN 2 | FA_INSJ | VALID | 1459 | JBGE | N | N |  | B | B | B
EIJB2019 | JUNCTION BOX - INSTRUMENTATION IN GAS TREATMENT AREA-TRAIN 2 | FA_INSJ | VALID | 1459 | JBGE | N | N |  | B | B | B
EIJB2052 | JUNCTION BOX - INSTRUMENTATION IN GAS TREATMENT AREA-TRAIN 2 | FA_INSJ | VALID | 1459 | JBGE | N | N |  | B | B | B
EIJB2026 | JUNCTION BOX - INSTRUMENTATION IN GAS TREATMENT AREA-TRAIN 2 | FA_INSJ | VALID | 1459 | JBGE | N | N |  | B | B | B
EIJB1017 | JUNCTION BOX - INSTRUMENTATION IN GAS TREATMENT AREA-TRAIN 2 | FA_INSJ | VALID | 1459 | JBGE | N | N |  | B | B | B
EIJB2025 | JUNCTION BOX - INSTRUMENTATION IN GAS TREATMENT AREA-TRAIN 2 | FA_INSJ | VALID | 1459 | JBGE | N | N |  | B | B | B
E-ESB-8001-A12 | FEEDER FOR HOT OIL SPILL BACK PUMP MOTOR A CUBICLE FOR E-PM-6004A 250KW | FA_EETM | VALID | 63767 |  | N | N |  | A | A | A
E-ESB-8001-B10 | FEEDER FOR HOT OIL SPILL BACK PUMP MOTOR B CUBICLE FOR E-PM-6004B 250KW | FA_EETM | VALID | 63767 |  | N | N |  | A | A | A
E-ESB-8001-B11 | FEEDER FOR HOT OIL SPILL BACK PUMP MOTOR C CUBICLE FOR E-PM-6004C 250KW | FA_EETM | VALID | 63767 |  | N | N |  | A | A | A
E-52-SPYS-025 | Y STRAINER IN CHEMICAL INJECTION PACKAGE E-X-5201 (ANTIFOAM) | FA_SEFB | VALID | 33433 | FIGE | N | N |  | B | B | B
E-52-SPYS-026 | Y STRAINER IN CHEMICAL INJECTION PACKAGE E-X-5201 (ANTIFOAM) | FA_SEFB | VALID | 33433 | FIGE | N | N |  | B | B | B
E-52-SPYS-027 | Y STRAINER IN CHEMICAL INJECTION PACKAGE E-X-5201 (ANTIFOAM) | FA_SEFB | VALID | 33433 | FIGE | N | N |  | B | B | B
E-52-SPYS-028 | Y STRAINER IN CHEMICAL INJECTION PACKAGE E-X-5201 (ANTIFOAM) | FA_SEFB | VALID | 33433 | FIGE | N | N |  | B | B | B
E-52-SPYS-029 | Y STRAINER IN CHEMICAL INJECTION PACKAGE E-X-5201 (ANTIFOAM) | FA_SEFB | VALID | 33433 | FIGE | N | N |  | B | B | B
E-52-SPYS-030 | Y STRAINER IN CHEMICAL INJECTION PACKAGE E-X-5201 (ANTIFOAM) | FA_SEFB | VALID | 33433 | FIGE | N | N |  | B | B | B
E-52-SPYS-031 | Y STRAINER IN CHEMICAL INJECTION PACKAGE E-X-5201 (ANTIFOAM) | FA_SEFB | VALID | 33433 | FIGE | N | N |  | B | B | B
E-30-SPYS-002 | Y STRAINER IN RICH MEG CENTRIFUGE SKID-CENTRIFUGE B E-X-3006 | FA_SEFB | VALID | 33433 | FIGE | N | N |  | B | B | B
E87-SPHN-305 | 1IN HOSE CONNECTOR MALE LUBE OIL IN LUBE OIL SYSTEM E-X-8731 | FA_PEG | VALID | 2114 | PICA | N | N |  | A | A | A
E25XZV137 | SIS ON-OFF VALVE WITH SOV IN REGEN GAS HEATER E-HF-2511 (FC) | FA_PEVB | VALID | 1731 | VCGN | N | N | X | C | C | A
E-ESB-8011-A05-B | FEEDER FOR RICH MEG CENTRIFUGE PACKAGE LUBE OIL PUMP MOTOR E-PM-3014 A1 | FA_EETM | VALID | 63767 |  | N | N |  | A | A | A
E-ESB-8011-A05-G | FEEDER FOR RICH MEG FLASH DRUM ANTIFOAM DOSING PUMP MOTOR E-PM-5210A A1 | FA_EETM | VALID | 63767 |  | N | N |  | A | A | A
E-ESB-8011-A05-H | FEEDER FOR MEG FLASH SEPARATOR ANTIFOAM DOSING PUMP MOTOR E-PM-5211A A1 | FA_EETM | VALID | 63767 |  | N | N |  | A | A | A
NOTAG-1371 | 2IN HOSE CONNECTOR MALE LUBE OIL IN LUBE OIL SYSTEM E-X-8731 | FA_PEG | VALID | 2114 | PICA | N | N |  | A | A | A
NOTAG-1372 | 2IN HOSE CONNECTOR MALE LUBE OIL IN LUBE OIL SYSTEM E-X-8731 | FA_PEG | VALID | 2114 | PICA | N | N |  | A | A | A
E-ESB-8011-A10-E | FEEDER FOR RICH MEG RECYCLE HEATER CIRCULATION PUMP MOTOR E-PM-3009A A1 | FA_EETM | VALID | 63767 |  | N | N |  | A | A | A
E-ESB-8011-A11-C | FEEDER FOR MEG TRAIN CONDENSATE COLLECTION DRUM PUMP MOTOR E-PM-2807 A1 | FA_EETM | VALID | 63767 |  | N | N |  | A | A | A
E-ESB-8011-B07-I | FEEDER FOR RICH MEG FLASH DRUM ANTIFOAM DOSING PUMP MOTOR E-PM-5210B A1 | FA_EETM | VALID | 63767 |  | N | N |  | A | A | A
E-ESB-8011-B08-B | FEEDER FOR MEG FLASH SEPARATOR ANTIFOAM DOSING PUMP MOTOR E-PM-5211B A1 | FA_EETM | VALID | 63767 |  | N | N |  | A | A | A
E-ESB-8701-A14-G | FEEDER FOR JW HEATER CIRCULATION PUMP MOTOR E-GE-8711 FOR E-KEM-6551 A1 | FA_EETM | VALID | 63767 |  | N | N |  | A | A | A
E-ESB-8012-C06-C | SUBSTATION 2 LER 2 ESSENTIAL POWER E-EDB-8517 B2 55KW 83.56A | FA_EEPBA | VALID | 63762 | ESCB | N | N |  | A | A | A
R-ESB-8001-AA01 | BBVT AND ES BUS A AND BUSBAR EARTHING KEY EXCHANGE BOX BUS B | FA_EEPBV | VALID | 1336 | VACB | N | N |  | A | A | A
R-ESB-8001-AA02 | BBVT AND ES BUS A AND BUSBAR EARTHING KEY EXCHANGE BOX BUS A | FA_EEPBV | VALID | 1336 | VACB | N | N |  | A | A | A
E-ESB-8011-B03-H | FEEDER FOR RICH MEG CENTRIFUGE LUBE OIL COOLER FAN MOTOR E-KEM-3008 A1 | FA_EETM | VALID | 63767 |  | N | N |  | A | A | A
E-ESB-8011-B07-B | FEEDER FOR RICH MEG CENTRIFUGE PACKAGE SLUDGE PUMP MOTOR E-PM-3010B A1 | FA_EETM | VALID | 63767 |  | N | N |  | A | A | A
W-R-PM-2801 | MOTOR RICH MEG FLASH DRUM CONDENSATE PUMP (WAREHOUSE SPARE) | FA_EECMI |  | 63774 | EMAC | N | N |  | A | A | A
E-ICP-0502 | SUBSEA INTERFACE CABINET 1 IN RAVEN LOCAL EQUIPMENT ROOM #1 | FA_INSL | VALID | 63786 | CLCP | N | N |  | B | B | B
E-ICP-0501 | SUBSEA INTERFACE CABINET 2 IN RAVEN LOCAL EQUIPMENT ROOM #1 | FA_INSL | VALID | 63786 | CLCP | N | N |  | B | B | B
E-INC-0501 | SUBSEA INTERFACE CABINET 3 IN RAVEN LOCAL EQUIPMENT ROOM #1 | FA_INSL | VALID | 63786 | CLCP | N | N |  | B | B | B
E-ISC-0501 | SUBSEA INTERFACE CABINET 4 IN RAVEN LOCAL EQUIPMENT ROOM #1 | FA_INSL | VALID | 63786 | CLCP | N | N |  | B | B | B
E-20-HV-0295 | 12IN BALL VALVE FROM SLUG CATCHER TO HP SEP TOP VESSEL (LC) | FA_PEVB | VALID | 1722 | VABA | N | N |  | C | C | C
E-20-HV-0302 | 12IN BALL VALVE FROM SLUG CATCHER TO HP SEP TOP VESSEL (LC) | FA_PEVB | VALID | 1722 | VABA | N | N |  | C | C | C
E-20-HV-0309 | 24IN BALL VALVE FROM SLUG CATCHER TO HP SEP TOP VESSEL (LC) | FA_PEVB | VALID | 1722 | VABA | N | N |  | C | C | C
E-20-HV-0311 | 24IN BALL VALVE FROM SLUG CATCHER TO HP SEP TOP VESSEL (LO) | FA_PEVB | VALID | 1722 | VABA | N | N |  | C | C | C
E-20-HV-0352 | 12IN BALL VALVE FROM SLUG CATCHER TO HP SEP TOP VESSEL (LC) | FA_PEVB | VALID | 1722 | VABA | N | N |  | C | C | C
E-20-HV-0399 | 24IN BALL VALVE FROM SLUG CATCHER TO HP SEP TOP VESSEL (LC) | FA_PEVB | VALID | 1722 | VABA | N | N |  | C | C | C
E-20-HV-0406 | 24IN BALL VALVE FROM SLUG CATCHER TO HP SEP TOP VESSEL (LO) | FA_PEVB | VALID | 1722 | VABA | N | N |  | C | C | C
E-20-HV-0407 | 24IN BALL VALVE FROM SLUG CATCHER TO HP SEP TOP VESSEL (LC) | FA_PEVB | VALID | 1722 | VABA | N | N |  | C | C | C
E-20-HV-0412 | 24IN BALL VALVE FROM SLUG CATCHER TO HP SEP TOP VESSEL (LO) | FA_PEVB | VALID | 1722 | VABA | N | N |  | C | C | C
E-20-HV-0418 | 12IN BALL VALVE FROM SLUG CATCHER TO HP SEP TOP VESSEL (LC) | FA_PEVB | VALID | 1722 | VABA | N | N |  | C | C | C
E-20-HV-0427 | 24IN BALL VALVE FROM SLUG CATCHER TO HP SEP TOP VESSEL (LO) | FA_PEVB | VALID | 1722 | VABA | N | N |  | C | C | C
E-20-HV-0428 | 24IN BALL VALVE FROM SLUG CATCHER TO HP SEP TOP VESSEL (LC) | FA_PEVB | VALID | 1722 | VABA | N | N |  | C | C | C
E-20-HV-0559 | 2IN DBB BALL VALVE FROM HP SEP TOP VESSEL TO WET HP FLR HDR | FA_PEVB | VALID | 1722 | VABA | N | N |  | C | C | C
E-IPD-8850 | POWER DISTRIBUTION CABINET IN RAVEN LOCAL EQUIPMENT ROOM #2 | FA_INSL | VALID | 63786 | CLCP | N | N |  | B | B | B
E-IPD-8851 | POWER DISTRIBUTION CABINET IN RAVEN LOCAL EQUIPMENT ROOM #2 | FA_INSL | VALID | 63786 | CLCP | N | N |  | B | B | B
NOTAG-1502 | NUCLEONIC PROFILER CABINET IN RAVEN LOCAL EQUIPMENT ROOM #1 | FA_INSL | VALID | 63786 | CLCP | N | N |  | B | B | B
E-20-SPRS-005 | REMOVABLE SPOOL WITH REDUCER TO SLUG CATCHER BOTTOMS HEATER | FA_PEG | VALID | 2114 | PICA | N | N |  | A | A | A
E-20-SPRS-018 | REMOVABLE SPOOL FROM SLUG CATCHER BOTTOMS FILTER E-FL-2001A | FA_PEG | VALID | 2114 | PICA | N | N |  | A | A | A
E-20-SPRS-019 | REMOVABLE SPOOL FROM SLUG CATCHER BOTTOMS FILTER E-FL-2001B | FA_PEG | VALID | 2114 | PICA | N | N |  | A | A | A
E-20-SPRS-030 | REMOVABLE SPOOL WITH REDUCER TO SLUG CATCHER BOTTOMS HEATER | FA_PEG | VALID | 2114 | PICA | N | N |  | A | A | A
E-20-SPSB-031 | SPECTACLE BLIND (CLOSED) FROM E-V-2002 TO OILY WATER DRAINS | FA_PEG | VALID | 2114 | PICA | N | N |  | A | A | A
R-20-HV-1167 | 4IN BALL VALVE PROCESS HYDROCARBONS FROM SLUG CATCHER V2022 | FA_PEVB | VALID | 1722 | VABA | N | N |  | C | C | C
R-20-HV-2704 | 4IN BALL VALVE PROCESS HYDROCARBONS FROM SLUG CATCHER V2022 | FA_PEVB | VALID | 1722 | VABA | N | N |  | C | C | C
R-20-HV-2707 | 4IN BALL VALVE PROCESS HYDROCARBONS FROM SLUG CATCHER V2022 | FA_PEVB | VALID | 1722 | VABA | N | N |  | C | C | C
R-20-HV-2710 | 4IN BALL VALVE PROCESS HYDROCARBONS FROM SLUG CATCHER V2022 | FA_PEVB | VALID | 1722 | VABA | N | N |  | C | C | C
R-20-HV-2713 | 4IN BALL VALVE PROCESS HYDROCARBONS FROM SLUG CATCHER V2022 | FA_PEVB | VALID | 1722 | VABA | N | N |  | C | C | C
R-20-HV-6844 | 4IN BALL VALVE PROCESS HYDROCARBONS FROM SLUG CATCHER V2022 | FA_PEVB | VALID | 1722 | VABA | N | N |  | C | C | C
R-20-HV-6845 | 4IN BALL VALVE PROCESS HYDROCARBONS FROM SLUG CATCHER V2022 | FA_PEVB | VALID | 1722 | VABA | N | N |  | C | C | C
R-20-HV-6846 | 4IN BALL VALVE PROCESS HYDROCARBONS FROM SLUG CATCHER V2022 | FA_PEVB | VALID | 1722 | VABA | N | N |  | C | C | C
R20PT732 | PRESSURE TRANSMITTER FUEL GAS FROM RAVEN TO GF SLUG CATCHER | FA_INDMT | VALID | 1905 | TXGA | N | N |  | B | B | B
R-20-SPIJ-002 | 24IN INSULATING JOINT TO GF ONSHORE INLET FACILITY PIG RCVR | FA_PEG | VALID | 2114 | PICA | N | N |  | A | A | A
R-27-NRV-3028 | 1 1/2IN CHECK VALVE FIRE WATER SYSTEM DELUGE VALVE R27XV009 | FA_PEVC | VALID | 1724 | VACH | N | N |  | C | C | C
E21LV030A | LEVEL CONTROL VALVE - RUNDOWN COOLER TO CONDENSATE METERING | FA_PEVL | VALID | 1730 | VAGL | N | N |  | C | C | C
E21LV030B | LEVEL CONTROL VALVE - RUNDOWN COOLER TO CONDENSATE METERING | FA_PEVL | VALID | 1730 | VAGL | N | N |  | C | C | C
E21PDT117 | DIFF PRESSURE TRANSMITTER - CONDENSATE STABILISER BOTTOMS A | FA_INDMT | VALID | 1905 | PSPT | N | N |  | B | B | B
E21PG097 | PRESSURE GAUGE IN RERUN DRUM PUMP SEAL PLAN-75 DE E-P-2101A | FA_INDI | VALID |  |  | N | N |  | C | C | C
E21PG098 | PRESSURE GAUGE IN RERUN DRUM PUMP SEAL PLAN-75 DE E-P-2101B | FA_INDI | VALID |  |  | N | N |  | C | C | C
E21PT020 | PRESSURE TRANSMITTER FOR BLOWDOWN VALVE WITH DVC E21BDZV020 | FA_INDMT | VALID | 1905 | TXGA | N | N |  | B | B | B
E21PT040 | PRESSURE TRANSMITTER FOR BLOWDOWN VALVE WITH DVC E21BDZV040 | FA_INDMT | VALID | 1905 | TXGA | N | N |  | B | B | B
E-21-SPSB-013 | SPECTACLE BLIND (CLOSED) PROCESS CONDENSATE HANDLING SYS 21 | FA_PEG | VALID | 2114 | PICA | N | N |  | A | A | A
E-21-SPSB-035 | SPECTACLE BLIND (CLOSED) - CONDENSATE STABILISER WATER DRUM | FA_PEG | VALID | 2114 | PICA | N | N |  | A | A | A
E-21-SPSB-036 | SPECTACLE BLIND (CLOSED) - CONDENSATE STABILISER WATER DRUM | FA_PEG | VALID | 2114 | PICA | N | N |  | A | A | A
E-21-SPSB-039 | SPECTACLE BLIND (CLOSED) PROCESS CONDENSATE HANDLING SYS 21 | FA_PEG | VALID | 2114 | PICA | N | N |  | A | A | A
E-21-SPSB-052 | SPECTACLE BLIND (CLOSED) - CONDENSATE STABILISER WATER DRUM | FA_PEG | VALID | 2114 | PICA | N | N |  | A | A | A
E-21-SPVT-001 | ACTUATOR VOLUME TANK FOR BLOWDOWN VALVE WITH DVC E21BDZV040 | FA_PEG | VALID | 2114 | PICA | N | N |  | A | A | A
E-21-SPVT-002 | ACTUATOR VOLUME TANK FOR BLOWDOWN VALVE WITH DVC E21BDZV020 | FA_PEG | VALID | 2114 | PICA | N | N |  | A | A | A
E21VSH070 | VIBRATION SWITCH- COOLER FAN A - CONDENSATE RUN DOWN COOLER | FA_INDMS | VALID | 1569 |  | N | N |  | B | B | B
E21VSH071 | VIBRATION SWITCH- COOLER FAN C - CONDENSATE RUN DOWN COOLER | FA_INDMS | VALID | 1569 |  | N | N |  | B | B | B
E21VSH166 | VIBRATION SWITCH- COOLER FAN B - CONDENSATE RUN DOWN COOLER | FA_INDMS | VALID | 1569 |  | N | N |  | B | B | B
E21VSH167 | VIBRATION SWITCH- COOLER FAN D - CONDENSATE RUN DOWN COOLER | FA_INDMS | VALID | 1569 |  | N | N |  | B | B | B
E21VSH168 | VIBRATION SWITCH- COOLER FAN E - CONDENSATE RUN DOWN COOLER | FA_INDMS | VALID | 1569 |  | N | N |  | B | B | B
E21VSH174 | VIBRATION SWITCH- COOLER FAN F - CONDENSATE RUN DOWN COOLER | FA_INDMS | VALID | 1569 |  | N | N |  | B | B | B
R-21-SPRS-005 | 8IN REMOVABLE SPOOL CONDENSATE FOR CONDENSATE TANK TK-2121A | FA_PEG | VALID | 2114 | PICA | N | N |  | A | A | A
R-21-SPRS-006 | 8IN REMOVABLE SPOOL CONDENSATE FOR CONDENSATE TANK TK-2121B | FA_PEG | VALID | 2114 | PICA | N | N |  | A | A | A
E-46-NRV-0224 | 3IN CHECK VALVE PRESSURISING GAS TO HP SEPARATOR TOP VESSEL | FA_PEVC | VALID | 1724 | VACH | N | N |  | C | C | C
E-46-NRV-0235 | 3IN CHECK VALVE PRESSURISING GAS TO HP SEPARATOR TOP VESSEL | FA_PEVC | VALID | 1724 | VACH | N | N |  | C | C | C
E-24-SPSB-007 | SPECTACLE BLIND (OPEN) FROM E-V-2401 TO RAVEN TSA PKG INLET | FA_PEG | VALID | 2114 | PICA | N | N |  | A | A | A
E-24-SPSB-050 | SPECTACLE BLIND (CLOSED) FROM E-A-2423 TO OILY WATER DRAINS | FA_PEG | VALID | 2114 | PICA | N | N |  | A | A | A
E-24-SPSB-054 | SPECTACLE BLIND (CLOSED) FROM E-V-2421 TO OILY WATER DRAINS | FA_PEG | VALID | 2114 | PICA | N | N |  | A | A | A
E-24-SPSB-059 | SPECTACLE BLIND (CLOSED) FROM E-A-2421 TO OILY WATER DRAINS | FA_PEG | VALID | 2114 | PICA | N | N |  | A | A | A
E-24-SPSB-064 | SPECTACLE BLIND (CLOSED) FROM E-V-2422 TO OILY WATER DRAINS | FA_PEG | VALID | 2114 | PICA | N | N |  | A | A | A
E-24-SPSB-071 | SPECTACLE BLIND (CLOSED) FROM E-A-2422 TO OILY WATER DRAINS | FA_PEG | VALID | 2114 | PICA | N | N |  | A | A | A
E-V-2414A | PULSATION DAMPENER SUCTION LP STAGE FOR E-K-2411A (TRAIN 1) | FA_SES | VALID | 1762 | VEFP | N | N |  | B | B | B
E-V-2414B | PULSATION DAMPENER SUCTION LP STAGE FOR E-K-2411B (TRAIN 1) | FA_SES | VALID | 1762 | VEFP | N | N |  | B | B | B
E-V-2424A | PULSATION DAMPENER SUCTION LP STAGE FOR E-K-2421A (TRAIN 2) | FA_SES | VALID | 1762 | VEFP | N | N |  | B | B | B
E-V-2424B | PULSATION DAMPENER SUCTION LP STAGE FOR E-K-2421B (TRAIN 2) | FA_SES | VALID | 1762 | VEFP | N | N |  | B | B | B
E25AT092 | ANALYSIS TRANSMITTER-O2/CO(E) IN REGEN GAS HEATER E-HF-2511 | FA_INDMT | VALID | 1905 | TXGA | N | N |  | B | B | B
E25AT098 | ANALYSIS TRANSMITTER-O2/CO(E) IN REGEN GAS HEATER E-HF-2511 | FA_INDMT | VALID | 1905 | TXGA | N | N |  | B | B | B
R-25-NRV-3007 | 1 1/2IN CHECK VALVE FIRE WATER SYSTEM DELUGE VALVE R25XV007 | FA_PEVC | VALID | 1724 | VACH | N | N |  | C | C | C
E-25-HV-3362 | 2IN BALL VALVE DIESEL LIQUID ON TSA INLET SCRUBBER E-V-2511 | FA_PEVB | VALID | 1722 | VABA | N | N |  | C | C | C
E-TK-8132 | 300 LITRE HYDRAULIC STARTER OIL RESERVOIR FIRE PUMP E-P-8131 | FA_SETAC | VALID | 1715 | TAFX | N | N |  | B | B | B
E-TK-8112 | 300 LITRE HYDRAULIC STARTER OIL RESERVOIR FIRE PUMP E-P-8111 | FA_SETAC | VALID | 1715 | TAFX | N | N |  | B | B | B
E-TK-8122 | 300 LITRE HYDRAULIC STARTER OIL RESERVOIR FIRE PUMP E-P-8121 | FA_SETAC | VALID | 1715 | TAFX | N | N |  | B | B | B
E78DMC077 | MANUAL ALARM CALL POINT IN CNDS TRTMT & FLASH GAS COMP AREA | FA_SQFRA | VALID | 1488 | FGMA | N | N |  | A | A | A
E78DMC078 | MANUAL ALARM CALL POINT IN CNDS TRTMT & FLASH GAS COMP AREA | FA_SQFRA | VALID | 1488 | FGMA | N | N |  | A | A | A
E78DMC079 | MANUAL ALARM CALL POINT IN CNDS TRTMT & FLASH GAS COMP AREA | FA_SQFRA | VALID | 1488 | FGMA | N | N |  | A | A | A
E78DMC080 | MANUAL ALARM CALL POINT IN CNDS TRTMT & FLASH GAS COMP AREA | FA_SQFRA | VALID | 1488 | FGMA | N | N |  | A | A | A
E78DMC081 | MANUAL ALARM CALL POINT IN CNDS TRTMT & FLASH GAS COMP AREA | FA_SQFRA | VALID | 1488 | FGMA | N | N |  | A | A | A
E78DMC082 | MANUAL ALARM CALL POINT IN CNDS TRTMT & FLASH GAS COMP AREA | FA_SQFRA | VALID | 1488 | FGMA | N | N |  | A | A | A
E78DMC083 | MANUAL ALARM CALL POINT IN CNDS TRTMT & FLASH GAS COMP AREA | FA_SQFRA | VALID | 1488 | FGMA | N | N |  | A | A | A
E-KEM-2521 | TSA REGENERATION GAS FIRED HEATER PURGING FAN MOTOR-TRAIN 2 | FA_EECMI |  | 63774 | EMAC | N | N |  | A | A | A
R27PG109A | PRESSURE GAUGE FOR R27XV109A FROM K2721A TO HP FLARE HEADER | FA_INDI | VALID |  |  | N | N |  | C | C | C
R27PG212 | PRESSURE GAUGE FROM SUCTION/DISCHARGE INTERCHANGER E-2721AB | FA_INDI | VALID |  |  | N | N |  | C | C | C
E-81-HV-4083 | 10IN GATE VALVE E-P-8111 PUMP INLET FROM STORAGE TANKS (LO) | FA_PEVG | VALID | 1729 | VAGA | N | N |  | C | C | C
E-81-HV-4091 | 10IN GATE VALVE E-P-8111 PUMP INLET FROM STORAGE TANKS (LO) | FA_PEVG | VALID | 1729 | VAGA | N | N |  | C | C | C
E-81-HV-4086 | 10IN GATE VALVE E-P-8121 PUMP INLET FROM STORAGE TANKS (LO) | FA_PEVG | VALID | 1729 | VAGA | N | N |  | C | C | C
R-20-HV-0872 | 2IN GATE VALVE PROCESS CONDENSATE FROM RH2022A OUTLET TO OWD | FA_PEVG | VALID | 1729 | VAGA | N | N |  | C | C | C
E28PZT025 | PRESSURE SAFETY TRANSMITTER ON RICH MEG FLASH DRUM E-V-2801 | FA_INDMT | VALID | 1905 | TXGA | N | N | X | B | B | A
E28TT108 | TEMPERATURE TRANSMITTER ON RICH MEG STORAGE TANK E-TK-2801A | FA_INDMT | VALID | 1905 | PSTT | N | N |  | B | B | B
E28TT109 | TEMPERATURE TRANSMITTER ON RICH MEG STORAGE TANK E-TK-2801A | FA_INDMT | VALID | 1905 | PSTT | N | N |  | B | B | B
E28TT208 | TEMPERATURE TRANSMITTER ON RICH MEG STORAGE TANK E-TK-2801B | FA_INDMT | VALID | 1905 | PSTT | N | N |  | B | B | B
E28TT209 | TEMPERATURE TRANSMITTER ON RICH MEG STORAGE TANK E-TK-2801B | FA_INDMT | VALID | 1905 | PSTT | N | N |  | B | B | B
E28TT308 | TEMPERATURE TRANSMITTER ON RICH MEG STORAGE TANK E-TK-2801C | FA_INDMT | VALID | 1905 | PSTT | N | N |  | B | B | B
E28TT309 | TEMPERATURE TRANSMITTER ON RICH MEG STORAGE TANK E-TK-2801C | FA_INDMT | VALID | 1905 | PSTT | N | N |  | B | B | B
R-20-HV-6868 | 2IN GATE VALVE PROCESS CONDENSATE FROM RH2022B OUTLET TO OWD | FA_PEVG | VALID | 1729 | VAGA | N | N |  | C | C | C
E-V-2812 | ACCUMULATOR IN SLURRY TRANSFER PUMP SEAL PLAN-53B E-P-2806A | FA_SEPA | VALID | 1752 | VEAH | N | N |  | A | A | A
E-V-2813 | ACCUMULATOR IN SLURRY TRANSFER PUMP SEAL PLAN-53B E-P-2806B | FA_SEPA | VALID | 1752 | VEAH | N | N |  | A | A | A
E78DGRT638-DUP1 | OPEN PATH GAS DETECTOR TRANSMITTER IN HP/LP FLARE (KO DRUM) | FA_SQFDG | DUP | 1402 | FGBH | N | N |  | A | A | A
E29LZT202A | LEVEL INSTRUMENT SAFETY ON LEAN MEG STORAGE TANK E-TK-2901B | FA_INDMT | VALID | 1905 | PSLT | N | N | X | B | B | A
E29LZT202B | LEVEL INSTRUMENT SAFETY ON LEAN MEG STORAGE TANK E-TK-2901B | FA_INDMT | VALID | 1905 | PSLT | N | N | X | B | B | A
E29LZT202C | LEVEL INSTRUMENT SAFETY ON LEAN MEG STORAGE TANK E-TK-2901B | FA_INDMT | VALID | 1905 | PSLT | N | N | X | B | B | A
E29PT003 | PRESSURE TRANSMITTER ON LEAN MEG OFF-LOADING TANK E-TK-2902 | FA_INDMT | VALID | 1905 | TXGA | N | N |  | B | B | B
E29PT007 | PRESSURE TRANSMITTER ON LEAN MEG OFF-LOADING TANK E-TK-2902 | FA_INDMT | VALID | 1905 | TXGA | N | N |  | B | B | B
E29TT206 | TEMPERATURE TRANSMITTER ON LEAN MEG STORAGE TANK E-TK-2901B | FA_INDMT | VALID | 1905 | PSTT | N | N |  | B | B | B
E-30-HV-0134 | 2IN BALL VALVE LEAN MEG ON LEVEL GAUGE BRIDLE E30LG178 (NC) | FA_PEVB | VALID | 1722 | VABA | N | N |  | C | C | C
E-30-HV-0146 | 2IN BALL VALVE LEAN MEG ON LEVEL GAUGE BRIDLE E30LG180 (NC) | FA_PEVB | VALID | 1722 | VABA | N | N |  | C | C | C
E-30-HV-3016 | 2IN BALL VALVE LEAN MEG ON LEVEL GAUGE BRIDLE E30LG063 (NC) | FA_PEVB | VALID | 1722 | VABA | N | N |  | C | C | C
E-30-HV-3020 | 2IN BALL VALVE LEAN MEG ON LEVEL GAUGE BRIDLE E30LG063 (NC) | FA_PEVB | VALID | 1722 | VABA | N | N |  | C | C | C
E-ESB-8706-A05-D | FEEDER FOR CONTROL PANEL E-ECP-8711 FOR EDG E-G-8711 C1 25.26KW 40.51A | FA_EETM | VALID | 63767 |  | N | N |  | A | A | A
E-30-SPHN-001 | HOSE CONNECTOR-FEMALE FOR TRANSPORTABLE CONTAINER/TOTE TANK | FA_PEG | VALID | 2114 | PICA | N | N |  | A | A | A
E-30-SPRS-083 | 8IN REMOVABLE SPOOL ON MEG FLASH SEPARATOR HEATER E-HX-3002 | FA_PEG | VALID | 2114 | PICA | N | N |  | A | A | A
E-30-SPRS-084 | 2IN REMOVABLE SPOOL ON MEG FLASH SEPARATOR HEATER E-HX-3002 | FA_PEG | VALID | 2114 | PICA | N | N |  | A | A | A
E-30-SPRS-085 | 8IN REMOVABLE SPOOL ON MEG FLASH SEPARATOR HEATER E-HX-3002 | FA_PEG | VALID | 2114 | PICA | N | N |  | A | A | A
E-30-SPRS-087 | 3IN REMOVABLE SPOOL ON MEG FLASH SEPARATOR HEATER E-HX-3002 | FA_PEG | VALID | 2114 | PICA | N | N |  | A | A | A
E-30-SPSB-001 | SPECTACLE BLIND (OPEN) FROM RICH MEG FEED PUMPS TO E-V-3005 | FA_PEG | VALID | 2114 | PICA | N | N |  | A | A | A
E-24-HV-2574 | 2IN GATE VALVE FROM HP FLASH GAS COMP TO CLOSED DRAINS (NC) | FA_PEVG | VALID | 1729 | VAGA | N | N |  | C | C | C
E-24-HV-2579 | 2IN GATE VALVE FROM HP FLASH GAS COMP TO CLOSED DRAINS (NC) | FA_PEVG | VALID | 1729 | VAGA | N | N |  | C | C | C
E-KE-3004A | MEG LIQUID RING COOLER FAN IN MEG VACUUM PUMP SKID E-X-3001 | FA_REFC | VALID | 1397 | BL | N | N |  | A | A | A
E-KE-3004B | MEG LIQUID RING COOLER FAN IN MEG VACUUM PUMP SKID E-X-3001 | FA_REFC | VALID | 1397 | BL | N | N |  | A | A | A
E-PM-3015A | PUMP MOTOR FOR MEG SALT DISSOLVER A TRANSFER PUMP E-P-3015A | FA_EECMI | VALID | 63774 | EMAC | N | N |  | A | A | A
E-PM-3015B | PUMP MOTOR FOR MEG SALT DISSOLVER A TRANSFER PUMP E-P-3015B | FA_EECMI | VALID | 63774 | EMAC | N | N |  | A | A | A
E-PM-3016A | PUMP MOTOR FOR MEG SALT DISSOLVER B TRANSFER PUMP E-P-3016A | FA_EECMI | VALID | 63774 | EMAC | N | N |  | A | A | A
E-PM-3016B | PUMP MOTOR FOR MEG SALT DISSOLVER B TRANSFER PUMP E-P-3016A | FA_EECMI | VALID | 63774 | EMAC | N | N |  | A | A | A
E-40-HV-0024 | 2IN BALL VALVE FROM LP FUEL GAS TO MAIN WET HP FLR HDR (LO) | FA_PEVB | VALID | 1722 | VABA | N | N |  | C | C | C
E-40-HV-0027 | 2IN BALL VALVE FROM LP FUEL GAS TO MAIN WET HP FLR HDR (LO) | FA_PEVB | VALID | 1722 | VABA | N | N |  | C | C | C
E-42-HV-8708 | 2IN BALL VALVE FROM LP FUEL GAS TO MAIN WET HP FLR HDR (LO) | FA_PEVB | VALID | 1722 | VABA | N | N |  | C | C | C
E-42-HV-8711 | 2IN GLOBE VALVE FROM LP FUEL GAS TO MAIN WET FLARE HDR (NC) | FA_PEVL | VALID | 1730 | VAGL | N | N |  | C | C | C
E-42-HV-8712 | 2IN BALL VALVE FROM LP FUEL GAS TO MAIN WET HP FLR HDR (LO) | FA_PEVB | VALID | 1722 | VABA | N | N |  | C | C | C
E-42-HV-9036 | 2IN GLOBE VALVE FROM LP FUEL GAS TO MAIN WET FLARE HDR (NC) | FA_PEVL | VALID | 1730 | VAGL | N | N |  | C | C | C
E-24-HV-7030 | 2IN GATE VALVE FROM HP FLASH GAS COMP TO CLOSED DRAINS (NC) | FA_PEVG | VALID | 1729 | VAGA | N | N |  | C | C | C
E42TZT011 | TEMPERATURE SAFETY TRANSMITTER ON HP FLARE KO DRUM E-V-4201 | FA_INDMT | VALID | 1905 | PSTT | Y | Y | X | B | A | A
R-45-HV-0493 | 4IN BALL VALVE BURNER GAS FROM LP FUEL GAS TO FUEL GAS SKID | FA_PEVB | VALID | 1722 | VABA | N | N |  | C | C | C
R-45-HV-0497 | 6IN BALL VALVE BURNER GAS FROM LP FUEL GAS TO FUEL GAS SKID | FA_PEVB | VALID | 1722 | VABA | N | N |  | C | C | C
E-46-HV-0221 | 3IN GLOBE VALVE PRESSURISING GAS TO HP SEPARATOR TOP VESSEL | FA_PEVL | VALID | 1730 | VAGL | N | N |  | C | C | C
E-46-HV-2220 | 2IN BALL VALVE FUEL GAS ON FUEL GAS HEATER SHELL E-HX-4602A | FA_PEVB | VALID | 1722 | VABA | N | N |  | C | C | C
E-46-HV-2221 | 2IN BALL VALVE FUEL GAS ON FUEL GAS HEATER SHELL E-HX-4602A | FA_PEVB | VALID | 1722 | VABA | N | N |  | C | C | C
E-46-HV-2222 | 2IN BALL VALVE FUEL GAS ON FUEL GAS HEATER SHELL E-HX-4602B | FA_PEVB | VALID | 1722 | VABA | N | N |  | C | C | C
E-46-HV-2223 | 2IN BALL VALVE FUEL GAS ON FUEL GAS HEATER SHELL E-HX-4602B | FA_PEVB | VALID | 1722 | VABA | N | N |  | C | C | C
E-46-SPRS-005 | 4IN REMOVABLE SPOOL ON AUXILIARY GAS HEATER SHELL E-HX-4601 | FA_PEG | VALID | 2114 | PICA | N | N |  | A | A | A
E-46-SPRS-006 | 4IN REMOVABLE SPOOL ON AUXILIARY GAS HEATER SHELL E-HX-4601 | FA_PEG | VALID | 2114 | PICA | N | N |  | A | A | A
E46TT044 | TEMPERATURE TRANSMITTER ON FUEL GAS HEATER SHELL E-HX-4602A | FA_INDMT | VALID | 1905 | PSTT | N | N |  | B | B | B
E46TT059 | TEMPERATURE TRANSMITTER ON FUEL GAS HEATER SHELL E-HX-4602B | FA_INDMT | VALID | 1905 | PSTT | N | N |  | B | B | B
R46PG156 | PRESSURE GAUGE FROM FUEL GAS TO RV2030 CONDENSATE SEPARATOR | FA_INDI | VALID |  |  | N | N |  | C | C | C
E47PT059 | PRESSURE TRANSMITTER IN METHANOL INJECTION PACKAGE E-X-4701 | FA_INDMT | VALID | 1905 | TXGA | N | N |  | B | B | B
E47PT060 | PRESSURE TRANSMITTER IN METHANOL INJECTION PACKAGE E-X-4701 | FA_INDMT | VALID | 1905 | TXGA | N | N |  | B | B | B
E47PT061 | PRESSURE TRANSMITTER IN METHANOL INJECTION PACKAGE E-X-4701 | FA_INDMT | VALID | 1905 | TXGA | N | N |  | B | B | B
E47PT062 | PRESSURE TRANSMITTER IN METHANOL INJECTION PACKAGE E-X-4701 | FA_INDMT | VALID | 1905 | TXGA | N | N |  | B | B | B
E47PT063 | PRESSURE TRANSMITTER IN METHANOL INJECTION PACKAGE E-X-4703 | FA_INDMT | VALID | 1905 | TXGA | N | N |  | B | B | B
E47PT064 | PRESSURE TRANSMITTER IN METHANOL INJECTION PACKAGE E-X-4703 | FA_INDMT | VALID | 1905 | TXGA | N | N |  | B | B | B
E47PT065 | PRESSURE TRANSMITTER IN METHANOL INJECTION PACKAGE E-X-4703 | FA_INDMT | VALID | 1905 | TXGA | N | N |  | B | B | B
E47PT066 | PRESSURE TRANSMITTER IN METHANOL INJECTION PACKAGE E-X-4703 | FA_INDMT | VALID | 1905 | TXGA | N | N |  | B | B | B
E51PT018 | PRESSURE TRANSMITTER ON ONSHORE CORROSION INHIBITOR EP5107A | FA_INDMT | VALID | 1905 | TXGA | N | N |  | B | B | B
E51PT019 | PRESSURE TRANSMITTER ON ONSHORE CORROSION INHIBITOR EP5107B | FA_INDMT | VALID | 1905 | TXGA | N | N |  | B | B | B
E52PT144 | PRESSURE TRANSMITTER IN CHEMICAL INJECTION PACKAGE E-X-5203 | FA_INDMT | VALID | 1905 | TXGA | N | N |  | B | B | B
E52PT145 | PRESSURE TRANSMITTER IN CHEMICAL INJECTION PACKAGE E-X-5203 | FA_INDMT | VALID | 1905 | TXGA | N | N |  | B | B | B
E52PT146 | PRESSURE TRANSMITTER IN CHEMICAL INJECTION PACKAGE E-X-5203 | FA_INDMT | VALID | 1905 | TXGA | N | N |  | B | B | B
E52PT147 | PRESSURE TRANSMITTER IN CHEMICAL INJECTION PACKAGE E-X-5203 | FA_INDMT | VALID | 1905 | TXGA | N | N |  | B | B | B
E52TT113 | TEMPERATURE TRANSMITTER ON CHEMICAL CLEANING TANK E-TK-5212 | FA_INDMT | VALID | 1905 | PSTT | N | N |  | B | B | B
R-53-HV-3379 | 1IN BALL VALVE POTABLE WATER FROM P5325A/B TO WORKSHOP (LO) | FA_PEVB | VALID | 1722 | VABA | N | N |  | C | C | C
E-54-HV-0019 | 2IN BALL VALVE UTILITY WATER PAAA AREA UTILITY DISTRIBUTION | FA_PEVB | VALID | 1722 | VABA | N | N |  | C | C | C
R-41-HV-1165 | 24IN GATE VALVE VENT-HP RELIEF FROM SLUG CATCHER V2022 (LO) | FA_PEVG | VALID | 1729 | VAGA | N | N |  | C | C | C
E-56-SPFN-001 | FLAME ARRESTOR FOR COMBINED OILY WATER DRAINS SUMP E-Z-5601 | FA_SEL | VALID | 1467 | LCFA | N | N |  | A | A | A
E-56-SPFN-004 | FLAME ARRESTOR FOR COMBINED OILY WATER DRAINS SUMP E-Z-5604 | FA_SEL | VALID | 1467 | LCFA | N | N |  | A | A | A
E-56-SPFN-005 | FLAME ARRESTOR FOR COMBINED OILY WATER DRAINS SUMP E-Z-5605 | FA_SEL | VALID | 1467 | LCFA | N | N |  | A | A | A
R-45-HV-1997 | 2IN GATE VALVE FUEL GAS FOR LEVEL GAUGE MAG BRIDLE R45LG032 | FA_PEVG | VALID | 1729 | VAGA | N | N |  | C | C | C
R-45-HV-2001 | 2IN GATE VALVE FUEL GAS FOR LEVEL GAUGE MAG BRIDLE R45LG032 | FA_PEVG | VALID | 1729 | VAGA | N | N |  | C | C | C
R-45-HV-2006 | 2IN GATE VALVE FUEL GAS FOR LEVEL GAUGE MAG BRIDLE R45LG032 | FA_PEVG | VALID | 1729 | VAGA | N | N |  | C | C | C
E-53-HV-0038 | 4IN GATE VALVE WITH HANDWHEEL FROM POTABLE WATER SUPPLY HDR | FA_PEVG | VALID | 1729 | VAGA | N | N |  | C | C | C
E-53-HV-0039 | 4IN GATE VALVE WITH HANDWHEEL FROM POTABLE WATER SUPPLY HDR | FA_PEVG | VALID | 1729 | VAGA | N | N |  | C | C | C
E-53-HV-0040 | 4IN GATE VALVE WITH HANDWHEEL FROM POTABLE WATER SUPPLY HDR | FA_PEVG | VALID | 1729 | VAGA | N | N |  | C | C | C
E-53-HV-0041 | 4IN GATE VALVE WITH HANDWHEEL FROM POTABLE WATER SUPPLY HDR | FA_PEVG | VALID | 1729 | VAGA | N | N |  | C | C | C
R-58-HV-9452 | 6IN GATE VALVE WITH HAND WHEEL DIESEL OIL ON DRAIN FIT (NC) | FA_PEVG | VALID | 1729 | VAGA | N | N |  | C | C | C
E60RO326 | 1/2IN RESTRICTION ORIFICE DE IN PUMP SEAL PLAN-11 E-P-6004A | FA_PEO | VALID | 1657 | ROGN | N | N |  | C | C | C
E60RO327 | 1/2IN RESTRICTION ORIFICE DE IN PUMP SEAL PLAN-65 E-P-6004B | FA_PEO | VALID | 1657 | ROGN | N | N |  | C | C | C
E60RO328 | 1/2IN RESTRICTION ORIFICE DE IN PUMP SEAL PLAN-65 E-P-6004C | FA_PEO | VALID | 1657 | ROGN | N | N |  | C | C | C
E-60-SPRS-010 | 8IN REMOVABLE SPOOL ON HOT OIL START UP PUMP INLET E-P-6001 | FA_PEG | VALID | 2114 | PICA | N | N |  | A | A | A
E62PSV001 | PRESSURE SAFETY RELIEF VALVE DSL SUP FRM GIZA FAYOUM TO OWD | FA_PESC | VALID | 1735 | VASC | N | N |  | A | A | A
R-64-SPBN-001 | BIRD SCREEN FOR LOW PURITY N2 SUPPLY FROM RAVEN VENT TO ATM | FA_PEG | VALID | 2114 | PICA | N | N |  | A | A | A
R-64-SPBN-002 | BIRD SCREEN FOR LOW PURITY N2 SUPPLY FROM RAVEN VENT TO ATM | FA_PEG | VALID | 2114 | PICA | N | N |  | A | A | A
E-A-6518 | AFTER-COOLER IN COMPRESSOR 1 E-X-6511 ON COMPRESSOR PACKAGE | FA_SEHF | VALID | 1432 |  | N | N |  | C | C | C
E-A-6528 | AFTER-COOLER IN COMPRESSOR 2 E-X-6521 ON COMPRESSOR PACKAGE | FA_SEHF | VALID | 1432 |  | N | N |  | C | C | C
E-A-6538 | AFTER-COOLER IN COMPRESSOR 3 E-X-6531 ON COMPRESSOR PACKAGE | FA_SEHF | VALID | 1432 |  | N | N |  | C | C | C
E-A-6548 | AFTER-COOLER IN COMPRESSOR 4 E-X-6541 ON COMPRESSOR PACKAGE | FA_SEHF | VALID | 1432 |  | N | N |  | C | C | C
E-A-6558 | AFTER-COOLER IN COMPRESSOR 5 E-X-6551 ON COMPRESSOR PACKAGE | FA_SEHF | VALID | 1432 |  | N | N |  | C | C | C
E-67-HV-4995 | 2IN BALL VALVE RECOVERED OIL ON SKIMMED OIL VESSEL E-V-6702 | FA_PEVB | VALID | 1722 | VABA | N | N |  | C | C | C
E67LT315 | LEVEL TRANSMITTER-NCR ON WASTE WATER STORAGE TANK E-TK-6702 | FA_INDMT | VALID | 1905 | PSLT | N | N |  | B | B | B
E67LT317 | LEVEL TRANSMITTER-NCR ON WASTE WATER STORAGE TANK E-TK-6702 | FA_INDMT | VALID | 1905 | PSLT | N | N |  | B | B | B
E67PG300 | PRESSURE GAUGE FOR BOTTOM PUMP DISCHARGE PRESSURE E-P-6703A | FA_INDI | VALID |  |  | N | N |  | C | C | C
E67PG305 | PRESSURE GAUGE FOR BOTTOM PUMP DISCHARGE PRESSURE E-P-6703B | FA_INDI | VALID |  |  | N | N |  | C | C | C
E67PG320 | PRESSURE GAUGE FOR EXPORT PUMP DISCHARGE PRESSURE E-P-6705A | FA_INDI | VALID |  |  | N | N |  | C | C | C
E67PG325 | PRESSURE GAUGE FOR EXPORT PUMP DISCHARGE PRESSURE E-P-6705B | FA_INDI | VALID |  |  | N | N |  | C | C | C
E78DFR278 | IR FLAME DETECTOR IN RICH MEG STORAGE TANK & TRANSFER PUMPS | FA_SQFDF | VALID | 33419 | FGBF | N | N |  | A | A | A
E78DFR279 | IR FLAME DETECTOR IN RICH MEG STORAGE TANK & TRANSFER PUMPS | FA_SQFDF | VALID | 33419 | FGBF | N | N |  | A | A | A
E78DFR280 | IR FLAME DETECTOR IN RICH MEG STORAGE TANK & TRANSFER PUMPS | FA_SQFDF | VALID | 33419 | FGBF | N | N |  | A | A | A
E78DFR282 | IR FLAME DETECTOR IN RICH MEG STORAGE TANK & TRANSFER PUMPS | FA_SQFDF | VALID | 33419 | FGBF | N | N |  | A | A | A
E78DFR285 | IR FLAME DETECTOR IN RICH MEG STORAGE TANK & TRANSFER PUMPS | FA_SQFDF | VALID | 33419 | FGBF | N | N |  | A | A | A
E78DFV343 | VIDEO FLAME DETECTOR IN LEAN MEG STORAGE TANK & EXPORT PUMP | FA_SQFDF | VALID | 33419 | FGBF | N | N |  | A | A | A
E78DFV344 | VIDEO FLAME DETECTOR IN LEAN MEG STORAGE TANK & EXPORT PUMP | FA_SQFDF | VALID | 33419 | FGBF | N | N |  | A | A | A
E78DFV345 | VIDEO FLAME DETECTOR IN LEAN MEG STORAGE TANK & EXPORT PUMP | FA_SQFDF | VALID | 33419 | FGBF | N | N |  | A | A | A
E78DFV347 | VIDEO FLAME DETECTOR IN LEAN MEG STORAGE TANK & EXPORT PUMP | FA_SQFDF | VALID | 33419 | FGBF | N | N |  | A | A | A
E78DFV353 | VIDEO FLAME DETECTOR IN LEAN MEG STORAGE TANK & EXPORT PUMP | FA_SQFDF | VALID | 33419 | FGBF | N | N |  | A | A | A
NOTAG-1271 | PERSONNEL ACCESS CONTROL SYSTEM BADGE READER IN GUARD HOUSE | FA_SQTW | VALID | 41448 | BICG | N | N |  | A | A | A
E78DGR417 | POINT GAS DETECTOR, METHANE IN GAS TREATMENT AREA - TRAIN 2 | FA_SQFDG | VALID | 1402 | FGBH | N | N |  | A | A | A
E78DGR418 | POINT GAS DETECTOR, METHANE IN GAS TREATMENT AREA - TRAIN 2 | FA_SQFDG | VALID | 1402 | FGBH | N | N |  | A | A | A
E78DGR419 | POINT GAS DETECTOR, METHANE IN GAS TREATMENT AREA - TRAIN 2 | FA_SQFDG | VALID | 1402 | FGBH | N | N |  | A | A | A
E78DGR420 | POINT GAS DETECTOR, METHANE IN GAS TREATMENT AREA - TRAIN 2 | FA_SQFDG | VALID | 1402 | FGBH | N | N |  | A | A | A
E78DGR421 | POINT GAS DETECTOR, METHANE IN GAS TREATMENT AREA - TRAIN 2 | FA_SQFDG | VALID | 1402 | FGBH | N | N |  | A | A | A
E78DGR422 | POINT GAS DETECTOR, METHANE IN GAS TREATMENT AREA - TRAIN 2 | FA_SQFDG | VALID | 1402 | FGBH | N | N |  | A | A | A
E78DGR521 | POINT GAS DETECTOR, METHANE IN GAS TREATMENT AREA - TRAIN 1 | FA_SQFDG | VALID | 1402 | FGBH | N | N |  | A | A | A
E78DGR522 | POINT GAS DETECTOR, METHANE IN GAS TREATMENT AREA - TRAIN 1 | FA_SQFDG | VALID | 1402 | FGBH | N | N |  | A | A | A
E78DGR523 | POINT GAS DETECTOR, METHANE IN GAS TREATMENT AREA - TRAIN 1 | FA_SQFDG | VALID | 1402 | FGBH | N | N |  | A | A | A
E78DGR524 | POINT GAS DETECTOR, METHANE IN GAS TREATMENT AREA - TRAIN 1 | FA_SQFDG | VALID | 1402 | FGBH | N | N |  | A | A | A
E78DGR525 | POINT GAS DETECTOR, METHANE IN GAS TREATMENT AREA - TRAIN 1 | FA_SQFDG | VALID | 1402 | FGBH | N | N |  | A | A | A
E78DGR526 | POINT GAS DETECTOR, METHANE IN GAS TREATMENT AREA - TRAIN 1 | FA_SQFDG | VALID | 1402 | FGBH | N | N |  | A | A | A
E78DGR527 | POINT GAS DETECTOR, METHANE IN GAS TREATMENT AREA - TRAIN 1 | FA_SQFDG | VALID | 1402 | FGBH | N | N |  | A | A | A
E78DGR528 | POINT GAS DETECTOR, METHANE IN GAS TREATMENT AREA - TRAIN 1 | FA_SQFDG | VALID | 1402 | FGBH | N | N |  | A | A | A
E78DGR534 | POINT GAS DETECTOR, METHANE IN PRODUCED WATER STRIPPER AREA | FA_SQFDG | VALID | 1402 | FGBH | N | N |  | A | A | A
E78DGR535 | POINT GAS DETECTOR, METHANE IN PRODUCED WATER STRIPPER AREA | FA_SQFDG | VALID | 1402 | FGBH | N | N |  | A | A | A
E78DGR536 | POINT GAS DETECTOR, METHANE IN PRODUCED WATER STRIPPER AREA | FA_SQFDG | VALID | 1402 | FGBH | N | N |  | A | A | A
E78DGR551 | GAS DETECTOR-METHANE IN LEAN MEG STORAGE TANK & EXPORT PUMP | FA_SQFDG | VALID | 1402 | FGBH | N | N |  | A | A | A
E78DGR552 | GAS DETECTOR-METHANE IN LEAN MEG STORAGE TANK & EXPORT PUMP | FA_SQFDG | VALID | 1402 | FGBH | N | N |  | A | A | A
E78DGR553 | GAS DETECTOR-METHANE IN LEAN MEG STORAGE TANK & EXPORT PUMP | FA_SQFDG | VALID | 1402 | FGBH | N | N |  | A | A | A
E78DGR554 | GAS DETECTOR-METHANE IN LEAN MEG STORAGE TANK & EXPORT PUMP | FA_SQFDG | VALID | 1402 | FGBH | N | N |  | A | A | A
E78DGRT639 | OPEN PATH GAS DETECTOR TRANSMITTER IN HP/LP FLARE (KO DRUM) | FA_SQFDG | VALID | 1402 | FGBH | N | N |  | A | A | A
E78DGRT640 | OPEN PATH GAS DETECTOR TRANSMITTER IN HP/LP FLARE (KO DRUM) | FA_SQFDG | VALID | 1402 | FGBH | N | N |  | A | A | A
E78DGRT641 | OPEN PATH GAS DETECTOR TRANSMITTER IN HP/LP FLARE (KO DRUM) | FA_SQFDG | VALID | 1402 | FGBH | N | N |  | A | A | A
R-81-HV-2313 | 2IN BALL VALVE POTABLE WATER FOR LEVEL TRANSMITTER R81LT002 | FA_PEVB | VALID | 1722 | VABA | N | N |  | C | C | C
R-81-HV-2314 | 2IN BALL VALVE POTABLE WATER FOR LEVEL TRANSMITTER R81LT003 | FA_PEVB | VALID | 1722 | VABA | N | N |  | C | C | C
NOTAG-0711 | 3 WAY VALVE ACID IN HYDROCHLORIC ACID SAMPLING E-52-SCL-006 | FA_PEVM | VALID | 1732 | VAMO | N | N |  | B | B | B
R-81-SPHO-001 | FLEXIBLE HOSE FLANGED ENDS FOR FIRE WATER MAIN PUMP P-8121B | FA_PEG | VALID | 2114 | PICA | N | N |  | A | A | A
R-81-SPHO-002 | FLEXIBLE HOSE FLANGED ENDS FOR FIRE WATER MAIN PUMP P-8121A | FA_PEG | VALID | 2114 | PICA | N | N |  | A | A | A
R-EBC-8801A | MCCB (EX DE TYPE) FOR BATTERY BANK FOR 165KVA UPS FOR LER-3 | FA_EETC |  | 1325 | BCEL | N | N |  | A | A | A
R-EBC-8801B | MCCB (EX DE TYPE) FOR BATTERY BANK FOR 165KVA UPS FOR LER-3 | FA_EETC |  | 1325 | BCEL | N | N |  | A | A | A
R-EBC-8801C | MCCB (EX DE TYPE) FOR BATTERY BANK FOR 165KVA UPS FOR LER-3 | FA_EETC |  | 1325 | BCEL | N | N |  | A | A | A
E25HS230 | HAND SWITCH-LAMP TEST IN E-X-2512 IN FUEL GAS SKID E-X-2512 | FA_INDS | VALID | 41348 | PSHS | N | N |  | B | B | B
E51LT013 | LEVEL TRANSMITTER ON SCALE INHIBITOR STORAGE TANK E-TK-5104 | FA_INDMT | VALID | 1905 | PSLT | N | N |  | B | B | B
E60HS902 | COMPOSITE POINT FOR HOT OIL CIRCULATION PUMPS E-P-C-6002B/C | FA_INDS | VALID | 41348 | PSHS | N | N |  | B | B | B
E-EDB-8802A-16 | CCT-016 TBA ACCESS CONTROL SYSTEM / CCTV EQUIPMENT FEEDER-1 | FA_EEPBA | VALID | 63762 | ESCB | N | N |  | A | A | A
E-EDB-8802B-16 | CCT-016 TBA ACCESS CONTROL SYSTEM / CCTV EQUIPMENT FEEDER-2 | FA_EEPBA | VALID | 63762 | ESCB | N | N |  | A | A | A
E-EDB-8804B-24 | CCT-024 LATER MACHINE CONDITION MONITORING CABINET FEEDER-2 | FA_EEPBA | VALID | 63762 | ESCB | N | N |  | A | A | A
E87VT141 | GENERATOR SYSTEM VIBRATION TRANSMITTER EM GEN E-GE-8711 NDE | FA_INDMT | VALID | 1905 | DEVD | N | N |  | B | B | B
E87VT142 | GENERATOR SYSTEM VIBRATION TRANSMITTER EM GEN E-GE-8711 NDE | FA_INDMT | VALID | 1905 | DEVD | N | N |  | B | B | B
E87VT143 | GENERATOR SYSTEM VIBRATION TRANSMITTER EM GEN E-GE-8711 NDE | FA_INDMT | VALID | 1905 | DEVD | N | N |  | B | B | B
E87VT144 | GENERATOR SYSTEM VIBRATION TRANSMITTER EM GEN E-GE-8711 NDE | FA_INDMT | VALID | 1905 | DEVD | N | N |  | B | B | B
E87VT145 | GENERATOR SYSTEM VIBRATION TRANSMITTER EM GEN E-GE-8711 NDE | FA_INDMT | VALID | 1905 | DEVD | N | N |  | B | B | B
E87VT146 | GENERATOR SYSTEM VIBRATION TRANSMITTER EM GEN E-GE-8711 NDE | FA_INDMT | VALID | 1905 | DEVD | N | N |  | B | B | B
E87VT147 | GENERATOR SYSTEM VIBRATION TRANSMITTER EM GEN E-GE-8711 NDE | FA_INDMT | VALID | 1905 | DEVD | N | N |  | B | B | B
E87VT148 | GENERATOR SYSTEM VIBRATION TRANSMITTER EM GEN E-GE-8711 NDE | FA_INDMT | VALID | 1905 | DEVD | N | N |  | B | B | B
E-87-SPHO-001 | LUBE OIL SYSTEM BILGE TANK EXPANSION JOINT EM GEN E-GE-8711 | FA_PEG | VALID | 2114 | PICA | N | N |  | A | A | A
E-87-SPHO-002 | LUBE OIL SYSTEM BILGE TANK EXPANSION JOINT EM GEN E-GE-8711 | FA_PEG | VALID | 2114 | PICA | N | N |  | A | A | A
E87PT092 | E-V-8701 AIR RECEIVER PRESSURE TRANSMITTER EM GEN E-GE-8711 | FA_INDMT | VALID | 1905 | TXGA | N | N |  | B | B | B
NOTAG-0109 | PRESSURE GAUGE IN LOW PURITY NITROGEN SAMPLING E-64-SCE-001 | FA_INDI | VALID |  |  | N | N |  | C | C | C
NOTAG-0110 | PRESSURE GAUGE IN LOW PURITY NITROGEN SAMPLING E-64-SCE-001 | FA_INDI | VALID |  |  | N | N |  | C | C | C
R-21-HV-0121 | 8IN REMOVABLE SPOOL CONDENSATE FOR CONDENSATE TANK TK-2121A | FA_PEVB | VALID | 1722 | VABA | N | N |  | C | C | C
R-21-HV-0122 | 8IN REMOVABLE SPOOL CONDENSATE FOR CONDENSATE TANK TK-2121B | FA_PEVB | VALID | 1722 | VABA | N | N |  | C | C | C
NOTAG-0172 | PRESSURE GAUGE IN LOW PURITY NITROGEN SAMPLING E-64-SCE-001 | FA_INDI | VALID |  |  | N | N |  | C | C | C
NOTAG-0173 | PRESSURE GAUGE IN LOW PURITY NITROGEN SAMPLING E-64-SCE-001 | FA_INDI | VALID |  |  | N | N |  | C | C | C
R20RO096 | RESTRICTIVE ORIFICE FROM RE2011A/B/C/F TO CONDENSATE COOLER | FA_PEO | VALID | 1657 | ROGN | N | N |  | C | C | C
E91TSH219A | TEMPERATURE SWITCH: CABINET SPACE HEATER TEMPERATURE (IH51) | FA_INDS |  | 41348 | PSSG | N | N |  | B | B | B
E91TSH219B | TEMPERATURE SWITCH: CABINET SPACE HEATER TEMPERATURE (IH51) | FA_INDS |  | 41348 | PSSG | N | N |  | B | B | B
E91TSH219C | TEMPERATURE SWITCH: CABINET SPACE HEATER TEMPERATURE (IH51) | FA_INDS |  | 41348 | PSSG | N | N |  | B | B | B
E91TSH219D | TEMPERATURE SWITCH: CABINET SPACE HEATER TEMPERATURE (IH51) | FA_INDS |  | 41348 | PSSG | N | N |  | B | B | B
E91TSH221A | TEMPERATURE SWITCH: CABINET SPACE HEATER TEMPERATURE (IH52) | FA_INDS |  | 41348 | PSSG | N | N |  | B | B | B
E91TSH221B | TEMPERATURE SWITCH: CABINET SPACE HEATER TEMPERATURE (IH52) | FA_INDS |  | 41348 | PSSG | N | N |  | B | B | B
E91TSH221C | TEMPERATURE SWITCH: CABINET SPACE HEATER TEMPERATURE (IH52) | FA_INDS |  | 41348 | PSSG | N | N |  | B | B | B
E91TSH221D | TEMPERATURE SWITCH: CABINET SPACE HEATER TEMPERATURE (IH52) | FA_INDS |  | 41348 | PSSG | N | N |  | B | B | B
E91TSH223A | TEMPERATURE SWITCH: CABINET SPACE HEATER TEMPERATURE (IH53) | FA_INDS |  | 41348 | PSSG | N | N |  | B | B | B
E91TSH223B | TEMPERATURE SWITCH: CABINET SPACE HEATER TEMPERATURE (IH53) | FA_INDS |  | 41348 | PSSG | N | N |  | B | B | B
E91TSH223C | TEMPERATURE SWITCH: CABINET SPACE HEATER TEMPERATURE (IH53) | FA_INDS |  | 41348 | PSSG | N | N |  | B | B | B
E91TSH223D | TEMPERATURE SWITCH: CABINET SPACE HEATER TEMPERATURE (IH53) | FA_INDS |  | 41348 | PSSG | N | N |  | B | B | B
E91TSH225A | TEMPERATURE SWITCH: CABINET SPACE HEATER TEMPERATURE (IH54) | FA_INDS |  | 41348 | PSSG | N | N |  | B | B | B
E91TSH225B | TEMPERATURE SWITCH: CABINET SPACE HEATER TEMPERATURE (IH54) | FA_INDS |  | 41348 | PSSG | N | N |  | B | B | B
E91TSH225C | TEMPERATURE SWITCH: CABINET SPACE HEATER TEMPERATURE (IH54) | FA_INDS |  | 41348 | PSSG | N | N |  | B | B | B
E91TSH225D | TEMPERATURE SWITCH: CABINET SPACE HEATER TEMPERATURE (IH54) | FA_INDS |  | 41348 | PSSG | N | N |  | B | B | B
E52TT130 | TEMPERATURE TRANSMITTER ON CHEMICAL CLEANING TANK E-TK-5212 | FA_INDMT | VALID | 1905 | PSTT | N | N |  | B | B | B
E-46-SCH-003 | SAMPLE CONNECTION IN BUY-BACK GAS METERING PACKAGE E-X-4601 | FA_PEG | VALID | 2114 | PICA | N | N |  | A | A | A
E-46-SCH-004 | SAMPLE CONNECTION IN BUY-BACK GAS METERING PACKAGE E-X-4601 | FA_PEG | VALID | 2114 | PICA | N | N |  | A | A | A
E63IAM100 | INSTRUMENT AIR MANIFOLD IN PAQA AREA UTILITY DISTRIBUTION-2 | FA_PEM | VALID | 2019 | DC | N | N |  | B | B | B
E63IAM101 | INSTRUMENT AIR MANIFOLD IN PAQA AREA UTILITY DISTRIBUTION-2 | FA_PEM | VALID | 2019 | DC | N | N |  | B | B | B
E63IAM103 | INSTRUMENT AIR MANIFOLD IN PAQA AREA UTILITY DISTRIBUTION-2 | FA_PEM | VALID | 2019 | DC | N | N |  | B | B | B
E63IAM104-P | INSTRUMENT AIR MANIFOLD IN PAQA AREA UTILITY DISTRIBUTION-2 | FA_PEM | VALID | 2019 | DC | N | N |  | B | B | B
E63IAM105 | INSTRUMENT AIR MANIFOLD IN PAQA AREA UTILITY DISTRIBUTION-2 | FA_PEM | VALID | 2019 | DC | N | N |  | B | B | B
E63IAM106 | INSTRUMENT AIR MANIFOLD IN PAQA AREA UTILITY DISTRIBUTION-2 | FA_PEM | VALID | 2019 | DC | N | N |  | B | B | B
E63IAM107 | INSTRUMENT AIR MANIFOLD IN PAQA AREA UTILITY DISTRIBUTION-2 | FA_PEM | VALID | 2019 | DC | N | N |  | B | B | B
E63IAM109-P | INSTRUMENT AIR MANIFOLD IN PAQA AREA UTILITY DISTRIBUTION-2 | FA_PEM | VALID | 2019 | DC | N | N |  | B | B | B
E-ESSW-8013 | WELDING RECEPTACLE IN POWER GENERATION AREA EARTHING LAYOUT | FA_EECO | VALID | 1664 | SKEL | N | N |  | B | B | B
NOTAG-0350 | HAND (MANUAL) - SWITCH EMERGENCY SWITCH FOR BLOWER BL-4301A | FA_INDS | VALID | 41348 | PSHS | N | N |  | B | B | B
NOTAG-0353 | HAND (MANUAL) - SWITCH LOCAL/OFF REMOTE FOR BLOWER BL-4301A | FA_INDS | VALID | 41348 | PSHS | N | N |  | B | B | B
NOTAG-0356 | HAND (MANUAL) - SWITCH EMERGENCY SWITCH FOR BLOWER BL-4301B | FA_INDS | VALID | 41348 | PSHS | N | N |  | B | B | B
NOTAG-0359 | HAND (MANUAL) - SWITCH LOCAL/OFF REMOTE FOR BLOWER BL-4301B | FA_INDS | VALID | 41348 | PSHS | N | N |  | B | B | B
E24TG192-DUP1 | TEMPERATURE GAUGE IN COOLING WATER SYSTEM CYLINDER E-X-2411 | FA_INDI | DUP |  |  | N | N |  | C | C | C
E24TG192-DUP2 | TEMPERATURE GAUGE IN COOLING WATER SYSTEM CYLINDER E-X-2421 | FA_INDI | DUP |  |  | N | N |  | C | C | C
E24TG203 | TEMPERATURE GAUGE IN COOLING WATER SYSTEM CYLINDER E-X-2411 | FA_INDI | VALID |  |  | N | N |  | C | C | C
EFJB7201 | JUNCTION BOX - FIRE & GAS IN HSSD UNIT FOR CONTROL BUILDING | FA_INSJ | VALID | 1459 | JBGE | N | N |  | B | B | B
EFJB7202 | JUNCTION BOX - FIRE & GAS IN HSSD UNIT FOR CONTROL BUILDING | FA_INSJ | VALID | 1459 | JBGE | N | N |  | B | B | B
EFJB7203 | JUNCTION BOX - FIRE & GAS IN HSSD UNIT FOR CONTROL BUILDING | FA_INSJ | VALID | 1459 | JBGE | N | N |  | B | B | B
EFJB7204 | JUNCTION BOX - FIRE & GAS IN HSSD UNIT FOR CONTROL BUILDING | FA_INSJ | VALID | 1459 | JBGE | N | N |  | B | B | B
EFJB7205 | JUNCTION BOX - FIRE & GAS IN HSSD UNIT FOR CONTROL BUILDING | FA_INSJ | VALID | 1459 | JBGE | N | N |  | B | B | B
EFJB7206 | JUNCTION BOX - FIRE & GAS IN HSSD UNIT FOR CONTROL BUILDING | FA_INSJ | VALID | 1459 | JBGE | N | N |  | B | B | B
EFJB7207 | JUNCTION BOX - FIRE & GAS IN HSSD UNIT FOR CONTROL BUILDING | FA_INSJ | VALID | 1459 | JBGE | N | N |  | B | B | B
EFJB7208 | JUNCTION BOX - FIRE & GAS IN HSSD UNIT FOR CONTROL BUILDING | FA_INSJ | VALID | 1459 | JBGE | N | N |  | B | B | B
EFJB7209 | JUNCTION BOX - FIRE & GAS IN HSSD UNIT FOR CONTROL BUILDING | FA_INSJ | VALID | 1459 | JBGE | N | N |  | B | B | B
EFJB7210 | JUNCTION BOX - FIRE & GAS IN HSSD UNIT FOR CONTROL BUILDING | FA_INSJ | VALID | 1459 | JBGE | N | N |  | B | B | B
EFJB7211 | JUNCTION BOX - FIRE & GAS IN HSSD UNIT FOR CONTROL BUILDING | FA_INSJ | VALID | 1459 | JBGE | N | N |  | B | B | B
EFJB7212 | JUNCTION BOX - FIRE & GAS IN HSSD UNIT FOR CONTROL BUILDING | FA_INSJ | VALID | 1459 | JBGE | N | N |  | B | B | B
EFJB7213 | JUNCTION BOX - FIRE & GAS IN HSSD UNIT FOR CONTROL BUILDING | FA_INSJ | VALID | 1459 | JBGE | N | N |  | B | B | B
EFJB7214 | JUNCTION BOX - FIRE & GAS IN HSSD UNIT FOR CONTROL BUILDING | FA_INSJ | VALID | 1459 | JBGE | N | N |  | B | B | B
EFJB7215 | JUNCTION BOX - FIRE & GAS IN HSSD UNIT FOR CONTROL BUILDING | FA_INSJ | VALID | 1459 | JBGE | N | N |  | B | B | B
EFJB2202 | JUNCTION BOX - FIRE & GAS IN HSSD UNIT FOR CONTROL BUILDING | FA_INSJ | VALID | 1459 | JBGE | N | N |  | B | B | B
EFJB2302 | JUNCTION BOX - FIRE & GAS IN HSSD UNIT FOR CONTROL BUILDING | FA_INSJ | VALID | 1459 | JBGE | N | N |  | B | B | B
EFJB2303 | JUNCTION BOX - FIRE & GAS IN HSSD UNIT FOR CONTROL BUILDING | FA_INSJ | VALID | 1459 | JBGE | N | N |  | B | B | B
EFJB2304 | JUNCTION BOX - FIRE & GAS IN HSSD UNIT FOR CONTROL BUILDING | FA_INSJ | VALID | 1459 | JBGE | N | N |  | B | B | B
EFJB2305 | JUNCTION BOX - FIRE & GAS IN HSSD UNIT FOR CONTROL BUILDING | FA_INSJ | VALID | 1459 | JBGE | N | N |  | B | B | B
EFJB2308 | JUNCTION BOX - FIRE & GAS IN HSSD UNIT FOR CONTROL BUILDING | FA_INSJ | VALID | 1459 | JBGE | N | N |  | B | B | B
EFJB2309 | JUNCTION BOX - FIRE & GAS IN HSSD UNIT FOR CONTROL BUILDING | FA_INSJ | VALID | 1459 | JBGE | N | N |  | B | B | B
EFJB2310 | JUNCTION BOX - FIRE & GAS IN HSSD UNIT FOR CONTROL BUILDING | FA_INSJ | VALID | 1459 | JBGE | N | N |  | B | B | B
EFJB2311 | JUNCTION BOX - FIRE & GAS IN HSSD UNIT FOR CONTROL BUILDING | FA_INSJ | VALID | 1459 | JBGE | N | N |  | B | B | B
EFJB2312 | JUNCTION BOX - FIRE & GAS IN HSSD UNIT FOR CONTROL BUILDING | FA_INSJ | VALID | 1459 | JBGE | N | N |  | B | B | B
EFJB2313 | JUNCTION BOX - FIRE & GAS IN HSSD UNIT FOR CONTROL BUILDING | FA_INSJ | VALID | 1459 | JBGE | N | N |  | B | B | B
EFJB2314 | JUNCTION BOX - FIRE & GAS IN HSSD UNIT FOR CONTROL BUILDING | FA_INSJ | VALID | 1459 | JBGE | N | N |  | B | B | B
EFJB2315 | JUNCTION BOX - FIRE & GAS IN HSSD UNIT FOR CONTROL BUILDING | FA_INSJ | VALID | 1459 | JBGE | N | N |  | B | B | B
EZJB1013 | JUNCTION BOX - SIS IN LEAN MEG STORAGE TANKS & EXPORT PUMPS | FA_INSJ | VALID | 1459 | JBGE | N | N | X | B | B | A
EZJB1015 | JUNCTION BOX - SIS IN LEAN MEG STORAGE TANKS & EXPORT PUMPS | FA_INSJ | VALID | 1459 | JBGE | N | N | X | B | B | A
EZJB1010 | JUNCTION BOX - SIS IN LEAN MEG STORAGE TANKS & EXPORT PUMPS | FA_INSJ | VALID | 1459 | JBGE | N | N | X | B | B | A
EZJB2016 | JUNCTION BOX - SIS IN LEAN MEG STORAGE TANKS & EXPORT PUMPS | FA_INSJ | VALID | 1459 | JBGE | N | N | X | B | B | A
EIFJB0185 | JUNCTION BOX - FIELDBUS IN MEG RECOVERY AND PROCESSING AREA | FA_INSJ | VALID | 1459 | JBGE | N | N |  | B | B | B
EIFJB0186 | JUNCTION BOX - FIELDBUS IN MEG RECOVERY AND PROCESSING AREA | FA_INSJ | VALID | 1459 | JBGE | N | N |  | B | B | B
EIFJB0191 | JUNCTION BOX - FIELDBUS IN MEG RECOVERY AND PROCESSING AREA | FA_INSJ | VALID | 1459 | JBGE | N | N |  | B | B | B
EIFJB0226 | JUNCTION BOX - FIELDBUS IN MEG RECOVERY AND PROCESSING AREA | FA_INSJ | VALID | 1459 | JBGE | N | N |  | B | B | B
EIFJB0196 | JUNCTION BOX - FIELDBUS IN MEG RECOVERY AND PROCESSING AREA | FA_INSJ | VALID | 1459 | JBGE | N | N |  | B | B | B
EIFJB0189 | JUNCTION BOX - FIELDBUS IN MEG RECOVERY AND PROCESSING AREA | FA_INSJ | VALID | 1459 | JBGE | N | N |  | B | B | B
EIFJB0225 | JUNCTION BOX - FIELDBUS IN MEG RECOVERY AND PROCESSING AREA | FA_INSJ | VALID | 1459 | JBGE | N | N |  | B | B | B
EIFJB0224 | JUNCTION BOX - FIELDBUS IN MEG RECOVERY AND PROCESSING AREA | FA_INSJ | VALID | 1459 | JBGE | N | N |  | B | B | B
EIFJB0190 | JUNCTION BOX - FIELDBUS IN MEG RECOVERY AND PROCESSING AREA | FA_INSJ | VALID | 1459 | JBGE | N | N |  | B | B | B
EIFJB0184 | JUNCTION BOX - FIELDBUS IN MEG RECOVERY AND PROCESSING AREA | FA_INSJ | VALID | 1459 | JBGE | N | N |  | B | B | B
EIFJB0188 | JUNCTION BOX - FIELDBUS IN MEG RECOVERY AND PROCESSING AREA | FA_INSJ | VALID | 1459 | JBGE | N | N |  | B | B | B
EIFJB2023 | JUNCTION BOX - FIELDBUS IN MEG RECOVERY AND PROCESSING AREA | FA_INSJ | VALID | 1459 | JBGE | N | N |  | B | B | B
EIFJB0187 | JUNCTION BOX - FIELDBUS IN MEG RECOVERY AND PROCESSING AREA | FA_INSJ | VALID | 1459 | JBGE | N | N |  | B | B | B
EIFJB0192 | JUNCTION BOX - FIELDBUS IN MEG RECOVERY AND PROCESSING AREA | FA_INSJ | VALID | 1459 | JBGE | N | N |  | B | B | B
EIFJB0195 | JUNCTION BOX - FIELDBUS IN MEG RECOVERY AND PROCESSING AREA | FA_INSJ | VALID | 1459 | JBGE | N | N |  | B | B | B
EIFJB0183 | JUNCTION BOX - FIELDBUS IN MEG RECOVERY AND PROCESSING AREA | FA_INSJ | VALID | 1459 | JBGE | N | N |  | B | B | B
EIFJB0199 | JUNCTION BOX - FIELDBUS IN MEG RECOVERY AND PROCESSING AREA | FA_INSJ | VALID | 1459 | JBGE | N | N |  | B | B | B
EIFJB0198 | JUNCTION BOX - FIELDBUS IN MEG RECOVERY AND PROCESSING AREA | FA_INSJ | VALID | 1459 | JBGE | N | N |  | B | B | B
EIFJB0194 | JUNCTION BOX - FIELDBUS IN MEG RECOVERY AND PROCESSING AREA | FA_INSJ | VALID | 1459 | JBGE | N | N |  | B | B | B
EIFJB0202 | JUNCTION BOX - FIELDBUS IN MEG RECOVERY AND PROCESSING AREA | FA_INSJ | VALID | 1459 | JBGE | N | N |  | B | B | B
EIFJB0201 | JUNCTION BOX - FIELDBUS IN MEG RECOVERY AND PROCESSING AREA | FA_INSJ | VALID | 1459 | JBGE | N | N |  | B | B | B
EIFJB0205 | JUNCTION BOX - FIELDBUS IN MEG RECOVERY AND PROCESSING AREA | FA_INSJ | VALID | 1459 | JBGE | N | N |  | B | B | B
EIFJB0197 | JUNCTION BOX - FIELDBUS IN MEG RECOVERY AND PROCESSING AREA | FA_INSJ | VALID | 1459 | JBGE | N | N |  | B | B | B
EIFJB0200 | JUNCTION BOX - FIELDBUS IN MEG RECOVERY AND PROCESSING AREA | FA_INSJ | VALID | 1459 | JBGE | N | N |  | B | B | B
EIFJB0204 | JUNCTION BOX - FIELDBUS IN MEG RECOVERY AND PROCESSING AREA | FA_INSJ | VALID | 1459 | JBGE | N | N |  | B | B | B
EIFJB0203 | JUNCTION BOX - FIELDBUS IN MEG RECOVERY AND PROCESSING AREA | FA_INSJ | VALID | 1459 | JBGE | N | N |  | B | B | B
EIFJB0207 | JUNCTION BOX - FIELDBUS IN MEG RECOVERY AND PROCESSING AREA | FA_INSJ | VALID | 1459 | JBGE | N | N |  | B | B | B
EIFJB0206 | JUNCTION BOX - FIELDBUS IN MEG RECOVERY AND PROCESSING AREA | FA_INSJ | VALID | 1459 | JBGE | N | N |  | B | B | B
EIFJB0220 | JUNCTION BOX - FIELDBUS IN MEG RECOVERY AND PROCESSING AREA | FA_INSJ | VALID | 1459 | JBGE | N | N |  | B | B | B
EIFJB0222 | JUNCTION BOX - FIELDBUS IN MEG RECOVERY AND PROCESSING AREA | FA_INSJ | VALID | 1459 | JBGE | N | N |  | B | B | B
EIFJB0228 | JUNCTION BOX - FIELDBUS IN MEG RECOVERY AND PROCESSING AREA | FA_INSJ | VALID | 1459 | JBGE | N | N |  | B | B | B
EIFJB0221 | JUNCTION BOX - FIELDBUS IN MEG RECOVERY AND PROCESSING AREA | FA_INSJ | VALID | 1459 | JBGE | N | N |  | B | B | B
EIFJB0211 | JUNCTION BOX - FIELDBUS IN MEG RECOVERY AND PROCESSING AREA | FA_INSJ | VALID | 1459 | JBGE | N | N |  | B | B | B
EIFJB0210 | JUNCTION BOX - FIELDBUS IN MEG RECOVERY AND PROCESSING AREA | FA_INSJ | VALID | 1459 | JBGE | N | N |  | B | B | B
EIFJB0209 | JUNCTION BOX - FIELDBUS IN MEG RECOVERY AND PROCESSING AREA | FA_INSJ | VALID | 1459 | JBGE | N | N |  | B | B | B
EIFJB0218 | JUNCTION BOX - FIELDBUS IN MEG RECOVERY AND PROCESSING AREA | FA_INSJ | VALID | 1459 | JBGE | N | N |  | B | B | B
EIFJB0212 | JUNCTION BOX - FIELDBUS IN MEG RECOVERY AND PROCESSING AREA | FA_INSJ | VALID | 1459 | JBGE | N | N |  | B | B | B
EIFJB0217 | JUNCTION BOX - FIELDBUS IN MEG RECOVERY AND PROCESSING AREA | FA_INSJ | VALID | 1459 | JBGE | N | N |  | B | B | B
EIFJB0216 | JUNCTION BOX - FIELDBUS IN MEG RECOVERY AND PROCESSING AREA | FA_INSJ | VALID | 1459 | JBGE | N | N |  | B | B | B
EIFJB0215 | JUNCTION BOX - FIELDBUS IN MEG RECOVERY AND PROCESSING AREA | FA_INSJ | VALID | 1459 | JBGE | N | N |  | B | B | B
EIFJB0208 | JUNCTION BOX - FIELDBUS IN MEG RECOVERY AND PROCESSING AREA | FA_INSJ | VALID | 1459 | JBGE | N | N |  | B | B | B
EIFJB0330 | JUNCTION BOX - FIELDBUS IN MEG RECOVERY AND PROCESSING AREA | FA_INSJ | VALID | 1459 | JBGE | N | N |  | B | B | B
EIFJB0332 | JUNCTION BOX - FIELDBUS IN MEG RECOVERY AND PROCESSING AREA | FA_INSJ | VALID | 1459 | JBGE | N | N |  | B | B | B
EIFJB0333 | JUNCTION BOX - FIELDBUS IN MEG RECOVERY AND PROCESSING AREA | FA_INSJ | VALID | 1459 | JBGE | N | N |  | B | B | B
EIFJB0213 | JUNCTION BOX - FIELDBUS IN MEG RECOVERY AND PROCESSING AREA | FA_INSJ | VALID | 1459 | JBGE | N | N |  | B | B | B
EIFJB0214 | JUNCTION BOX - FIELDBUS IN MEG RECOVERY AND PROCESSING AREA | FA_INSJ | VALID | 1459 | JBGE | N | N |  | B | B | B
EIFJB0334 | JUNCTION BOX - FIELDBUS IN MEG RECOVERY AND PROCESSING AREA | FA_INSJ | VALID | 1459 | JBGE | N | N |  | B | B | B
EIFJB0335 | JUNCTION BOX - FIELDBUS IN MEG RECOVERY AND PROCESSING AREA | FA_INSJ | VALID | 1459 | JBGE | N | N |  | B | B | B
EIFJB0331 | JUNCTION BOX - FIELDBUS IN MEG RECOVERY AND PROCESSING AREA | FA_INSJ | VALID | 1459 | JBGE | N | N |  | B | B | B
EIFJB0219 | JUNCTION BOX - FIELDBUS IN MEG RECOVERY AND PROCESSING AREA | FA_INSJ | VALID | 1459 | JBGE | N | N |  | B | B | B
E-66-HV-9347-DUP2 | 4IN BALL VALVE FUEL GAS IN THERMAL OXIDIZER BURNER E-X-6601 | FA_PEVB | DUP | 1722 | VABA | N | N |  | C | C | C
E-66-HV-9349-DUP2 | 4IN BALL VALVE FUEL GAS IN THERMAL OXIDIZER BURNER E-X-6601 | FA_PEVB | DUP | 1722 | VABA | N | N |  | C | C | C
E-ESB-8002-A05-F | FEEDER FOR FLASH GAS COMPRESSOR BARRING MOTOR E-KAM-2411 A1 11KW/12.7A | FA_EETM | VALID | 63767 |  | N | N |  | A | A | A
E-25-HV-6620 | 2IN BALL VALVE INSTRUMENT AIR IN REGEN GAS HEATER E-HF-2511 | FA_PEVB | VALID | 1722 | VABA | N | N |  | C | C | C
E-25-HV-6621 | 2IN BALL VALVE INSTRUMENT AIR IN REGEN GAS HEATER E-HF-2511 | FA_PEVB | VALID | 1722 | VABA | N | N |  | C | C | C
E-25-HV-6622 | 2IN BALL VALVE INSTRUMENT AIR IN REGEN GAS HEATER E-HF-2511 | FA_PEVB | VALID | 1722 | VABA | N | N |  | C | C | C
E-25-HV-6623 | 2IN BALL VALVE INSTRUMENT AIR IN REGEN GAS HEATER E-HF-2511 | FA_PEVB | VALID | 1722 | VABA | N | N |  | C | C | C
E-25-HV-6624 | 2IN BALL VALVE INSTRUMENT AIR IN REGEN GAS HEATER E-HF-2511 | FA_PEVB | VALID | 1722 | VABA | N | N |  | C | C | C
E-25-HV-6625 | 2IN BALL VALVE INSTRUMENT AIR IN REGEN GAS HEATER E-HF-2511 | FA_PEVB | VALID | 1722 | VABA | N | N |  | C | C | C
E-25-HV-6626 | 2IN BALL VALVE INSTRUMENT AIR IN REGEN GAS HEATER E-HF-2511 | FA_PEVB | VALID | 1722 | VABA | N | N |  | C | C | C
E-25-HV-6627 | 2IN BALL VALVE INSTRUMENT AIR IN REGEN GAS HEATER E-HF-2511 | FA_PEVB | VALID | 1722 | VABA | N | N |  | C | C | C
E-25-HV-6628 | 2IN BALL VALVE INSTRUMENT AIR IN REGEN GAS HEATER E-HF-2511 | FA_PEVB | VALID | 1722 | VABA | N | N |  | C | C | C
E-25-HV-6629 | 2IN BALL VALVE INSTRUMENT AIR IN REGEN GAS HEATER E-HF-2511 | FA_PEVB | VALID | 1722 | VABA | N | N |  | C | C | C
E-25-HV-6630 | 2IN BALL VALVE INSTRUMENT AIR IN REGEN GAS HEATER E-HF-2511 | FA_PEVB | VALID | 1722 | VABA | N | N |  | C | C | C
E-25-HV-6631 | 2IN BALL VALVE INSTRUMENT AIR IN REGEN GAS HEATER E-HF-2511 | FA_PEVB | VALID | 1722 | VABA | N | N |  | C | C | C
E-25-HV-6632 | 2IN BALL VALVE INSTRUMENT AIR IN REGEN GAS HEATER E-HF-2511 | FA_PEVB | VALID | 1722 | VABA | N | N |  | C | C | C
E-25-HV-6633 | 2IN BALL VALVE INSTRUMENT AIR IN REGEN GAS HEATER E-HF-2511 | FA_PEVB | VALID | 1722 | VABA | N | N |  | C | C | C
E-25-HV-6634 | 2IN BALL VALVE INSTRUMENT AIR IN REGEN GAS HEATER E-HF-2511 | FA_PEVB | VALID | 1722 | VABA | N | N |  | C | C | C
E-25-HV-6635 | 2IN BALL VALVE INSTRUMENT AIR IN REGEN GAS HEATER E-HF-2511 | FA_PEVB | VALID | 1722 | VABA | N | N |  | C | C | C
E-25-HV-6636 | 2IN BALL VALVE INSTRUMENT AIR IN REGEN GAS HEATER E-HF-2511 | FA_PEVB | VALID | 1722 | VABA | N | N |  | C | C | C
E-25-HV-6637 | 2IN BALL VALVE INSTRUMENT AIR IN REGEN GAS HEATER E-HF-2511 | FA_PEVB | VALID | 1722 | VABA | N | N |  | C | C | C
E-25-HV-6639 | 2IN BALL VALVE INSTRUMENT AIR IN REGEN GAS HEATER E-HF-2511 | FA_PEVB | VALID | 1722 | VABA | N | N |  | C | C | C
E-25-HV-6582 | 2IN BALL VALVE INSTRUMENT AIR IN REGEN GAS HEATER E-HF-2511 | FA_PEVB | VALID | 1722 | VABA | N | N |  | C | C | C
E-25-HV-6584 | 2IN BALL VALVE INSTRUMENT AIR IN REGEN GAS HEATER E-HF-2511 | FA_PEVB | VALID | 1722 | VABA | N | N |  | C | C | C
E-25-HV-6585 | 2IN BALL VALVE INSTRUMENT AIR IN REGEN GAS HEATER E-HF-2511 | FA_PEVB | VALID | 1722 | VABA | N | N |  | C | C | C
E-63-HV-4001 | 6IN BUTTERFLY VALVE PLANT AIR IN AIR DRYER PACKAGE E-X-6311 | FA_PEVY | VALID | 1723 | VABP | N | N |  | B | B | B
E-63-HV-4003 | 6IN BUTTERFLY VALVE PLANT AIR IN AIR DRYER PACKAGE E-X-6311 | FA_PEVY | VALID | 1723 | VABP | N | N |  | B | B | B
E-63-HV-4002 | 6IN BUTTERFLY VALVE PLANT AIR IN AIR DRYER PACKAGE E-X-6311 | FA_PEVY | VALID | 1723 | VABP | N | N |  | B | B | B
E-63-HV-4004 | 6IN BUTTERFLY VALVE PLANT AIR IN AIR DRYER PACKAGE E-X-6311 | FA_PEVY | VALID | 1723 | VABP | N | N |  | B | B | B
E-63-HV-4005 | 6IN BUTTERFLY VALVE PLANT AIR IN AIR DRYER PACKAGE E-X-6311 | FA_PEVY | VALID | 1723 | VABP | N | N |  | B | B | B
E-63-HV-4006 | 6IN BUTTERFLY VALVE PLANT AIR IN AIR DRYER PACKAGE E-X-6311 | FA_PEVY | VALID | 1723 | VABP | N | N |  | B | B | B
E-63-HV-4012 | 6IN BUTTERFLY VALVE PLANT AIR IN AIR DRYER PACKAGE E-X-6311 | FA_PEVY | VALID | 1723 | VABP | N | N |  | B | B | B
E-63-HV-4010 | 6IN BUTTERFLY VALVE PLANT AIR IN AIR DRYER PACKAGE E-X-6311 | FA_PEVY | VALID | 1723 | VABP | N | N |  | B | B | B
E-ESB-8002-A10-B | FEEDER FOR TSA REGENERATION COOLER FAN MOTOR E-VFD-2521E V1 15KW/16.4A | FA_EETM | VALID | 63767 |  | N | N |  | A | A | A
E-ESB-8002-A10-C | FEEDER FOR TSA REGENERATION COOLER FAN MOTOR E-VFD-2521F V1 15KW/16.4A | FA_EETM | VALID | 63767 |  | N | N |  | A | A | A
E-ESB-8002-A12-F | FEEDER FOR TSA REGENERATION COOLER FAN MOTOR E-KEM-2511A A1 15KW/16.4A | FA_EETM | VALID | 63767 |  | N | N |  | A | A | A
E-ESB-8002-A12-H | FEEDER FOR TSA REGENERATION COOLER FAN MOTOR E-KEM-2521A A1 15KW/16.4A | FA_EETM | VALID | 63767 |  | N | N |  | A | A | A
E-81-HV-9404 | BALL VALVE ON DELUGE VALVE IN WATER SPRAY SYSTEM E-SVZ-8101 | FA_PEVB | VALID | 1722 | VABA | N | N |  | C | C | C
E-81-HV-9424 | BALL VALVE ON DELUGE VALVE IN WATER SPRAY SYSTEM E-SVZ-8102 | FA_PEVB | VALID | 1722 | VABA | N | N |  | C | C | C
E-81-HV-9444 | BALL VALVE ON DELUGE VALVE IN WATER SPRAY SYSTEM E-SVZ-8103 | FA_PEVB | VALID | 1722 | VABA | N | N |  | C | C | C
E-81-HV-9464 | BALL VALVE ON DELUGE VALVE IN WATER SPRAY SYSTEM E-SVZ-8104 | FA_PEVB | VALID | 1722 | VABA | N | N |  | C | C | C
E-ESB-8002-B03-B | FEEDER FOR DATA CONCENTRATOR FA2-MICOM-132 ON LV SWITCHGEAR E-ESB-8002 | FA_EETM | VALID | 63767 |  | N | N |  | A | A | A
E-ESB-8002-B06-B | FEEDER FOR CONDENSATE RUN DOWN COOLER FAN MOTOR E-EEH-2421 H1 8KW/8.7A | FA_EETM | VALID | 63767 |  | N | N |  | A | A | A
E-81-HV-9484 | BALL VALVE ON DELUGE VALVE IN WATER SPRAY SYSTEM E-SVZ-8105 | FA_PEVB | VALID | 1722 | VABA | N | N |  | C | C | C
E-ESB-8002-B08-D | FEEDER FOR TSA REGENERATION COOLER FAN MOTOR E-VFD-2511C V1 15KW/16.4A | FA_EETM | VALID | 63767 |  | N | N |  | A | A | A
E-ESB-8002-B08-E | FEEDER FOR TSA REGENERATION COOLER FAN MOTOR E-VFD-2511D A1 15KW/16.4A | FA_EETM | VALID | 63767 |  | N | N |  | A | A | A
E-ESB-8002-B08-F | FEEDER FOR TSA REGENERATION COOLER FAN MOTOR E-VFD-2521B V1 15KW/16.4A | FA_EETM | VALID | 63767 |  | N | N |  | A | A | A
E-ESB-8002-B08-H | FEEDER FOR TSA REGENERATION COOLER FAN MOTOR E-KEM-2521D A1 15KW/16.4A | FA_EETM | VALID | 63767 |  | N | N |  | A | A | A
E-ESB-8002-B11-G | FEEDER FOR TSA REGENERATION COOLER FAN MOTOR E-VFD-2511B V1 15KW/16.4A | FA_EETM | VALID | 63767 |  | N | N |  | A | A | A
E-ESB-8002-B21-G | FEEDER FOR TSA REGENERATION COOLER FAN MOTOR E-VFD-2521C VA 15KW/16.4A | FA_EETM | VALID | 63767 |  | N | N |  | A | A | A
E-TCSP-98241A | 8W INDOOR LOUDSPEAKER - WALL MOUNTED C/W JB IN SUBSTATION 2 | FA_SQTL | VALID | 1702 | TCSP | N | N |  | A | A | A
E-TCSP-98241B | 8W INDOOR LOUDSPEAKER - WALL MOUNTED C/W JB IN SUBSTATION 2 | FA_SQTL | VALID | 1702 | TCSP | N | N |  | A | A | A
E-TCSP-98242A | 8W INDOOR LOUDSPEAKER - WALL MOUNTED C/W JB IN SUBSTATION 2 | FA_SQTL | VALID | 1702 | TCSP | N | N |  | A | A | A
E-TCSP-98242B | 8W INDOOR LOUDSPEAKER - WALL MOUNTED C/W JB IN SUBSTATION 2 | FA_SQTL | VALID | 1702 | TCSP | N | N |  | A | A | A
E-TCSP-98243A | 8W INDOOR LOUDSPEAKER - WALL MOUNTED C/W JB IN SUBSTATION 2 | FA_SQTL | VALID | 1702 | TCSP | N | N |  | A | A | A
E-TCSP-98243B | 8W INDOOR LOUDSPEAKER - WALL MOUNTED C/W JB IN SUBSTATION 2 | FA_SQTL | VALID | 1702 | TCSP | N | N |  | A | A | A
E-TCSP-98244A | 8W INDOOR LOUDSPEAKER - WALL MOUNTED C/W JB IN SUBSTATION 2 | FA_SQTL | VALID | 1702 | TCSP | N | N |  | A | A | A
E-TCSP-98244B | 8W INDOOR LOUDSPEAKER - WALL MOUNTED C/W JB IN SUBSTATION 2 | FA_SQTL | VALID | 1702 | TCSP | N | N |  | A | A | A
E-TCSP-98246A | 8W INDOOR LOUDSPEAKER - WALL MOUNTED C/W JB IN SUBSTATION 2 | FA_SQTL | VALID | 1702 | TCSP | N | N |  | A | A | A
E-TCSP-98246B | 8W INDOOR LOUDSPEAKER - WALL MOUNTED C/W JB IN SUBSTATION 2 | FA_SQTL | VALID | 1702 | TCSP | N | N |  | A | A | A
E-TCSP-98247A | 8W INDOOR LOUDSPEAKER - WALL MOUNTED C/W JB IN SUBSTATION 2 | FA_SQTL | VALID | 1702 | TCSP | N | N |  | A | A | A
E-TCSP-98247B | 8W INDOOR LOUDSPEAKER - WALL MOUNTED C/W JB IN SUBSTATION 2 | FA_SQTL | VALID | 1702 | TCSP | N | N |  | A | A | A
E-TCSP-98248A | 8W INDOOR LOUDSPEAKER - WALL MOUNTED C/W JB IN SUBSTATION 2 | FA_SQTL | VALID | 1702 | TCSP | N | N |  | A | A | A
E-TCSP-98248B | 8W INDOOR LOUDSPEAKER - WALL MOUNTED C/W JB IN SUBSTATION 2 | FA_SQTL | VALID | 1702 | TCSP | N | N |  | A | A | A
E-TCSP-98511A | 8W INDOOR LOUDSPEAKER - WALL MOUNTED C/W JB IN SUBSTATION 1 | FA_SQTL |  | 1702 | TCSP | N | N |  | A | A | A
E-TCSP-98511B | 8W INDOOR LOUDSPEAKER - WALL MOUNTED C/W JB IN SUBSTATION 1 | FA_SQTL |  | 1702 | TCSP | N | N |  | A | A | A
E-TCSP-98512A | 8W INDOOR LOUDSPEAKER - WALL MOUNTED C/W JB IN SUBSTATION 1 | FA_SQTL |  | 1702 | TCSP | N | N |  | A | A | A
E-TCSP-98512B | 8W INDOOR LOUDSPEAKER - WALL MOUNTED C/W JB IN SUBSTATION 1 | FA_SQTL |  | 1702 | TCSP | N | N |  | A | A | A
E-TCSP-98513A | 8W INDOOR LOUDSPEAKER - WALL MOUNTED C/W JB IN SUBSTATION 1 | FA_SQTL |  | 1702 | TCSP | N | N |  | A | A | A
E-TCSP-98513B | 8W INDOOR LOUDSPEAKER - WALL MOUNTED C/W JB IN SUBSTATION 1 | FA_SQTL |  | 1702 | TCSP | N | N |  | A | A | A
E-TCSP-98515A | 8W INDOOR LOUDSPEAKER - WALL MOUNTED C/W JB IN SUBSTATION 2 | FA_SQTL |  | 1702 | TCSP | N | N |  | A | A | A
E30XZV014 | CONTROL VALVE RICH MEG PRE TREATMENT VESSEL OUTLET E-V-3005 | FA_PEVB | VALID | 1731 | VCGN | N | N | X | C | C | A
E-TCSP-98515B | 8W INDOOR LOUDSPEAKER - WALL MOUNTED C/W JB IN SUBSTATION 1 | FA_SQTL | VALID | 1702 | TCSP | N | N |  | A | A | A
NOTAG-1482 | POINT GAS DETECTOR, METHANE IN GAS TREATMENT AREA - TRAIN 1 | FA_SQFDG | VALID | 1402 | FGAB | N | N |  | A | A | A
NOTAG-1483 | POINT GAS DETECTOR, METHANE IN GAS TREATMENT AREA - TRAIN 1 | FA_SQFDG | VALID | 1402 | FGAB | N | N |  | A | A | A
E-ESB-8011-A12-C | FEEDER FOR RICH MEG CENTRIFUGE LUBE OIL COOLER FAN MOTOR E-KEM-3009 A1 | FA_EETM | VALID | 63767 |  | N | N |  | A | A | A
NOTAG-1491 | IR FLAME DETECTOR IN RICH MEG STORAGE TANK & TRANSFER PUMPS | FA_SQFDF | VALID | 33419 | FGBF | N | N |  | A | A | A
NOTAG-0743 | FLEXIBLE HOSE FROM SLUDGE SUMP E-Z-6702 TO TRUCK CONNECTION | FA_PEG | VALID | 2114 | PICA | N | N |  | A | A | A
E87XVZSC034 | E87-XV-034 ON/OFF VALVE CLOSE LIMIT SWITCH EM GEN E-GE-8711 | FA_INDS | VALID | 41348 | PSSG | N | N |  | B | B | B
R45XVZT001 | SIS ON/OFF VALVE TRANSMITTER FOR SIS ON/OFF VALVE R45XZV001 | FA_INDMT | VALID | 1905 | TXGA | N | N |  | B | B | B
R-ESB-8003-A04-B | FEEDER FOR RICH MEG FLASH DRUM CONDENSATE HEAT PUMP MOTOR R-PM-2801 A1 | FA_EETM | VALID | 63767 |  | N | N |  | A | A | A
E-ESB-8003-A02-D | GAS TREATMENT AREA NORMAL LIGHTING E-EDB-8911 42.5KW/72.17A | FA_EEPBA | VALID | 63762 | ESCB | N | N |  | A | A | A
E-ESB-8012-A04-C | STREET LIGHTING DISTRIBUTION BOARD E-EDB-8904 E1 17KW 31.8A | FA_EEPBA | VALID | 63762 | ESCB | N | N |  | A | A | A
R-ESB-8002-B02-B | INCOMER 2 CONTROL FOR TRANSFORMER R-ETR-8002B ON R-ESB-8002 | FA_EEPBA | VALID | 63762 | ESCB | N | N |  | A | A | A
R-22-SPIJ-001 | 24IN INSULATING JOINT RAVEN ONSHORE INLET FACILITY PIG RCVR | FA_PEG | VALID | 2114 | PICA | N | N |  | A | A | A
E-ESB-8011-A22-A | FEEDER FOR FORCED DRAFT FAN FOR THERMAL OXIDISER MOTOR E-KEM-6602B A2 | FA_EETM | VALID | 63767 |  | N | N |  | A | A | A
E81PSV047 | PRESSURE RELIEF VALVE E-P-8121 FIRE WATER PUMP 2 DISCHARGE | FA_PESC | VALID | 1735 | VASC | N | N |  | A | A | A
E81PSV053 | PRESSURE RELIEF VALVE E-P-8131 FIRE WATER PUMP 3 DISCHARGE | FA_PESC | VALID | 1735 | VASC | N | N |  | A | A | A
E-81-HV-4141 | 8IN BUTTERFLY VALVE UP/S ISOLATION VALVE FOR E81PV063 (LO) | FA_PEVY | VALID | 1723 | VABP | N | N |  | B | B | B
E-81-HV-4137 | 8IN BUTTERFLY VALVE UP/S ISOLATION VALVE FOR E81PV062 (LO) | FA_PEVY | VALID | 1723 | VABP | N | N |  | B | B | B
E81PSV043 | PRESSURE RELIEF VALVE E-P-8111 FIRE WATER PUMP 1 DISCHARGE | FA_PESC | VALID | 1735 | VASC | N | N |  | A | A | A
E-20-HV-0250 | 3IN BALL VALVE PRESSURISING GAS TO HP SEPARATOR TOP VESSEL | FA_PEVB | VALID | 1722 | VABA | N | N |  | C | C | C
E-20-HV-0255 | 3IN BALL VALVE PRESSURISING GAS TO HP SEPARATOR TOP VESSEL | FA_PEVB | VALID | 1722 | VABA | N | N |  | C | C | C
E-20-HV-0494 | 2IN GLOBE VALVE FROM E-E-2001A TO WET HP FLARE HEADER (NC) | FA_PEVL | VALID | 1730 | VAGL | N | N |  | C | C | C
E-20-HV-0538 | 2IN GLOBE VALVE FROM E-E-2001B TO WET HP FLARE HEADER (NC) | FA_PEVL | VALID | 1730 | VAGL | N | N |  | C | C | C
E20LT080 | LEVEL TRANSMITTER HP SEPARATOR TOP VESSEL TO CLOSED DRAINS | FA_INDMT | VALID | 1905 | PSLT | N | N |  | B | B | B
E-20-SCS-002 | SAMPLE CONNECTION E-V-2202 TO SLUG CATCHER BOTTOMS FILTERS | FA_PEG | VALID | 2114 | PICA | N | N |  | A | A | A
E-20-SPKY-035 | INTERLOCK FROM HP SEP BOTTOM VESSEL TO RICH MEG FLASH DRUM | FA_PEG | VALID | 2114 | PICA | N | N |  | A | A | A
E-20-SPKY-036 | INTERLOCK FROM HP SEP BOTTOM VESSEL TO RICH MEG FLASH DRUM | FA_PEG | VALID | 2114 | PICA | N | N |  | A | A | A
E-20-SPSB-015 | SPECTACLE BLIND (CLOSED) FROM E-V-2002 TO OILY WATER DRAIN | FA_PEG | VALID | 2114 | PICA | N | N |  | A | A | A
E-P-5207A | RICH MEG PRE-TREATMENT VESSEL SODIUM CARBONATE DOSING PUMP | FA_REPC | VALID | 1641 | PUCE | N | N |  | B | B | B
E-P-5207B | RICH MEG PRE-TREATMENT VESSEL SODIUM CARBONATE DOSING PUMP | FA_REPC | VALID | 1641 | PUCE | N | N |  | B | B | B
R-20-HV-0944 | 3IN PLUG VALVE CLOSED DRAIN ON RV2030 CONDENSATE SEPARATOR | FA_PEVL | VALID | 1730 | VAGL | N | N |  | C | C | C
R-20-HV-0945 | 2IN PLUG VALVE CLOSED DRAIN ON RV2030 CONDENSATE SEPARATOR | FA_PEVL | VALID | 1730 | VAGL | N | N |  | C | C | C
R-20-HV-6894 | 3IN PLUG VALVE CLOSED DRAIN ON RV2030 CONDENSATE SEPARATOR | FA_PEVL | VALID | 1730 | VAGL | N | N |  | C | C | C
R-20-HV-6895 | 2IN PLUG VALVE CLOSED DRAIN ON RV2030 CONDENSATE SEPARATOR | FA_PEVL | VALID | 1730 | VAGL | N | N |  | C | C | C
E66BL093A | BURNER FLAME INDICATOR IN THERMAL OXIDIZER BURNER E-X-6601 | FA_INDI | VALID |  |  | N | N |  | C | C | C
E66BL093B | BURNER FLAME INDICATOR IN THERMAL OXIDIZER BURNER E-X-6601 | FA_INDI | VALID |  |  | N | N |  | C | C | C
E66BL094A | BURNER FLAME INDICATOR IN THERMAL OXIDIZER BURNER E-X-6601 | FA_INDI | VALID |  |  | N | N |  | C | C | C
E66BL094B | BURNER FLAME INDICATOR IN THERMAL OXIDIZER BURNER E-X-6601 | FA_INDI | VALID |  |  | N | N |  | C | C | C
R-27-NRV-1183 | 1IN CHECK VALVE GAS COMPRESSION FOR METHANOL INJECTION POINT | FA_PEVC | VALID | 1724 | VACH | N | N |  | C | C | C
R-27-NRV-1302 | CHECK VALVE INSTRUMENT AIR FOR BLOW DOWN VALVE R27BDZV108B | FA_PEVC | VALID | 1724 | VACH | N | N |  | C | C | C
E-21-HV-1720 | 2IN BALL VALVE ON CONDENSATE STABILISER FEED DRUM E-V-2102 | FA_PEVB | VALID | 1722 | VABA | N | N |  | C | C | C
E-30-NRV-0295 | 8IN CHECK VALVE FROM E-P-3003A TO RICH MEG CENTRIFUGE SKID | FA_PEVC | VALID | 1724 | VACH | N | N |  | C | C | C
E-30-NRV-0309 | 8IN CHECK VALVE FROM E-P-3003A TO RICH MEG CENTRIFUGE SKID | FA_PEVC | VALID | 1724 | VACH | N | N |  | C | C | C
E21PSV052A | PRESSURE SAFETY VALVE - PROCESS CONDENSATE TO WET HP FLARE | FA_PESC | VALID | 1735 | VASC | N | N |  | A | A | A
E21PSV052B | PRESSURE SAFETY VALVE - PROCESS CONDENSATE TO WET HP FLARE | FA_PESC | VALID | 1735 | VASC | N | N |  | A | A | A
E-21-SPSB-054 | SPECTACLE BLIND (CLOSED) CONDENSATE RUN DOWN COOLER TO OWD | FA_PEG | VALID | 2114 | PICA | N | N |  | A | A | A
E-30-NRV-3704 | 2IN CHECK VALVE LEAN MEG IN MEG VACUUM PUMPS SKID E-X-3001 | FA_PEVC | VALID | 1724 | VACH | N | N |  | C | C | C
E-30-NRV-3706 | 2IN CHECK VALVE LEAN MEG IN MEG VACUUM PUMPS SKID E-X-3001 | FA_PEVC | VALID | 1724 | VACH | N | N |  | C | C | C
E-30-NRV-3721 | 2IN CHECK VALVE LEAN MEG IN MEG VACUUM PUMPS SKID E-X-3001 | FA_PEVC | VALID | 1724 | VACH | N | N |  | C | C | C
E-30-NRV-3725 | 2IN CHECK VALVE LEAN MEG IN MEG VACUUM PUMPS SKID E-X-3001 | FA_PEVC | VALID | 1724 | VACH | N | N |  | C | C | C
E-30-NRV-3743 | 1IN CHECK VALVE LEAN MEG IN MEG VACUUM PUMPS SKID E-X-3001 | FA_PEVC | VALID | 1724 | VACH | N | N |  | C | C | C
E-30-NRV-3748 | 1IN CHECK VALVE LEAN MEG IN MEG VACUUM PUMPS SKID E-X-3001 | FA_PEVC | VALID | 1724 | VACH | N | N |  | C | C | C
R-44-NRV-3411 | 2IN CHECK VALVE FROM NITROGEN TO LP FLARE K.O. DRUM V-4322 | FA_PEVC | VALID | 1724 | VACH | N | N |  | C | C | C
E-22-HV-0698 | 2IN DBB PLUG VALVE TO SLUG CATCHER ISOLATING E22PT029 (LO) | FA_PEVL | VALID | 1730 | VAGL | N | N |  | C | C | C
E-22-HV-0746 | 2IN DBB PLUG VALVE FROM E-V-2202 TO SLUG CATCHER OVERHEADS | FA_PEVL | VALID | 1730 | VAGL | N | N |  | C | C | C
E-22-HV-0748 | 2IN DBB PLUG VALVE FROM E-V-2202 TO SLUG CATCHER OVERHEADS | FA_PEVL | VALID | 1730 | VAGL | N | N |  | C | C | C
E22PT028 | PRESSURE TRANSMITTER FROM EV2202 TO SLUG CATCHER OVERHEADS | FA_INDMT | VALID | 1905 | TXGA | N | N |  | B | B | B
E22PT104 | PRESSURE TRANSMITTER FROM EV2202 TO SLUG CATCHER OVERHEADS | FA_INDMT | VALID | 1905 | TXGA | N | N |  | B | B | B
E22PZT041 | PRESSURE TRANSMITTER FROM RAVEN SUBSEA TRK L TO WET HP FLR | FA_INDMT | VALID | 1905 | TXGA | N | N | X | B | B | A
E22XZV046 | 10IN CONTROL BALL VALVE FROM RAVEN SUBSEA TRKL TO PIG RCVR | FA_PEVB | VALID | 1731 | VCGN | N | N | X | C | C | A
E-51-NRV-0670 | 2IN CHECK VALVE FROM CHEM INJ PKG E-X-5102 TO SLUG CATCHER | FA_PEVC | VALID | 1724 | VACH | N | N |  | C | C | C
E-51-NRV-0673 | 2IN CHECK VALVE FROM CHEM INJ PKG E-X-5102 TO SLUG CATCHER | FA_PEVC | VALID | 1724 | VACH | N | N |  | C | C | C
E24PDT417 | PRESSURE DIFFERENTIAL TRANSMITTER FROM EV2421 TO EK2421A/B | FA_INDMT | VALID | 1905 | PSPT | N | N |  | B | B | B
E24PT082 | PRESSURE TRANSMITTER FROM EK2412 FLASH GAS TO WET HP FLARE | FA_INDMT | VALID | 1905 | TXGA | N | N |  | B | B | B
E24RO063 | RESTRICTION ORIFICE FROM LP FLASH G COMP AFTRCLR TO LP FLR | FA_PEO | VALID | 1657 | ROGN | N | N |  | C | C | C
E24RO463 | RESTRICTION ORIFICE FROM LP FLASH G COMP AFTRCLR TO LP FLR | FA_PEO | VALID | 1657 | ROGN | N | N |  | C | C | C
E-24-SPSB-023 | SPECTACLE BLIND (CLOSED) FROM E-A-2401 TO OIL WATER DRAINS | FA_PEG | VALID | 2114 | PICA | N | N |  | A | A | A
E-46-SPSB-023 | SPECTACLE BLIND (OPEN) FROM PRESSURISATION GAS TO E-V-2413 | FA_PEG | VALID | 2114 | PICA | N | N |  | A | A | A
NOTAG-0014 | FUEL SYSTEM PRIMING FUEL PUMP CHECK VALVE EM GEN E-GE-8711 | FA_PEVC | VALID | 1724 | VACH | N | N |  | C | C | C
E-V-2416 | PULSATION DAMPENER SUCTION MP STAGE FOR E-K-2412 (TRAIN 1) | FA_SES | VALID | 1762 | VEFP | N | N |  | B | B | B
E-V-2418 | PULSATION DAMPENER SUCTION HP STAGE FOR E-K-2413 (TRAIN 1) | FA_SES | VALID | 1762 | VEFP | N | N |  | B | B | B
E-V-2426 | PULSATION DAMPENER SUCTION MP STAGE FOR E-K-2422 (TRAIN 2) | FA_SES | VALID | 1762 | VEFP | N | N |  | B | B | B
R81DHS029-DUP1 | COMMON SERVICES CONSOLE FOR MOTOR OPERATED VALVE E81MOV074 | FA_INSL | DUP | 63786 | CLCP | N | N |  | B | B | B
R81DHS029-DUP2 | COMMON SERVICES CONSOLE FOR MOTOR OPERATED VALVE E81MOV075 | FA_INSL | DUP | 63786 | CLCP | N | N |  | B | B | B
E-47-NRV-2610 | 1 1/2IN CHECK VALVE IN METHANOL INJECTION PACKAGE E-X-4703 | FA_PEVC | VALID | 1724 | VACH | N | N |  | C | C | C
E-47-NRV-2612 | 1 1/2IN CHECK VALVE IN METHANOL INJECTION PACKAGE E-X-4703 | FA_PEVC | VALID | 1724 | VACH | N | N |  | C | C | C
E-47-NRV-2622 | 1 1/2IN CHECK VALVE IN METHANOL INJECTION PACKAGE E-X-4703 | FA_PEVC | VALID | 1724 | VACH | N | N |  | C | C | C
E-47-NRV-2624 | 1 1/2IN CHECK VALVE IN METHANOL INJECTION PACKAGE E-X-4703 | FA_PEVC | VALID | 1724 | VACH | N | N |  | C | C | C
E-25-HV-4291 | 2IN BALL VALVE DIESEL LIQUID ON TSA INLET SCRUBBER E-V-2511 | FA_PEVB | VALID | 1722 | VABA | N | N |  | C | C | C
E25PG361 | PRESSURE GAUGE FROM ADSORBER TOWERS TO DRY HP FLARE HEADER | FA_INDI | VALID |  |  | N | N |  | C | C | C
E78DMC068 | MANUAL ALARM CALL POINT IN SLUG CATCHER/HP SEPARATION AREA | FA_SQFRA | VALID | 1488 | FGMA | N | N |  | A | A | A
E78DMC069 | MANUAL ALARM CALL POINT IN SLUG CATCHER/HP SEPARATION AREA | FA_SQFRA | VALID | 1488 | FGMA | N | N |  | A | A | A
E78DMC070 | MANUAL ALARM CALL POINT IN SLUG CATCHER/HP SEPARATION AREA | FA_SQFRA | VALID | 1488 | FGMA | N | N |  | A | A | A
E78DMC071 | MANUAL ALARM CALL POINT IN SLUG CATCHER/HP SEPARATION AREA | FA_SQFRA | VALID | 1488 | FGMA | N | N |  | A | A | A
E78DMC072 | MANUAL ALARM CALL POINT IN SLUG CATCHER/HP SEPARATION AREA | FA_SQFRA | VALID | 1488 | FGMA | N | N |  | A | A | A
R-25-HV-0262 | 2IN BALL VALVE PROCESS CONDENSATE FROM V2522 ADSORBER TOWER | FA_PEVB | VALID | 1722 | VABA | N | N |  | C | C | C
E78DMC135 | MANUAL ALARM CALL POINT IN SLUG CATCHER/HP SEPARATION AREA | FA_SQFRA | VALID | 1488 | FGMA | N | N |  | A | A | A
E78DMC136 | MANUAL ALARM CALL POINT IN SLUG CATCHER/HP SEPARATION AREA | FA_SQFRA | VALID | 1488 | FGMA | N | N |  | A | A | A
E78DMC137 | MANUAL ALARM CALL POINT IN SLUG CATCHER/HP SEPARATION AREA | FA_SQFRA | VALID | 1488 | FGMA | N | N |  | A | A | A
E27FT055 | FLOW TRANSMITTER TO RAVEN SLUG CATCHER PRESSURE CONTROLLER | FA_INDMT | VALID | 1905 | PSFT | N | N |  | B | B | B
E78DMC964 | MANUAL ALARM CALL POINT IN SLUG CATCHER/HP SEPARATION AREA | FA_SQFRA | VALID | 1488 | FGMA | N | N |  | A | A | A
R-27-SPSB-006 | SPECTACLE BLIND (OPEN) ON GAS PIPELINE PIG LAUNCHER V-2732 | FA_PEG | VALID | 2114 | PICA | N | N |  | A | A | A
R-27-SPVT-002 | INSTRUMENT AIR VOLUME TANK FOR SIS ON-OFF VALVE R27XZV103A | FA_PEG | VALID | 2114 | PICA | N | N |  | A | A | A
R-27-SPVT-003 | INSTRUMENT AIR VOLUME TANK FOR SIS ON-OFF VALVE R27XZV102A | FA_PEG | VALID | 2114 | PICA | N | N |  | A | A | A
R-27-SPVT-004 | INSTRUMENT AIR VOLUME TANK FOR SIS ON-OFF VALVE R27XZV101A | FA_PEG | VALID | 2114 | PICA | N | N |  | A | A | A
R-27-SPVT-007 | INSTRUMENT AIR VOLUME TANK FOR SIS ON-OFF VALVE R27XZV103B | FA_PEG | VALID | 2114 | PICA | N | N |  | A | A | A
R-27-SPVT-008 | INSTRUMENT AIR VOLUME TANK FOR SIS ON-OFF VALVE R27XZV102B | FA_PEG | VALID | 2114 | PICA | N | N |  | A | A | A
R-27-SPVT-009 | INSTRUMENT AIR VOLUME TANK FOR SIS ON-OFF VALVE R27XZV101B | FA_PEG | VALID | 2114 | PICA | N | N |  | A | A | A
R-27-SPVT-014 | INSTRUMENT AIR VOLUME TANK FOR BLOW DOWN VALVE R27BDZV108B | FA_PEG | VALID | 2114 | PICA | N | N |  | A | A | A
R-KEM-2721A | MOTOR, ONSHORE GAS COMPRESSOR LUBE OIL VAPOR SEPARATOR FAN | FA_EECMI |  | 63774 | EMAC | N | N |  | A | A | A
R-KEM-2721B | MOTOR, ONSHORE GAS COMPRESSOR LUBE OIL VAPOR SEPARATOR FAN | FA_EECMI |  | 63774 | EMAC | N | N |  | A | A | A
R27PZT247A | PRESSURE SAFETY TRANSMITTER ON EXPORT LINE GRADE AND ABOVE | FA_INDMT | VALID | 1905 | TXGA | N | N | X | B | B | A
R27PZT247B | PRESSURE SAFETY TRANSMITTER ON EXPORT LINE GRADE AND ABOVE | FA_INDMT | VALID | 1905 | TXGA | N | N | X | B | B | A
R27PZT247C | PRESSURE SAFETY TRANSMITTER ON EXPORT LINE GRADE AND ABOVE | FA_INDMT | VALID | 1905 | TXGA | N | N | X | B | B | A
R-27-SPSB-007 | SPECTACLE BLIND (OPEN) ON GAS PIPELINE PIG LAUNCHER V-2732 | FA_PEG | VALID | 2114 | PICA | N | N |  | A | A | A
E-28-HV-0043 | 2IN BALL VALVE ON MEG REGENERATION MEG DRAIN DRUM E-V-2803 | FA_PEVB | VALID | 1722 | VABA | N | N |  | C | C | C
R-20-HV-1138 | 24IN GATE VALVE VESSEL TRIM ON V2022 PIPELINE SLUG CATCHER | FA_PEVG | VALID | 1729 | VAGA | N | N |  | C | C | C
E28PT104 | PRESSURE TRANSMITTER ON MEG SLURRY DILUTION TANK E-TK-2803 | FA_INDMT | VALID | 1905 | TXGA | N | N |  | B | B | B
E-28-SCK-001 | MEG TRAIN CONDENSATE COLLECTION DRUM SAMPLING E-28-SCK-001 | FA_PEG | VALID | 2114 | PICA | N | N |  | A | A | A
E-29-SPRS-001 | 3IN REMOVABLE SPOOL ON LEAN MEG OFF-LOADING TANK E-TK-2902 | FA_PEG | VALID | 2114 | PICA | N | N |  | A | A | A
E-29-SPRS-002 | 2IN REMOVABLE SPOOL ON LEAN MEG OFF-LOADING TANK E-TK-2902 | FA_PEG | VALID | 2114 | PICA | N | N |  | A | A | A
E-29-SPRS-003 | 3IN REMOVABLE SPOOL ON LEAN MAG OFF-LOADING TANK E-TK-2902 | FA_PEG | VALID | 2114 | PICA | N | N |  | A | A | A
E-29-SPRS-004 | 3IN REMOVABLE SPOOL ON LEAN MAG OFF-LOADING TANK E-TK-2902 | FA_PEG | VALID | 2114 | PICA | N | N |  | A | A | A
E-29-SPRS-005 | 3IN REMOVABLE SPOOL ON LEAN MEG OFF-LOADING TANK E-TK-2902 | FA_PEG | VALID | 2114 | PICA | N | N |  | A | A | A
E-29-SPRS-006 | 3IN REMOVABLE SPOOL ON LEAN MAG OFF-LOADING TANK E-TK-2902 | FA_PEG | VALID | 2114 | PICA | N | N |  | A | A | A
E29TT106 | TEMPERATURE TRANSMITTER ON LEAN MEG STORAGE TANK E-TK-2901A | FA_INDMT | VALID | 1905 | PSTT | N | N |  | B | B | B
R-21-HV-2932 | 3IN GATE VALVE FROM DELUGE VALVE R21XV004 TO TK-2121A (LO) | FA_PEVG | VALID | 1729 | VAGA | N | N |  | C | C | C
R-21-HV-2948 | 3IN GATE VALVE FROM DELUGE VALVE R21XV005 TO TK-2121B (LO) | FA_PEVG | VALID | 1729 | VAGA | N | N |  | C | C | C
R-21-HV-2964 | 3IN GATE VALVE FROM DELUGE VALVE R21XV001 TO TK-2121A (LO) | FA_PEVG | VALID | 1729 | VAGA | N | N |  | C | C | C
E30LT483 | LEVEL TRANSMITTER IN MEG CENTRIFUGE LUBE OIL SKID E-X-3004 | FA_INDMT | VALID | 1905 | PSLT | N | N |  | B | B | B
E30LT494 | LEVEL TRANSMITTER IN MEG CENTRIFUGE LUBE OIL SKID E-X-3005 | FA_INDMT | VALID | 1905 | PSLT | N | N |  | B | B | B
R-ESB-8003-B07-F | FEEDER FOR THYRISTOR CONTROL PANEL AUXILIARY GAS HEATER E-ETP-4601 H2 | FA_EETM | VALID | 63767 |  | N | N |  | A | A | A
E78DHT997 | HEAT DETECTOR IN VENTILATION AND WATER MIST SYSTEM E-X-8731 | FA_SQFDF | VALID | 33419 | FGBH | N | N |  | A | A | A
E78DHT998 | HEAT DETECTOR IN VENTILATION AND WATER MIST SYSTEM E-X-8731 | FA_SQFDF | VALID | 33419 | FGBH | N | N |  | A | A | A
E30PSV067A | 3K4 PRESSURE SAFETY VALVE ON MEG SALT DISSOLVER B E-V-3009 | FA_PESC | VALID | 1735 | VASC | N | N |  | A | A | A
E30PSV067B | 3K4 PRESSURE SAFETY VALVE ON MEG SALT DISSOLVER B E-V-3009 | FA_PESC | VALID | 1735 | VASC | N | N |  | A | A | A
E-30-SPHO-001 | FLEXIBLE HOSE FLANGED ENDS ON MEG CENTRIFUGE SKID E-X-3002 | FA_PEG | VALID | 2114 | PICA | N | N |  | A | A | A
E-30-SPHO-002 | FLEXIBLE HOSE FLANGED ENDS ON MEG CENTRIFUGE SKID E-X-3002 | FA_PEG | VALID | 2114 | PICA | N | N |  | A | A | A
E-30-SPHO-003 | FLEXIBLE HOSE FLANGED ENDS ON MEG CENTRIFUGE SKID E-X-3002 | FA_PEG | VALID | 2114 | PICA | N | N |  | A | A | A
E-30-SPHO-004 | FLEXIBLE HOSE FLANGED ENDS ON MEG CENTRIFUGE SKID E-X-3002 | FA_PEG | VALID | 2114 | PICA | N | N |  | A | A | A
E-30-SPHO-005 | FLEXIBLE HOSE FLANGED ENDS ON MEG CENTRIFUGE SKID E-X-3003 | FA_PEG | VALID | 2114 | PICA | N | N |  | A | A | A
E-30-SPHO-006 | FLEXIBLE HOSE FLANGED ENDS ON MEG CENTRIFUGE SKID E-X-3003 | FA_PEG | VALID | 2114 | PICA | N | N |  | A | A | A
E-30-SPHO-007 | FLEXIBLE HOSE FLANGED ENDS ON MEG CENTRIFUGE SKID E-X-3003 | FA_PEG | VALID | 2114 | PICA | N | N |  | A | A | A
E-30-SPHO-008 | FLEXIBLE HOSE FLANGED ENDS ON MEG CENTRIFUGE SKID E-X-3003 | FA_PEG | VALID | 2114 | PICA | N | N |  | A | A | A
E24XV405 | CONTROL VALVE FROM EV2421 LP FGC SUCT DRM TN2 TO RERUN DRM | FA_PEVG | VALID | 1729 | VAGA | N | N |  | C | C | C
E44LZE002 | LEVEL PRIMARY ELEMENT FOR LEVEL TRANSMITTER E44LZT002A/B/C | FA_INDMS | VALID | 1569 |  | N | N | X | B | B | A
E46HCV001 | MANUAL CONTROL VALVE FROM PRESSURISING GAS TO SLUG CATCHER | FA_PEVL | VALID | 1730 | VAGL | N | N |  | C | C | C
E-46-HV-9296 | 3IN BALL VALVE PRESSURISING GAS TO HP SEPARATOR TOP VESSEL | FA_PEVB | VALID | 1722 | VABA | N | N |  | C | C | C
E-46-HV-9297 | 3IN BALL VALVE PRESSURISING GAS TO HP SEPARATOR TOP VESSEL | FA_PEVB | VALID | 1722 | VABA | N | N |  | C | C | C
E46PT093 | PRESSURE TRANSMITTER FROM PRESSURISING GAS TO SLUG CATCHER | FA_INDMT | VALID | 1905 | TXGA | N | N |  | B | B | B
E46PT203 | PRESSURE TRANSMITTER FROM PRESSURISING GAS DISTR TO EV2202 | FA_INDMT | VALID | 1905 | TXGA | N | N |  | B | B | B
E46RO068 | RESTRICTION ORIFICE FROM GF AUX GAS HEATER TO PIG RECEIVER | FA_PEO | VALID | 1657 | ROGN | N | N |  | C | C | C
E51LG007 | LEVEL GAUGE-MAGNETIC ON DEMULSIFIER STORAGE TANK E-TK-5106 | FA_INDI | VALID |  |  | N | N |  | C | C | C
E51LT012 | LEVEL TRANSMITTER-GWR FOR DEMULSIFIER STORAGE TANK ETK5106 | FA_INDMT | VALID | 1905 | PSLT | N | N |  | B | B | B
E-53-SSH-041 | SAFETY SHOWER AND EYE WASH COMBINED OILY WATER DRAINS SUMP | FA_SQFRE | VALID | 1465 | LCSS | N | N |  | A | A | A
E-42-HV-0490 | 12IN GATE VALVE FROM E-E-2001A TO WET HP FLARE HEADER (NC) | FA_PEVG | VALID | 1729 | VAGA | N | N |  | C | C | C
E-42-HV-0542 | 12IN GATE VALVE FROM E-E-2001B TO WET HP FLARE HEADER (LO) | FA_PEVG | VALID | 1729 | VAGA | N | N |  | C | C | C
E-42-HV-0562 | 10IN GATE VALVE FROM HP SEP TOP VES TO WET HP FLR HDR (LO) | FA_PEVG | VALID | 1729 | VAGA | N | N |  | C | C | C
E-42-HV-0563 | 10IN GATE VALVE FROM HP SEP TOP VES TO WET HP FLR HDR (LO) | FA_PEVG | VALID | 1729 | VAGA | N | N |  | C | C | C
E-42-HV-0564 | 10IN GATE VALVE FROM HP SEP TOP VES TO WET HP FLR HDR (LO) | FA_PEVG | VALID | 1729 | VAGA | N | N |  | C | C | C
E-54-SPHN-057 | FEMALE HOSE CONNECTION UTILITY WATER TO FLARE KO DRUM AREA | FA_PEG | VALID | 2114 | PICA | N | N |  | A | A | A
E-42-HV-4867 | 10IN GATE VALVE FROM HP SEP TOP VES TO WET HP FLR HDR (LO) | FA_PEVG | VALID | 1729 | VAGA | N | N |  | C | C | C
E-42-HV-4869 | 12IN GATE VALVE FROM HP SEP TOP VES TO WET HP FLR HDR (LO) | FA_PEVG | VALID | 1729 | VAGA | N | N |  | C | C | C
E-42-HV-4871 | 10IN GATE VALVE FROM HP SEP TOP VES TO WET HP FLR HDR (LO) | FA_PEVG | VALID | 1729 | VAGA | N | N |  | C | C | C
E-42-HV-9266 | 12IN GATE VALVE FROM HP SEP TOP VES TO WET HP FLR HDR (LO) | FA_PEVG | VALID | 1729 | VAGA | N | N |  | C | C | C
E-42-HV-9268 | 12IN GATE VALVE FROM HP SEP TOP VES TO WET HP FLR HDR (LO) | FA_PEVG | VALID | 1729 | VAGA | N | N |  | C | C | C
R-43-HV-7517 | 2IN GATE VALVE ON LEVEL TRANSMITTER BRIDLE R43LZT001B (LC) | FA_PEVG | VALID | 1729 | VAGA | N | N |  | C | C | C
R-57-HV-1591 | 2IN GLOBE VALVE CLOSED DRAIN FROM V-2732 TO 10342 OWD (NC) | FA_PEVL | VALID | 1730 | VAGL | N | N |  | C | C | C
R-43-HV-7524 | 3IN GATE VALVE ON LEVEL TRANSMITTER BRIDLE R43LZT001B (LO) | FA_PEVG | VALID | 1729 | VAGA | N | N |  | C | C | C
R-43-HV-7525 | 3IN GATE VALVE ON LEVEL TRANSMITTER BRIDLE R43LZT001B (LO) | FA_PEVG | VALID | 1729 | VAGA | N | N |  | C | C | C
R-43-HV-7526 | 2IN GATE VALVE ON LEVEL TRANSMITTER BRIDLE R43LZT001B (LC) | FA_PEVG | VALID | 1729 | VAGA | N | N |  | C | C | C
R-43-HV-7529 | 3IN GATE VALVE ON LEVEL TRANSMITTER BRIDLE R43LZT001A (LO) | FA_PEVG | VALID | 1729 | VAGA | N | N |  | C | C | C
R-43-HV-7530 | 3IN GATE VALVE ON LEVEL TRANSMITTER BRIDLE R43LZT001A (LO) | FA_PEVG | VALID | 1729 | VAGA | N | N |  | C | C | C
E-58-SPBN-007 | BIRD SCREEN FOR NEUTRALISATION PIT-LOGISTICS AREA E-Z-5806 | FA_PEG | VALID | 2114 | PICA | N | N |  | A | A | A
E-44-HV-8869 | 2IN GATE VALVE CONDENSATE ON LEVEL GAUGE BRIDLE E44LG007 | FA_PEVG | VALID | 1729 | VAGA | N | N |  | C | C | C
R-20-HV-0775 | 3IN GATE VALVE PROCESS HYDROCARBON GAS TO FLASH GAS COOLER | FA_PEVG | VALID | 1729 | VAGA | N | N |  | C | C | C
R-20-HV-0762 | 3IN GATE VALVE PROCESS HYDROCARBON GAS TO FLASH GAS COOLER | FA_PEVG | VALID | 1729 | VAGA | N | N |  | C | C | C
R-45-HV-2000 | 3IN GATE VALVE FUEL GAS FOR LEVEL TRANSMITTER GWR R45LT033 | FA_PEVG | VALID | 1729 | VAGA | N | N |  | C | C | C
R-45-HV-2004 | 3IN GATE VALVE FUEL GAS FOR LEVEL TRANSMITTER GWR R45LT033 | FA_PEVG | VALID | 1729 | VAGA | N | N |  | C | C | C
R-45-HV-2007 | 2IN GATE VALVE FUEL GAS FOR LEVEL TRANSMITTER GWR R45LT033 | FA_PEVG | VALID | 1729 | VAGA | N | N |  | C | C | C
R-45-HV-2014 | 2IN GATE VALVE FUEL GAS FOR LEVEL TRANSMITTER GWR R45LT031 | FA_PEVG | VALID | 1729 | VAGA | N | N |  | C | C | C
R-45-HV-2017 | 3IN GATE VALVE FUEL GAS FOR LEVEL TRANSMITTER GWR R45LT031 | FA_PEVG | VALID | 1729 | VAGA | N | N |  | C | C | C
R-45-HV-2020 | 3IN GATE VALVE FUEL GAS FOR LEVEL TRANSMITTER GWR R45LT031 | FA_PEVG | VALID | 1729 | VAGA | N | N |  | C | C | C
E-56-HV-0919 | 4IN GATE VALVE WITH HANDWHEEL OILY WATER ON DRAIN PIT (NC) | FA_PEVG | VALID | 1729 | VAGA | N | N |  | C | C | C
E-56-HV-9788 | 4IN GATE VALVE WITH HANDWHEEL HAZARDOUS OPEN DRAINS TO CWD | FA_PEVG | VALID | 1729 | VAGA | N | N |  | C | C | C
E-60-HV-0011 | 20IN GATE VALVE HOT OIL IN HOT OIL SUPPLY HEADER PAPA AREA | FA_PEVG | VALID | 1729 | VAGA | N | N |  | C | C | C
E-60-HV-0013 | 20IN GATE VALVE HOT OIL IN HOT OIL SUPPLY HEADER PAPA AREA | FA_PEVG | VALID | 1729 | VAGA | N | N |  | C | C | C
E-60-HV-0014 | 20IN GATE VALVE HOT OIL IN HOT OIL RETURN HEADER PAPA AREA | FA_PEVG | VALID | 1729 | VAGA | N | N |  | C | C | C
E-60-HV-2012 | 20IN GATE VALVE HOT OIL IN HOT OIL RETURN HEADER PAPA AREA | FA_PEVG | VALID | 1729 | VAGA | N | N |  | C | C | C
E60PT090 | PRESSURE TRANSMITTER ON HOT OIL CLOSED DRAIN DRUM E-V-6002 | FA_INDMT | VALID | 1905 | TXGA | N | N |  | B | B | B
E-60-SPRS-035 | 10IN REMOVABLE SPOOL ON HOT OIL CLOSED DRAIN DRUM E-V-6002 | FA_PEG | VALID | 2114 | PICA | N | N |  | A | A | A
E-60-SPRS-044 | 10IN REMOVABLE SPOOL ON HOT OIL CLOSED DRAIN DRUM E-V-6002 | FA_PEG | VALID | 2114 | PICA | N | N |  | A | A | A
E60TT018 | TEMPERATURE TRANSMITTER ON HOT OIL EXPANSION DRUM E-V-6001 | FA_INDMT | VALID | 1905 | PSTT | N | N |  | B | B | B
E60TZT191 | TEMPERATURE SAFETY TRANSMITTER IN HOT OIL HEATER E-HF-6001 | FA_INDMT | VALID | 1905 | PSTT | N | N | X | B | B | A
E-63-SPSB-028 | 3IN SPECTACLE BLIND (OPEN) INSTRUMENT AIR FROM RAVEN TO GF | FA_PEG | VALID | 2114 | PICA | N | N |  | A | A | A
R-63-HV-1594 | 2IN BALL VALVE GAS ON EXPORT GAS METERING PACKAGE R-X-2701 | FA_PEVB | VALID | 1722 | VABA | N | N |  | C | C | C
E-60-HV-8343 | 2IN GATE VALVE HOT OIL ON LEVEL GAUGE BRIDLE E60LG088 (NC) | FA_PEVG | VALID | 1729 | VAGA | N | N |  | C | C | C
R-64-SPHN-016 | HOSE CONNECTION FOR U-62 CONDENSATE EXPORT PUMPS P-2121A/B | FA_PEG | VALID | 2114 | PICA | N | N |  | A | A | A
E-65-HV-8484 | 2IN BALL VALVE PLANT AIR IN PAAB AREA UTILITY DISTRIBUTION | FA_PEVB | VALID | 1722 | VABA | N | N |  | C | C | C
E-65-SPHN-043 | FEMALE HOSE CONNECTION FOR INSTRUMENT AND PLANT AIR SYSTEM | FA_PEG | VALID | 2114 | PICA | N | N |  | A | A | A
E-65-SPHN-044 | FEMALE HOSE CONNECTION FOR INSTRUMENT AND PLANT AIR SYSTEM | FA_PEG | VALID | 2114 | PICA | N | N |  | A | A | A
E-65-SPHN-045 | FEMALE HOSE CONNECTION FOR INSTRUMENT AND PLANT AIR SYSTEM | FA_PEG | VALID | 2114 | PICA | N | N |  | A | A | A
E-65-SPHN-046 | FEMALE HOSE CONNECTION FOR INSTRUMENT AND PLANT AIR SYSTEM | FA_PEG | VALID | 2114 | PICA | N | N |  | A | A | A
E-A-6516 | INTERCOOLER IN COMPRESSOR 1 E-X-6511 ON COMPRESSOR PACKAGE | FA_SEHF | VALID | 1432 |  | N | N |  | C | C | C
E-A-6526 | INTERCOOLER IN COMPRESSOR 2 E-X-6521 ON COMPRESSOR PACKAGE | FA_SEHF | VALID | 1432 |  | N | N |  | C | C | C
E-A-6536 | INTERCOOLER IN COMPRESSOR 3 E-X-6531 ON COMPRESSOR PACKAGE | FA_SEHF | VALID | 1432 |  | N | N |  | C | C | C
E-A-6546 | INTERCOOLER IN COMPRESSOR 4 E-X-6541 ON COMPRESSOR PACKAGE | FA_SEHF | VALID | 1432 |  | N | N |  | C | C | C
E-A-6556 | INTERCOOLER IN COMPRESSOR 5 E-X-6551 ON COMPRESSOR PACKAGE | FA_SEHF | VALID | 1432 |  | N | N |  | C | C | C
E66AE038 | ANALYSIS PRIMARY ELEMENT FOR ANALYSIS TRANSMITTER E66AT038 | FA_INDMS | VALID | 1569 |  | N | N |  | B | B | B
E-67-HV-5643 | 2IN BALL VALVE UTILITY WATER FOR SLUDGE SUMP E-Z-6702 (NC) | FA_PEVB | VALID | 1722 | VABA | N | N |  | C | C | C
E-67-HV-5644 | 2IN BALL VALVE UTILITY WATER FOR SLUDGE SUMP E-Z-6702 (NC) | FA_PEVB | VALID | 1722 | VABA | N | N |  | C | C | C
E67LZT286 | LEVEL SAFETY TRANSMITTER-GWR ON FUEL GAS STRIPPER E-V-6703 | FA_INDMT | VALID | 1905 | PSLT | N | N | X | B | B | A
R-81-HV-3132 | 14IN GATE VALVE FROM FIRE WATER TANK TO P-8121B INLET (LO) | FA_PEVG | VALID | 1729 | VAGA | N | N |  | C | C | C
R-81-HV-3138 | 14IN GATE VALVE FROM FIRE WATER TANK TO P-8121A INLET (LO) | FA_PEVG | VALID | 1729 | VAGA | N | N |  | C | C | C
E87HVZSC052 | E87-BV-052 BALL VALVE POSITION SWITCH (C) EM GEN E-GE-8711 | FA_INDS | VALID | 41348 | PSSG | N | N |  | B | B | B
E87HVZSC053 | E87-BV-053 BALL VALVE POSITION SWITCH (C) EM GEN E-GE-8711 | FA_INDS | VALID | 41348 | PSSG | N | N |  | B | B | B
E87HVZSO052 | E87-BV-052 BALL VALVE POSITION SWITCH (O) EM GEN E-GE-8711 | FA_INDS | VALID | 41348 | PSSG | N | N |  | B | B | B
E87HVZSO053 | E87-BV-053 BALL VALVE POSITION SWITCH (O) EM GEN E-GE-8711 | FA_INDS | VALID | 41348 | PSSG | N | N |  | B | B | B
E78DGR423 | POINT GAS DETECTOR, METHANE IN GAS TREATMENT AREA -TRAIN 2 | FA_SQFDG | VALID | 1402 | FGBH | N | N |  | A | A | A
E78DGR424 | POINT GAS DETECTOR, METHANE IN GAS TREATMENT AREA -TRAIN 2 | FA_SQFDG | VALID | 1402 | FGBH | N | N |  | A | A | A
E81LT001 | LEVEL TRANSMITTER-NCR ON FIRE WATER STORAGE TANK E-TK-8101 | FA_INDMT | VALID | 1905 | PSLT | N | N |  | B | B | B
E81LT002 | LEVEL TRANSMITTER-NCR ON FIRE WATER STORAGE TANK E-TK-8102 | FA_INDMT | VALID | 1905 | PSLT | N | N |  | B | B | B
E81LT011 | LEVEL TRANSMITTER-NCR ON FIRE WATER STORAGE TANK E-TK-8102 | FA_INDMT | VALID | 1905 | PSLT | N | N |  | B | B | B
E81LT012 | LEVEL TRANSMITTER-NCR ON FIRE WATER STORAGE TANK E-TK-8102 | FA_INDMT | VALID | 1905 | PSLT | N | N |  | B | B | B
E20HS039 | HAND SWITCH FOR FLOW CONTROL VALVES E20FV039A/B (SOFT TAG) | FA_INDS | VALID | 41348 | PSHS | N | N |  | B | B | B
R81LT001 | LEVEL TRANSMITTER POTABLE WATER ON TK5321 POTABLE H2O TANK | FA_INDMT | VALID | 1905 | PSLT | N | N |  | B | B | B
R81LT002 | LEVEL TRANSMITTER POTABLE WATER ON TK5321 POTABLE H2O TANK | FA_INDMT | VALID | 1905 | PSLT | N | N |  | B | B | B
R81LT003 | LEVEL TRANSMITTER POTABLE WATER ON TK5321 POTABLE H2O TANK | FA_INDMT | VALID | 1905 | PSLT | N | N |  | B | B | B
R-EUP-8802 | 230V AC, 50HZ, 30KVA SINGLE UPS FOR GIZA FAYOUM (LIGHTING) | FA_EEPU | VALID | 1721 | UPUB | N | N |  | A | A | A
E-GE-8711-EEH01 | GENERATOR SYSTEM ANTI CONDENSATION HEATER EM GEN E-GE-8711 | FA_EECH | VALID |  |  | N | N |  | A | A | A
E27HS004 | HAND SWITCH-SELECTOR FOR PRESSURE CONTROL VALVE E27PV004A/B | FA_INDS | VALID | 41348 | PSHS | N | N |  | B | B | B
R-OVFM-2721A | MOTOR, ONSHORE GAS COMPRESSOR LUBE OIL VAPOR SEPARATOR FAN | FA_EECMI |  | 63774 | EMAC | N | N |  | A | A | A
R-OVFM-2721B | MOTOR, ONSHORE GAS COMPRESSOR LUBE OIL VAPOR SEPARATOR FAN | FA_EECMI |  | 63774 | EMAC | N | N |  | A | A | A
E-65-SPHN-177 | FEMALE HOSE CONNECTION FOR INSTRUMENT AND PLANT AIR SYSTEM | FA_PEG | VALID | 2114 | PICA | N | N |  | A | A | A
E-65-SPHN-176 | FEMALE HOSE CONNECTION FOR INSTRUMENT AND PLANT AIR SYSTEM | FA_PEG | VALID | 2114 | PICA | N | N |  | A | A | A
E-EDB-9121-01 | CCT-001 E-EJB-9121-12 AC LIGHTING FILTER COMBUSTION PLENUM | FA_EEPBA | VALID | 63762 | ESCB | N | N |  | A | A | A
E-EDB-9131-01 | CCT-001 E-EJB-9111-12 AC LIGHTING FILTER COMBUSTION PLENUM | FA_EEPBA | VALID | 63762 | ESCB | N | N |  | A | A | A
E-EDB-9141-01 | CCT-001 E-EJB-9141-12 AC LIGHTING FILTER COMBUSTION PLENUM | FA_EEPBA | VALID | 63762 | ESCB | N | N |  | A | A | A
E-EDB-8803A-23 | CCT-023 E-EDB-8812 UPS SUB DISTRIBUTION BOARD AT PAQA AREA | FA_EEPBA | VALID | 63762 | ESCB | N | N |  | A | A | A
E-EDB-8803A-24 | CCT-024 E-EDB-8811 UPS SUB DISTRIBUTION BOARD AT PARA AREA | FA_EEPBA | VALID | 63762 | ESCB | N | N |  | A | A | A
E-EDB-8803B-23 | CCT-023 E-EDB-8809 UPS SUB DISTRIBUTION BOARD AT PAQA AREA | FA_EEPBA | VALID | 63762 | ESCB | N | N |  | A | A | A
E-EDB-8803B-24 | CCT-024 E-EDB-8810 UPS SUB DISTRIBUTION BOARD AT PARA AREA | FA_EEPBA | VALID | 63762 | ESCB | N | N |  | A | A | A
E-EDB-8804A-25 | CCT-025 E-EDB-8806 UPS SUB DISTRIBUTION BOARD IN PAQB AREA | FA_EEPBA | VALID | 63762 | ESCB | N | N |  | A | A | A
E-EDB-8804A-26 | CCT-026 E-EDB-8807 UPS SUB DISTRIBUTION BOARD IN PACA AREA | FA_EEPBA | VALID | 63762 | ESCB | N | N |  | A | A | A
E-EDB-8804A-27 | CCT-027 E-EDB-8813 UPS SUB DISTRIBUTION BOARD IN PAGA AREA | FA_EEPBA | VALID | 63762 | ESCB | N | N |  | A | A | A
E-EDB-8804B-25 | CCT-025 E-EDB-8808 UPS SUB DISTRIBUTION BOARD IN PAAA AREA | FA_EEPBA | VALID | 63762 | ESCB | N | N |  | A | A | A
E87LT061 | E-TK-8701 FUEL DAY TANK LEVEL TRANSMITTER EM GEN E-GE-8711 | FA_INDMT | VALID | 1905 | PSLT | N | N |  | B | B | B
E-87-SPFN-002 | LUBE OIL SYSTEM BILGE TANK FLAME ARRESTOR EM GEN E-GE-8711 | FA_SEL | VALID | 1467 | LCFA | N | N |  | A | A | A
E-87-SPFN-003 | LUBE OIL SYSTEM BILGE TANK FLAME ARRESTOR EM GEN E-GE-8711 | FA_SEL | VALID | 1467 | LCFA | N | N |  | A | A | A
E-87-SPHO-010 | E-A-8702 AIR COOLER AC/JW EXPANSION JOINT EM GEN E-GE-8711 | FA_PEG | VALID | 2114 | PICA | N | N |  | A | A | A
E-87-SPHO-011 | E-A-8702 AIR COOLER AC/JW EXPANSION JOINT EM GEN E-GE-8711 | FA_PEG | VALID | 2114 | PICA | N | N |  | A | A | A
E-87-SPHO-012 | E-A-8702 AIR COOLER AC/JW EXPANSION JOINT EM GEN E-GE-8711 | FA_PEG | VALID | 2114 | PICA | N | N |  | A | A | A
E-87-SPHO-013 | E-A-8702 AIR COOLER AC/JW EXPANSION JOINT EM GEN E-GE-8711 | FA_PEG | VALID | 2114 | PICA | N | N |  | A | A | A
NOTAG-0122 | NEEDLE VALVE IN HIGH PURITY NITROGEN SAMPLING E-64-SCE-002 | FA_PEVN | VALID | 1733 | VANE | N | N |  | C | C | C
NOTAG-0123 | NEEDLE VALVE IN HIGH PURITY NITROGEN SAMPLING E-64-SCE-002 | FA_PEVN | VALID | 1733 | VANE | N | N |  | C | C | C
R20LE131A | NUCLEONIC LEVEL SENSOR ON V022 PIPELINE SLUG CATCHER LEVEL | FA_INDMS | VALID | 1569 | PS__ | N | N |  | B | B | B
R20LE131B | NUCLEONIC LEVEL SENSOR ON V022 PIPELINE SLUG CATCHER LEVEL | FA_INDMS | VALID | 1569 | PS__ | N | N |  | B | B | B
R-53-SPHN-016 | HOSE CONNECTION FOR U-62 CONDENSATE EXPORT PUMPS P-2121A/B | FA_PEG | VALID | 2114 | PICA | N | N |  | A | A | A
R-63-SPHN-019 | HOSE CONNECTION FOR U-62 CONDENSATE EXPORT PUMPS P-2121A/B | FA_PEG | VALID | 2114 | PICA | N | N |  | A | A | A
E-65-HV-8481-DUP1 | 2IN BALL VALVE PLANT AIR IN PAAB AREA UTILITY DISTRIBUTION | FA_PEVB | DUP | 1722 | VABA | N | N |  | C | C | C
NOTAG-0185 | NEEDLE VALVE IN HIGH PURITY NITROGEN SAMPLING E-64-SCE-002 | FA_PEVN | VALID | 1733 | VANE | N | N |  | C | C | C
NOTAG-0186 | NEEDLE VALVE IN HIGH PURITY NITROGEN SAMPLING E-64-SCE-002 | FA_PEVN | VALID | 1733 | VANE | N | N |  | C | C | C
E91TSH220A | TEMPERATURE SWITCH: CABINET SPACE HEATER THERMOSTAT (IH51) | FA_INDS |  | 41348 | PSSG | N | N |  | B | B | B
E91TSH220B | TEMPERATURE SWITCH: CABINET SPACE HEATER THERMOSTAT (IH51) | FA_INDS |  | 41348 | PSSG | N | N |  | B | B | B
E91TSH220C | TEMPERATURE SWITCH: CABINET SPACE HEATER THERMOSTAT (IH51) | FA_INDS |  | 41348 | PSSG | N | N |  | B | B | B
E91TSH220D | TEMPERATURE SWITCH: CABINET SPACE HEATER THERMOSTAT (IH51) | FA_INDS |  | 41348 | PSSG | N | N |  | B | B | B
E91TSH222A | TEMPERATURE SWITCH: CABINET SPACE HEATER THERMOSTAT (IH52) | FA_INDS |  | 41348 | PSSG | N | N |  | B | B | B
E91TSH222B | TEMPERATURE SWITCH: CABINET SPACE HEATER THERMOSTAT (IH52) | FA_INDS |  | 41348 | PSSG | N | N |  | B | B | B
E91TSH222C | TEMPERATURE SWITCH: CABINET SPACE HEATER THERMOSTAT (IH52) | FA_INDS |  | 41348 | PSSG | N | N |  | B | B | B
E91TSH222D | TEMPERATURE SWITCH: CABINET SPACE HEATER THERMOSTAT (IH52) | FA_INDS |  | 41348 | PSSG | N | N |  | B | B | B
NOTAG-0291 | BALL VALVE FOR R20PGXXX ONSHORE PIG RECEIVER SAND SAMPLING | FA_PEVB | VALID | 1722 | VABA | N | N |  | C | C | C
NOTAG-0292 | BALL VALVE FOR R20PGXXX ONSHORE PIG RECEIVER SAND SAMPLING | FA_PEVB | VALID | 1722 | VABA | N | N |  | C | C | C
NOTAG-0298 | BALL VALVE FOR R20LGXXX ONSHORE PIG RECEIVER SAND SAMPLING | FA_PEVB | VALID | 1722 | VABA | N | N |  | C | C | C
NOTAG-0299 | BALL VALVE FOR R20LGXXX ONSHORE PIG RECEIVER SAND SAMPLING | FA_PEVB | VALID | 1722 | VABA | N | N |  | C | C | C
E91TSH224A | TEMPERATURE SWITCH: CABINET SPACE HEATER THERMOSTAT (IH53) | FA_INDS |  | 41348 | PSSG | N | N |  | B | B | B
E91TSH224B | TEMPERATURE SWITCH: CABINET SPACE HEATER THERMOSTAT (IH53) | FA_INDS |  | 41348 | PSSG | N | N |  | B | B | B
E91TSH224C | TEMPERATURE SWITCH: CABINET SPACE HEATER THERMOSTAT (IH53) | FA_INDS |  | 41348 | PSSG | N | N |  | B | B | B
E91TSH224D | TEMPERATURE SWITCH: CABINET SPACE HEATER THERMOSTAT (IH53) | FA_INDS |  | 41348 | PSSG | N | N |  | B | B | B
E91TSH226A | TEMPERATURE SWITCH: CABINET SPACE HEATER THERMOSTAT (IH54) | FA_INDS |  | 41348 | PSSG | N | N |  | B | B | B
E91TSH226B | TEMPERATURE SWITCH: CABINET SPACE HEATER THERMOSTAT (IH54) | FA_INDS |  | 41348 | PSSG | N | N |  | B | B | B
E91TSH226C | TEMPERATURE SWITCH: CABINET SPACE HEATER THERMOSTAT (IH54) | FA_INDS |  | 41348 | PSSG | N | N |  | B | B | B
E91TSH226D | TEMPERATURE SWITCH: CABINET SPACE HEATER THERMOSTAT (IH54) | FA_INDS |  | 41348 | PSSG | N | N |  | B | B | B
E-65-HV-8484-DUP1 | 2IN BALL VALVE PLANT AIR IN PAAB AREA UTILITY DISTRIBUTION | FA_PEVB | DUP | 1722 | VABA | N | N |  | C | C | C
R25TZT003 | TEMPERATURE TRANSMITTER-SAFETY FOR ON V2521 ADSORBER TOWER | FA_INDMT | VALID | 1905 | PSTT | Y | N | X | B | A | A
R25LT003 | GWR LEVEL TRANSMITTER ON FEED GAS FILTER COALESCER FL-2521 | FA_INDMT | VALID | 1905 | PSLT | N | N |  | B | B | B
R25LT005 | GWR LEVEL TRANSMITTER ON FEED GAS FILTER COALESCER FL-2521 | FA_INDMT | VALID | 1905 | PSLT | N | N |  | B | B | B
EFJB2081 | JUNCTION BOX - FIRE & GAS IN UTILITY AREA AIR AND NITROGEN | FA_INSJ | VALID | 1459 | JBGE | N | N |  | B | B | B
EFJB1012 | JUNCTION BOX - FIRE & GAS IN TRUNK LINE PIG RECEIVING AREA | FA_INSJ | VALID | 1459 | JBGE | N | N |  | B | B | B
EFJB2011 | JUNCTION BOX - FIRE & GAS IN TRUNK LINE PIG RECEIVING AREA | FA_INSJ | VALID | 1459 | JBGE | N | N |  | B | B | B
EFJB1013 | JUNCTION BOX - FIRE & GAS IN TRUNK LINE PIG RECEIVING AREA | FA_INSJ | VALID | 1459 | JBGE | N | N |  | B | B | B
EIFJB0012 | JUNCTION BOX - FIELDBUS IN SLUG CATCHER/HP SEPARATION AREA | FA_INSJ | VALID | 1459 | JBGE | N | N |  | B | B | B
EIFJB0014 | JUNCTION BOX - FIELDBUS IN SLUG CATCHER/HP SEPARATION AREA | FA_INSJ | VALID | 1459 | JBGE | N | N |  | B | B | B
EIFJB0019 | JUNCTION BOX - FIELDBUS IN SLUG CATCHER/HP SEPARATION AREA | FA_INSJ | VALID | 1459 | JBGE | N | N |  | B | B | B
EIFJB0305 | JUNCTION BOX - FIELDBUS IN SLUG CATCHER/HP SEPARATION AREA | FA_INSJ | VALID | 1459 | JBGE | N | N |  | B | B | B
EIFJB0020 | JUNCTION BOX - FIELDBUS IN SLUG CATCHER/HP SEPARATION AREA | FA_INSJ | VALID | 1459 | JBGE | N | N |  | B | B | B
EIFJB2007 | JUNCTION BOX - FIELDBUS IN SLUG CATCHER/HP SEPARATION AREA | FA_INSJ | VALID | 1459 | JBGE | N | N |  | B | B | B
EIFJB0021 | JUNCTION BOX - FIELDBUS IN SLUG CATCHER/HP SEPARATION AREA | FA_INSJ | VALID | 1459 | JBGE | N | N |  | B | B | B
EIFJB0009 | JUNCTION BOX - FIELDBUS IN SLUG CATCHER/HP SEPARATION AREA | FA_INSJ | VALID | 1459 | JBGE | N | N |  | B | B | B
EIFJB0023 | JUNCTION BOX - FIELDBUS IN SLUG CATCHER/HP SEPARATION AREA | FA_INSJ | VALID | 1459 | JBGE | N | N |  | B | B | B
EIFJB0025 | JUNCTION BOX - FIELDBUS IN SLUG CATCHER/HP SEPARATION AREA | FA_INSJ | VALID | 1459 | JBGE | N | N |  | B | B | B
EIFJB0024 | JUNCTION BOX - FIELDBUS IN SLUG CATCHER/HP SEPARATION AREA | FA_INSJ | VALID | 1459 | JBGE | N | N |  | B | B | B
EIFJB0022 | JUNCTION BOX - FIELDBUS IN SLUG CATCHER/HP SEPARATION AREA | FA_INSJ | VALID | 1459 | JBGE | N | N |  | B | B | B
EIFJB0008 | JUNCTION BOX - FIELDBUS IN SLUG CATCHER/HP SEPARATION AREA | FA_INSJ | VALID | 1459 | JBGE | N | N |  | B | B | B
EIFJB0016 | JUNCTION BOX - FIELDBUS IN SLUG CATCHER/HP SEPARATION AREA | FA_INSJ | VALID | 1459 | JBGE | N | N |  | B | B | B
EIFJB0017 | JUNCTION BOX - FIELDBUS IN SLUG CATCHER/HP SEPARATION AREA | FA_INSJ | VALID | 1459 | JBGE | N | N |  | B | B | B
EIFJB0013 | JUNCTION BOX - FIELDBUS IN SLUG CATCHER/HP SEPARATION AREA | FA_INSJ | VALID | 1459 | JBGE | N | N |  | B | B | B
EIFJB0018 | JUNCTION BOX - FIELDBUS IN SLUG CATCHER/HP SEPARATION AREA | FA_INSJ | VALID | 1459 | JBGE | N | N |  | B | B | B
EIFJB0029 | JUNCTION BOX - FIELDBUS IN SLUG CATCHER/HP SEPARATION AREA | FA_INSJ | VALID | 1459 | JBGE | N | N |  | B | B | B
EIFJB0026 | JUNCTION BOX - FIELDBUS IN SLUG CATCHER/HP SEPARATION AREA | FA_INSJ | VALID | 1459 | JBGE | N | N |  | B | B | B
EIFJB0015 | JUNCTION BOX - FIELDBUS IN SLUG CATCHER/HP SEPARATION AREA | FA_INSJ | VALID | 1459 | JBGE | N | N |  | B | B | B
EIFJB0027 | JUNCTION BOX - FIELDBUS IN SLUG CATCHER/HP SEPARATION AREA | FA_INSJ | VALID | 1459 | JBGE | N | N |  | B | B | B
EIFJB0028 | JUNCTION BOX - FIELDBUS IN SLUG CATCHER/HP SEPARATION AREA | FA_INSJ | VALID | 1459 | JBGE | N | N |  | B | B | B
EIFJB0030 | JUNCTION BOX - FIELDBUS IN SLUG CATCHER/HP SEPARATION AREA | FA_INSJ | VALID | 1459 | JBGE | N | N |  | B | B | B
EIFJB0031 | JUNCTION BOX - FIELDBUS IN SLUG CATCHER/HP SEPARATION AREA | FA_INSJ | VALID | 1459 | JBGE | N | N |  | B | B | B
EIFJB0306 | JUNCTION BOX - FIELDBUS IN SLUG CATCHER/HP SEPARATION AREA | FA_INSJ | VALID | 1459 | JBGE | N | N |  | B | B | B
R20XV921 | 10IN PAS ON-OFF VALVE WITH DVC TO WET HP FLARE HEADER (FC) | FA_PEVB | VALID | 1731 | VCGN | N | N |  | C | C | C
EZJB1022 | JUNCTION BOX - SIS IN RICH MEG STORAGE TANKS & TRANS PUMPS | FA_INSJ | VALID | 1459 | JBGE | N | N | X | B | B | A
E-ESB-8002-A08-F | FEEDER FOR ONSHORE LEAN MEG INJECTION PUMP MOTOR E-PM-2901A A1 4KW/4A | FA_EETM | VALID | 63767 |  | N | N |  | A | A | A
E-ESB-8002-B06-D | FEEDER FOR CONDENSATE RUN DOWN COOLER MOTOR E-KEM-2101B H1 15KW/16.4A | FA_EETM | VALID | 63767 |  | N | N |  | A | A | A
E-ESB-8002-B09-D | FEEDER FOR SPARE CUBICLE ON LV SWITCHBOARD E-ESB-8002 A1 18.5KW/22.7A | FA_EETM | VALID | 63767 |  | N | N |  | A | A | A
E-ESB-8002-B11-C | FEEDER FOR ONSHORE LEAN MEG INJECTION PUMP MOTOR E-PM-2901B A1 4KW/4A | FA_EETM | VALID | 63767 |  | N | N |  | A | A | A
E-ESB-8002-B20-C | FEEDER FOR SPARE CUBICLE ON LV SWITCHBOARD E-ESB-8002 A1 18.5KW/22.7A | FA_EETM | VALID | 63767 |  | N | N |  | A | A | A
E-65-SPSX-011 | LP SILENCER IN COMPRESSOR 1 E-X-6511 ON COMPRESSOR PACKAGE | FA_SEZ | VALID | 1663 | SIGN | N | N |  | B | B | B
E-65-SPSX-021 | LP SILENCER IN COMPRESSOR 2 E-X-6521 ON COMPRESSOR PACKAGE | FA_SEZ | VALID | 1663 | SIGN | N | N |  | B | B | B
E-65-SPSX-031 | LP SILENCER IN COMPRESSOR 3 E-X-6531 ON COMPRESSOR PACKAGE | FA_SEZ | VALID | 1663 | SIGN | N | N |  | B | B | B
E-65-SPSX-041 | LP SILENCER IN COMPRESSOR 4 E-X-6541 ON COMPRESSOR PACKAGE | FA_SEZ | VALID | 1663 | SIGN | N | N |  | B | B | B
E-65-SPSX-051 | LP SILENCER IN COMPRESSOR 5 E-X-6551 ON COMPRESSOR PACKAGE | FA_SEZ | VALID | 1663 | SIGN | N | N |  | B | B | B
E87-SPHN-304 | 1IN HOSE CONNECTOR MALE DIESEL OIL IN FUEL SYSTEM E-X-8731 | FA_PEG | VALID | 2114 | PICA | N | N |  | A | A | A
NOTAG-1398 | SIGHT GLASS TO DRAIN LINE IN WATER SPRAY SYSTEM E-SVZ-8101 | FA_INDI | VALID |  |  | N | N |  | C | C | C
NOTAG-1404 | SIGHT GLASS TO DRAIN LINE IN WATER SPRAY SYSTEM E-SVZ-8102 | FA_INDI | VALID |  |  | N | N |  | C | C | C
NOTAG-1410 | SIGHT GLASS TO DRAIN LINE IN WATER SPRAY SYSTEM E-SVZ-8103 | FA_INDI | VALID |  |  | N | N |  | C | C | C
NOTAG-1416 | SIGHT GLASS TO DRAIN LINE IN WATER SPRAY SYSTEM E-SVZ-8104 | FA_INDI | VALID |  |  | N | N |  | C | C | C
NOTAG-1422 | SIGHT GLASS TO DRAIN LINE IN WATER SPRAY SYSTEM E-SVZ-8105 | FA_INDI | VALID |  |  | N | N |  | C | C | C
E-ESB-8011-B20-A | FEEDER FOR FORCED DRAFT FAN FOR THERMAL OXIDISER MOTOR E-KEM-6602A A2 | FA_EETM | VALID | 63767 |  | N | N |  | A | A | A
E87XVZSO034 | E87-XV-034 ON/OFF VALVE OPEN LIMIT SWITCH EM GEN E-GE-8711 | FA_INDS | VALID | 41348 | PSSG | N | N |  | B | B | B
NOTAG-0040 | E-DF-8701 AIR STARTER SPRING RETURN VALVE EM GEN E-GE-8711 | FA_PEA | VALID | 70849 | VASA | N | N |  | B | B | B
E-ESB-8001-AB | BUS COUPLER AND ES BUS B CUBICLE FOR SWITCHGEAR E-ESB-8001 | FA_EEPBV | VALID | 1336 | VACB | N | N |  | A | A | A
E-ESB-8701-A16-C | FEEDER FOR RAVEN OFFSHORE METHANOL INJECTION PUMP MOTOR E-PM-4704A A1 | FA_EETM | VALID | 63767 |  | N | N |  | A | A | A
E-ESB-8701-A17-C | FEEDER FOR AIR COMPRESSOR INTEGRAL AIR COOLER FAN MOTOR E-KEM-6531 A1 | FA_EETM | VALID | 63767 |  | N | N |  | A | A | A
E-ESB-8701-A17-D | FEEDER FOR AIR COMPRESSOR INTEGRAL AIR COOLER FAN MOTOR E-KEM-6541 A1 | FA_EETM | VALID | 63767 |  | N | N |  | A | A | A
E-ESB-8701-B03-G | FEEDER FOR AIR COMPRESSOR INTEGRAL AIR COOLER FAN MOTOR E-KEM-6552 A1 | FA_EETM | VALID | 63767 |  | N | N |  | A | A | A
E-ESB-8701-B08-B | FEEDER FOR AIR COMPRESSOR INTEGRAL AIR COOLER FAN MOTOR E-KEM-6532 A1 | FA_EETM | VALID | 63767 |  | N | N |  | A | A | A
E-ESB-8701-B08-C | FEEDER FOR AIR COMPRESSOR INTEGRAL AIR COOLER FAN MOTOR E-KEM-6542 A1 | FA_EETM | VALID | 63767 |  | N | N |  | A | A | A
E-ESB-8701-B08-E | FEEDER FOR RAVEN OFFSHORE METHANOL INJECTION PUMP MOTOR E-PM-4704B A1 | FA_EETM | VALID | 63767 |  | N | N |  | A | A | A
E-ESB-8003-A03-B | GAS TREATMENT AREA NORMAL LIGHTING E-EDB-8936 42.5KW/79.4A | FA_EEPBA | VALID | 63762 | ESCB | N | N |  | A | A | A
R-L-8023-15F-C | FEEDER FOR LUBE OIL VAPOR SEPARATOR FAN MOTOR R-OVFM-2721A 1.5KW 3.5A | FA_EETM | VALID | 63767 |  | N | N |  | A | A | A
R-L-8023-15F-D | FEEDER FOR LUBE OIL VAPOR SEPARATOR FAN MOTOR R-OVFM-2721B 1.5KW 3.5A | FA_EETM | VALID | 63767 |  | N | N |  | A | A | A
R-L-8023-16F-D | FEEDER FOR GAS TURBINE VENTILATION FAN MOTOR A2 R-VFM-2721A2 21KW 42A | FA_EETM | VALID | 63767 |  | N | N |  | A | A | A
R-L-8023-16F-E | FEEDER FOR GAS TURBINE VENTILATION FAN MOTOR A1 R-VFM-2721A1 21KW 42A | FA_EETM | VALID | 63767 |  | N | N |  | A | A | A
R-L-8023-16R-A | FEEDER FOR GAS TURBINE VENTILATION FAN MOTOR B1 R-VFM-2721B1 21KW 42A | FA_EETM | VALID | 63767 |  | N | N |  | A | A | A
R-L-8023-16R-B | FEEDER FOR GAS TURBINE VENTILATION FAN MOTOR B2 R-VFM-2721B2 21KW 42A | FA_EETM | VALID | 63767 |  | N | N |  | A | A | A
E-ESB-8012-C03-F | UTILITIES PLOT ESSENTIAL LIGHTING E-EDB-8520 E1 17KW 31.8A | FA_EEPBA | VALID | 63762 | ESCB | N | N |  | A | A | A
E-ESB-8706-A04-E | UTILITIES PLOT ESSENTIAL LIGHTING E-EDB-8519 E1 22KW 23.9A | FA_EEPBA | VALID | 63762 | ESCB | N | N |  | A | A | A
R-ESB-8002-A05-B | KEY LOCK FOR TRANSFORMER INCOMER R-ETR-8002A ON R-ESB-8002 | FA_EEPBA | VALID | 63762 | ESCB | N | N |  | A | A | A
E-66-HV-0012-DUP2 | 2IN GLOBE VALVE LP FUEL GAS TO THERMAL OXIDISER LP KO DRUM | FA_PEVL | DUP | 1730 | VAGL | N | N |  | C | C | C
E-ESB-8011-B06-C | FEEDER FOR MEG FLASH SEPARATOR CIRCULATION PUMP MOTOR E-VFD-3005B A1 | FA_EETM | VALID | 63767 |  | N | N |  | A | A | A
R-BCH-2721A-A1 | GAS TURBINE CONTROL PANEL 24VDC BATTERY CHARGER (KM-2721) | FA_EETC |  | 1325 | BCEL | N | N |  | A | A | A
E-81-HV-4138 | 8IN BUTTERFLY VALVE D/S ISOLATION VALVE FOR E81PV063 (LO) | FA_PEVY | VALID | 1723 | VABP | N | N |  | B | B | B
R-BCH-2721A-A2 | GAS TURBINE CONTROL PANEL 24VDC BATTERY CHARGER (KM-2721) | FA_EETC |  | 1325 | BCEL | N | N |  | A | A | A
R-BCH-2721A-AA | GAS TURBINE CONTROL PANEL 24VDC BATTERY CHARGER (KM-2721) | FA_EETC |  | 1325 | BCEL | N | N |  | A | A | A
R-BCH-2721B-A1 | GAS TURBINE CONTROL PANEL 24VDC BATTERY CHARGER (KM-2722) | FA_EETC |  | 1325 | BCEL | N | N |  | A | A | A
E-81-HV-4134 | 8IN BUTTERFLY VALVE D/S ISOLATION VALVE FOR E81PV062 (LO) | FA_PEVY | VALID | 1723 | VABP | N | N |  | B | B | B
E81LT106 | FUEL LEVEL TRANSMITTER FIRE WATER PUMP ENGINE 1 E-DD-8111 | FA_INDMT | VALID | 1905 | PSLT | N | N |  | B | B | B
E81LT137 | FUEL LEVEL TRANSMITTER FIRE WATER PUMP ENGINE 2 E-DD-8121 | FA_INDMT | VALID | 1905 | PSLT | N | N |  | B | B | B
E81LT167 | FUEL LEVEL TRANSMITTER FIRE WATER PUMP ENGINE 3 E-DD-8131 | FA_INDMT | VALID | 1905 | PSLT | N | N |  | B | B | B
R-BCH-2721B-A2 | GAS TURBINE CONTROL PANEL 24VDC BATTERY CHARGER (KM-2722) | FA_EETC |  | 1325 | BCEL | N | N |  | A | A | A
E-20-HV-0492 | 2IN BALL VALVE FROM E-E-2001A TO WET HP FLARE HEADER (LC) | FA_PEVB | VALID | 1722 | VABA | N | N |  | C | C | C
E-20-HV-0535 | 2IN BALL VALVE FROM E-E-2001B TO WET HP FLARE HEADER (LC) | FA_PEVB | VALID | 1722 | VABA | N | N |  | C | C | C
E20LG081 | LEVEL GAUGE FROM HP SEPARATOR TOP VESSEL TO CLOSED DRAINS | FA_INDI | VALID |  |  | N | N |  | C | C | C
E-20-SPSB-005 | SPECTACLE BLIND (CLOSED) FROM SLUG CATCHER BOTTOMS HEATER | FA_PEG | VALID | 2114 | PICA | N | N |  | A | A | A
E-20-SPSB-007 | SPECTACLE BLIND (CLOSED) FROM SLUG CATCHER BOTTOMS HEATER | FA_PEG | VALID | 2114 | PICA | N | N |  | A | A | A
R-20-HV-1003 | 2IN BALL VALVE PROCESS CONDENSATE ON LT BRIDLE (R20LT004) | FA_PEVB | VALID | 1722 | VABA | N | N |  | C | C | C
R-20-HV-0990 | 2IN BALL VALVE PROCESS CONDENSATE ON PG BRIDLE (R20PG005) | FA_PEVB | VALID | 1722 | VABA | N | N |  | C | C | C
R-20-HV-0996 | 2IN BALL VALVE PROCESS CONDENSATE ON LT BRIDLE (R20LT016) | FA_PEVB | VALID | 1722 | VABA | N | N |  | C | C | C
R-20-HV-0997 | 2IN BALL VALVE PROCESS CONDENSATE ON LT BRIDLE (R20LT016) | FA_PEVB | VALID | 1722 | VABA | N | N |  | C | C | C
R-20-HV-1002 | 2IN BALL VALVE PROCESS CONDENSATE ON LT BRIDLE (R20LT004) | FA_PEVB | VALID | 1722 | VABA | N | N |  | C | C | C
R-20-NRV-2888 | 1/2IN CHECK VALVE FIRE WATER SYSTEM DELUGE VALVE R20XV006 | FA_PEVC | VALID | 1724 | VACH | N | N |  | C | C | C
R20TE039A | TEMPERATURE ELEMENT FOR TEMPERATURE TRANSMITTER R20TT039A | FA_INDMS | VALID | 1569 |  | N | N |  | B | B | B
R20TE039B | TEMPERATURE ELEMENT FOR TEMPERATURE TRANSMITTER R20TT039B | FA_INDMS | VALID | 1569 |  | N | N |  | B | B | B
R20TE043A | TEMPERATURE ELEMENT FOR TEMPERATURE TRANSMITTER R20TT043A | FA_INDMS | VALID | 1569 |  | N | N |  | B | B | B
R20TE043B | TEMPERATURE ELEMENT FOR TEMPERATURE TRANSMITTER R20TT043B | FA_INDMS | VALID | 1569 |  | N | N |  | B | B | B
R20TE047A | TEMPERATURE ELEMENT FOR TEMPERATURE TRANSMITTER R20TT047A | FA_INDMS | VALID | 1569 |  | N | N |  | B | B | B
R20TE047B | TEMPERATURE ELEMENT FOR TEMPERATURE TRANSMITTER R20TT047B | FA_INDMS | VALID | 1569 |  | N | N |  | B | B | B
R20TE048A | TEMPERATURE ELEMENT FOR TEMPERATURE TRANSMITTER R20TT048A | FA_INDMS | VALID | 1569 |  | N | N |  | B | B | B
R20TE048B | TEMPERATURE ELEMENT FOR TEMPERATURE TRANSMITTER R20TT048B | FA_INDMS | VALID | 1569 |  | N | N |  | B | B | B
R20TE060A | TEMPERATURE ELEMENT FOR TEMPERATURE TRANSMITTER R20TT060A | FA_INDMS | VALID | 1569 |  | N | N |  | B | B | B
R20TE060B | TEMPERATURE ELEMENT FOR TEMPERATURE TRANSMITTER R20TT060B | FA_INDMS | VALID | 1569 |  | N | N |  | B | B | B
R20TE061A | TEMPERATURE ELEMENT FOR TEMPERATURE TRANSMITTER R20TT061A | FA_INDMS | VALID | 1569 |  | N | N |  | B | B | B
R20TE061B | TEMPERATURE ELEMENT FOR TEMPERATURE TRANSMITTER R20TT061B | FA_INDMS | VALID | 1569 |  | N | N |  | B | B | B
R20TE875A | TEMPERATURE ELEMENT FOR TEMPERATURE TRANSMITTER R20TT875A | FA_INDMS | VALID | 1569 |  | N | N |  | B | B | B
R20TE875B | TEMPERATURE ELEMENT FOR TEMPERATURE TRANSMITTER R20TT875B | FA_INDMS | VALID | 1569 |  | N | N |  | B | B | B
R20TE876A | TEMPERATURE ELEMENT FOR TEMPERATURE TRANSMITTER R20TT876A | FA_INDMS | VALID | 1569 |  | N | N |  | B | B | B
R20TE876B | TEMPERATURE ELEMENT FOR TEMPERATURE TRANSMITTER R20TT876B | FA_INDMS | VALID | 1569 |  | N | N |  | B | B | B
R20TT039A | TEMPERATURE TRANSMITTER ON RH2001A HEATER THYRISTOR PANEL | FA_INDMT | VALID | 1905 | PSTT | N | N |  | B | B | B
R20TT047A | TEMPERATURE TRANSMITTER ON RH2001A HEATER THYRISTOR PANEL | FA_INDMT | VALID | 1905 | PSTT | N | N |  | B | B | B
R20TZE040 | TEMPERATURE ELEMENT FOR TEMPERATURE TRANSMITTER R20TZT040 | FA_INDMS | VALID | 1569 |  | N | N | X | B | B | A
R20TZE044 | TEMPERATURE ELEMENT FOR TEMPERATURE TRANSMITTER R20TZT044 | FA_INDMS | VALID | 1569 |  | N | N | X | B | B | A
R20TZE062 | TEMPERATURE ELEMENT FOR TEMPERATURE TRANSMITTER R20TZT062 | FA_INDMS | VALID | 1569 |  | N | N | X | B | B | A
R20TZE067 | TEMPERATURE ELEMENT FOR TEMPERATURE TRANSMITTER R20TZT067 | FA_INDMS | VALID | 1569 |  | N | N | X | B | B | A
R20TZE877 | TEMPERATURE ELEMENT FOR TEMPERATURE TRANSMITTER R20TZT877 | FA_INDMS | VALID | 1569 |  | N | N | X | B | B | A
R-27-NRV-1522 | CHECK VALVE INSTRUMENT AIR FOR BLOW DOWN VALVE R27BDZV130 | FA_PEVC | VALID | 1724 | VACH | N | N |  | C | C | C
E21XZV171 | EMERGENCY SHUTDOWN VALVE RERUN DRUM TO CONDENSATE HEATER | FA_PEVB | VALID | 1731 | VCGN | N | N | X | C | C | A
E-42-NRV-8690 | 2IN CHECK VALVE FROM LP FUEL GAS TO WET HP MAIN FLARE HDR | FA_PEVC | VALID | 1724 | VACH | N | N |  | C | C | C
E-44-NRV-0057 | 2IN CHECK VALVE FROM LP FUEL GAS SUPPLY TO LP FLR KO DRUM | FA_PEVC | VALID | 1724 | VACH | N | N |  | C | C | C
R-45-NRV-3053 | 1/2IN CHECK VALVE FIRE WATER SYSTEM DELUGE VALVE R45XV008 | FA_PEVC | VALID | 1724 | VACH | N | N |  | C | C | C
E-22-HV-0675 | 2IN BALL VALVE FROM CHEM INJ PKG E-X-5102 TO SLUG CATCHER | FA_PEVB | VALID | 1722 | VABA | N | N |  | C | C | C
E-22-HV-0739 | 3IN BALL VALVE FROM PRESSURISING GAS DIST HDR TO E-V-2202 | FA_PEVB | VALID | 1722 | VABA | N | N |  | C | C | C
E-22-HV-0740 | 3IN BALL VALVE FROM PRESSURISING GAS DIST HDR TO E-V-2202 | FA_PEVB | VALID | 1722 | VABA | N | N |  | C | C | C
E22PV028A | 14IN PRESSURE CONTROL VALVE FROM EV2202 TO WET HP FLR HDR | FA_PEVL | VALID | 1730 | VAGL | N | N |  | C | C | C
E22PV028B | 14IN PRESSURE CONTROL VALVE FROM EV2202 TO WET HP FLR HDR | FA_PEVL | VALID | 1730 | VAGL | N | N |  | C | C | C
E22PV028C | 14IN PRESSURE CONTROL VALVE FROM EV2202 TO WET HP FLR HDR | FA_PEVL | VALID | 1730 | VAGL | N | N |  | C | C | C
E-22-SPKY-001 | INTERLOCK FROM SUBSEA PIPELINE ESD VALVE TO CLOSED DRAINS | FA_PEG | VALID | 2114 | PICA | N | N |  | A | A | A
E-22-SPKY-002 | INTERLOCK FROM SUBSEA PIPELINE ESD VALVE TO CLOSED DRAINS | FA_PEG | VALID | 2114 | PICA | N | N |  | A | A | A
E-24-SPRS-038 | REMOVABLE SPOOL FROM E-X-2411 TO LP FLASH GAS AFTERCOOLER | FA_PEG | VALID | 2114 | PICA | N | N |  | A | A | A
E-24-SPRS-039 | REMOVABLE SPOOL FROM E-X-2411 TO LP FLASH GAS AFTERCOOLER | FA_PEG | VALID | 2114 | PICA | N | N |  | A | A | A
E-24-SPRS-046 | REMOVABLE SPOOL FROM E-X-2421 TO LP FLASH GAS AFTERCOOLER | FA_PEG | VALID | 2114 | PICA | N | N |  | A | A | A
E-24-SPRS-047 | REMOVABLE SPOOL FROM E-X-2421 TO LP FLASH GAS AFTERCOOLER | FA_PEG | VALID | 2114 | PICA | N | N |  | A | A | A
E-24-SPRS-048 | REMOVABLE SPOOL FROM E-K-2422 TO MP FLASH GAS AFTERCOOLER | FA_PEG | VALID | 2114 | PICA | N | N |  | A | A | A
E-24-SPRS-052 | REMOVABLE SPOOL FROM HP FLASH GAS COMPRESSOR SUCTION DRUM | FA_PEG | VALID | 2114 | PICA | N | N |  | A | A | A
E-24-SPSB-074 | SPECTACLE BLIND (OPEN) FROM E-V-2423 TO OILY WATER DRAINS | FA_PEG | VALID | 2114 | PICA | N | N |  | A | A | A
E-V-2428 | PULSATION DAMPENER SUCTION HP STAGE FOR E-K-2423 (TRAIN 2) | FA_SES | VALID | 1762 | VEFP | N | N |  | B | B | B
E25BE174 | BURNER FLAME ELEMENT-MAIN 1 IN REGEN GAS HEATER E-HF-2511 | FA_INDMS | VALID | 1569 |  | N | N |  | B | B | B
E25BE175 | BURNER FLAME ELEMENT-MAIN 2 IN REGEN GAS HEATER E-HF-2511 | FA_INDMS | VALID | 1569 |  | N | N |  | B | B | B
E25BE176 | BURNER FLAME ELEMENT-MAIN 3 IN REGEN GAS HEATER E-HF-2511 | FA_INDMS | VALID | 1569 |  | N | N |  | B | B | B
E25BE177 | BURNER FLAME ELEMENT-MAIN 4 IN REGEN GAS HEATER E-HF-2511 | FA_INDMS | VALID | 1569 |  | N | N |  | B | B | B
E25BE178 | BURNER FLAME ELEMENT-MAIN 5 IN REGEN GAS HEATER E-HF-2511 | FA_INDMS | VALID | 1569 |  | N | N |  | B | B | B
E25BE179 | BURNER FLAME ELEMENT-MAIN 6 IN REGEN GAS HEATER E-HF-2511 | FA_INDMS | VALID | 1569 |  | N | N |  | B | B | B
E25FT012 | VORTEX FLOW TRANSMITTER FROM TSA INLET HEADER TO PIPERACK | FA_INDMT | VALID | 1905 | PSFT | N | N |  | B | B | B
E-FL-8121C | FILLER/BREATHER HYDRAULIC START PACKAGE FIRE PUMP E-P-8121 | FA_SEFE | VALID | 1410 | FS | N | N |  | B | B | B
E-FL-8131C | FILLER/BREATHER HYDRAULIC START PACKAGE FIRE PUMP E-P-8131 | FA_SEFE | VALID | 1410 | FS | N | N |  | B | B | B
E-FL-8111C | FILLER/BREATHER HYDRAULIC START PACKAGE FIRE PUMP E-P-8111 | FA_SEFE | VALID | 1410 | FS | N | N |  | B | B | B
E-FL-6514 | OIL FILTER IN COMPRESSOR 1 E-X-6511 ON COMPRESSOR PACKAGE | FA_SEFE | VALID | 1410 | FS | N | N |  | B | B | B
E-FL-6515 | AIR FILTER IN COMPRESSOR 1 E-X-6511 ON COMPRESSOR PACKAGE | FA_SEFE | VALID | 1410 | FS | N | N |  | B | B | B
E-FL-6524 | OIL FILTER IN COMPRESSOR 2 E-X-6521 ON COMPRESSOR PACKAGE | FA_SEFE | VALID | 1410 | FS | N | N |  | B | B | B
E-FL-6525 | AIR FILTER IN COMPRESSOR 2 E-X-6521 ON COMPRESSOR PACKAGE | FA_SEFE | VALID | 1410 | FS | N | N |  | B | B | B
E-FL-6534 | OIL FILTER IN COMPRESSOR 3 E-X-6531 ON COMPRESSOR PACKAGE | FA_SEFE | VALID | 1410 | FS | N | N |  | B | B | B
E-FL-6535 | AIR FILTER IN COMPRESSOR 3 E-X-6531 ON COMPRESSOR PACKAGE | FA_SEFE | VALID | 1410 | FS | N | N |  | B | B | B
E-FL-6544 | OIL FILTER IN COMPRESSOR 4 E-X-6541 ON COMPRESSOR PACKAGE | FA_SEFE | VALID | 1410 | FS | N | N |  | B | B | B
E-FL-6545 | AIR FILTER IN COMPRESSOR 4 E-X-6541 ON COMPRESSOR PACKAGE | FA_SEFE | VALID | 1410 | FS | N | N |  | B | B | B
E-FL-6554 | OIL FILTER IN COMPRESSOR 5 E-X-6551 ON COMPRESSOR PACKAGE | FA_SEFE | VALID | 1410 | FS | N | N |  | B | B | B
E-FL-6555 | AIR FILTER IN COMPRESSOR 5 E-X-6551 ON COMPRESSOR PACKAGE | FA_SEFE | VALID | 1410 | FS | N | N |  | B | B | B
E25LT425 | LEVEL TRANSMITTER ON TSA INLET FILTER SEPARATOR E-FL-2521 | FA_INDMT | VALID | 1905 | PSLT | N | N |  | B | B | B
E25LT434 | LEVEL TRANSMITTER ON TSA INLET FILTER SEPARATOR E-FL-2521 | FA_INDMT | VALID | 1905 | PSLT | N | N |  | B | B | B
E25PG061 | PRESSURE GAUGE FROM ADSORBER TOWER TO DRY HP FLARE HEADER | FA_INDI | VALID |  |  | N | N |  | C | C | C
E25PG062 | PRESSURE GAUGE FROM ADSORBER TOWER TO DRY HP FLARE HEADER | FA_INDI | VALID |  |  | N | N |  | C | C | C
E25PZT097 | PRESSURE SAFETY TRANSMITTER IN REGEN GAS HEATER E-HF-2511 | FA_INDMT | VALID | 1905 | TXGA | N | N | X | B | B | A
E25PZT136 | PRESSURE SAFETY TRANSMITTER IN REGEN GAS HEATER E-HF-2511 | FA_INDMT | VALID | 1905 | TXGA | N | N | X | B | B | A
E25TZE051 | TEMPERATURE ELEMENT FOR TEMPERATURE TRANSMITTER E25TZT051 | FA_INDMS | VALID | 1569 |  | N | N | X | B | B | A
E25TZE351 | TEMPERATURE ELEMENT FOR TEMPERATURE TRANSMITTER E25TZT351 | FA_INDMS | VALID | 1569 |  | N | N | X | B | B | A
NOTAG-0004 | FUEL SYSTEM SECONDARY ENGINE FUEL FILTER EM GEN E-GE-8711 | FA_SEFE | VALID | 1410 | FS | N | N |  | B | B | B
NOTAG-0005 | FUEL SYSTEM SECONDARY ENGINE FUEL FILTER EM GEN E-GE-8711 | FA_SEFE | VALID | 1410 | FS | N | N |  | B | B | B
NOTAG-0006 | FUEL SYSTEM SECONDARY ENGINE FUEL FILTER EM GEN E-GE-8711 | FA_SEFE | VALID | 1410 | FS | N | N |  | B | B | B
E-81-SPYS-027 | Y FILTER ON DELUGE VALVE IN WATER SPRAY SYSTEM E-SVZ-8101 | FA_SEFE | VALID | 1410 | FS | N | N |  | B | B | B
E-81-SPYS-028 | Y FILTER ON DELUGE VALVE IN WATER SPRAY SYSTEM E-SVZ-8102 | FA_SEFE | VALID | 1410 | FS | N | N |  | B | B | B
E-81-SPYS-029 | Y FILTER ON DELUGE VALVE IN WATER SPRAY SYSTEM E-SVZ-8103 | FA_SEFE | VALID | 1410 | FS | N | N |  | B | B | B
E-81-SPYS-030 | Y FILTER ON DELUGE VALVE IN WATER SPRAY SYSTEM E-SVZ-8104 | FA_SEFE | VALID | 1410 | FS | N | N |  | B | B | B
E-81-SPYS-031 | Y FILTER ON DELUGE VALVE IN WATER SPRAY SYSTEM E-SVZ-8105 | FA_SEFE | VALID | 1410 | FS | N | N |  | B | B | B
E78DMC089 | MANUAL ALARM CALL POINT IN MEG RECOVERY & PROCESSING AREA | FA_SQFRA | VALID | 1488 | FGMA | N | N |  | A | A | A
E78DMC090 | MANUAL ALARM CALL POINT IN MEG RECOVERY & PROCESSING AREA | FA_SQFRA | VALID | 1488 | FGMA | N | N |  | A | A | A
E78DMC091 | MANUAL ALARM CALL POINT IN MEG RECOVERY & PROCESSING AREA | FA_SQFRA | VALID | 1488 | FGMA | N | N |  | A | A | A
E78DMC092 | MANUAL ALARM CALL POINT IN MEG RECOVERY & PROCESSING AREA | FA_SQFRA | VALID | 1488 | FGMA | N | N |  | A | A | A
E78DMC113 | MANUAL ALARM CALL POINT IN MEG RECOVERY & PROCESSING AREA | FA_SQFRA | VALID | 1488 | FGMA | N | N |  | A | A | A
E78DMC132 | MANUAL ALARM CALL POINT IN TRUNK LINE PIG RECEIVING AREA | FA_SQFRA | VALID | 1488 | FGMA | N | N |  | A | A | A
E78DMC133 | MANUAL ALARM CALL POINT IN TRUNK LINE PIG RECEIVING AREA | FA_SQFRA | VALID | 1488 | FGMA | N | N |  | A | A | A
R-25-HV-6714 | 2IN NEEDLE VALVE ON V2526 REGENERATION GAS K.O. DRAIN DRUM | FA_PEVN | VALID | 1733 | VANE | N | N |  | C | C | C
R25LT008 | LEVEL TRANSMITTER ON V2526 REGENERATION GAS KO DRAIN DRUM | FA_INDMT | VALID | 1905 | PSLT | N | N |  | B | B | B
R25LT009 | LEVEL TRANSMITTER ON V2526 REGENERATION GAS KO DRAIN DRUM | FA_INDMT | VALID | 1905 | PSLT | N | N |  | B | B | B
R25LT010 | LEVEL TRANSMITTER ON V2526 REGENERATION GAS KO DRAIN DRUM | FA_INDMT | VALID | 1905 | PSLT | N | N |  | B | B | B
R25TE0371 | TEMPERATURE ELEMENT FOR TEMPERATURE TRANSMITTER R25TT0371 | FA_INDMS | VALID | 1569 |  | N | N |  | B | B | B
R25TE0372 | TEMPERATURE ELEMENT FOR TEMPERATURE TRANSMITTER R25TT0372 | FA_INDMS | VALID | 1569 |  | N | N |  | B | B | B
R25TE0373 | TEMPERATURE ELEMENT FOR TEMPERATURE TRANSMITTER R25TT0373 | FA_INDMS | VALID | 1569 |  | N | N |  | B | B | B
R25TE0374 | TEMPERATURE ELEMENT FOR TEMPERATURE TRANSMITTER R25TT0374 | FA_INDMS | VALID | 1569 |  | N | N |  | B | B | B
R25TT031 | TEMPERATURE TRANSMITTER ON REGENERATION GAS HEATER H-2521 | FA_INDMT | VALID | 1905 | PSTT | N | N |  | B | B | B
R25TT036 | TEMPERATURE TRANSMITTER ON REGENERATION GAS HEATER H-2521 | FA_INDMT | VALID | 1905 | PSTT | N | N |  | B | B | B
R25TT0371 | TEMPERATURE TRANSMITTER ON REGENERATION GAS HEATER H-2521 | FA_INDMT | VALID | 1905 | PSTT | N | N |  | B | B | B
R25TT0372 | TEMPERATURE TRANSMITTER ON REGENERATION GAS HEATER H-2521 | FA_INDMT | VALID | 1905 | PSTT | N | N |  | B | B | B
R25TT0373 | TEMPERATURE TRANSMITTER ON REGENERATION GAS HEATER H-2521 | FA_INDMT | VALID | 1905 | PSTT | N | N |  | B | B | B
R25TT0374 | TEMPERATURE TRANSMITTER ON REGENERATION GAS HEATER H-2521 | FA_INDMT | VALID | 1905 | PSTT | N | N |  | B | B | B
R25TT042 | TEMPERATURE TRANSMITTER FROM LP FUEL GAS TO FUEL GAS SKID | FA_INDMT | VALID | 1905 | PSTT | N | N |  | B | B | B
E-27-SCH-001 | SAMPLE CONNECTION ON GAS EXPORT METERING PACKAGE E-X-2701 | FA_PEG | VALID | 2114 | PICA | N | N |  | A | A | A
R-27-SPVT-010 | INSTRUMENT AIR VOLUME TANK FOR SIS ON-OFF VALVE R27XZV131 | FA_PEG | VALID | 2114 | PICA | N | N |  | A | A | A
R-27-SPVT-011 | INSTRUMENT AIR VOLUME TANK FOR SIS ON-OFF VALVE R27XZV133 | FA_PEG | VALID | 2114 | PICA | N | N |  | A | A | A
R-27-SPVT-015 | INSTRUMENT AIR VOLUME TANK FOR SIS ON-OFF VALVE R27XV109B | FA_PEG | VALID | 2114 | PICA | N | N |  | A | A | A
R27TE109A | TEMPERATURE ELEMENT FOR TEMPERATURE TRANSMITTER R27TT109A | FA_INDMS | VALID | 1569 |  | N | N |  | B | B | B
R27TE109B | TEMPERATURE ELEMENT FOR TEMPERATURE TRANSMITTER R27TT109B | FA_INDMS | VALID | 1569 |  | N | N |  | B | B | B
R27TE110A | TEMPERATURE ELEMENT FOR TEMPERATURE TRANSMITTER R27TT110A | FA_INDMS | VALID | 1569 |  | N | N |  | B | B | B
R27TE110B | TEMPERATURE ELEMENT FOR TEMPERATURE TRANSMITTER R27TT110B | FA_INDMS | VALID | 1569 |  | N | N |  | B | B | B
R27TE114A | TEMPERATURE ELEMENT FOR TEMPERATURE TRANSMITTER R27TT114A | FA_INDMS | VALID | 1569 |  | N | N |  | B | B | B
R27TE114B | TEMPERATURE ELEMENT FOR TEMPERATURE TRANSMITTER R27TT114B | FA_INDMS | VALID | 1569 |  | N | N |  | B | B | B
R27TE117A | TEMPERATURE ELEMENT FOR TEMPERATURE TRANSMITTER R27TT117A | FA_INDMS | VALID | 1569 |  | N | N |  | B | B | B
R27TE117B | TEMPERATURE ELEMENT FOR TEMPERATURE TRANSMITTER R27TT117B | FA_INDMS | VALID | 1569 |  | N | N |  | B | B | B
R27TE120A | TEMPERATURE ELEMENT FOR TEMPERATURE TRANSMITTER R27TT120A | FA_INDMS | VALID | 1569 |  | N | N |  | B | B | B
R27TE120B | TEMPERATURE ELEMENT FOR TEMPERATURE TRANSMITTER R27TT120B | FA_INDMS | VALID | 1569 |  | N | N |  | B | B | B
E-28-HV-6957 | 2IN BALL VALVE RICH MEG ON MEG DRAIN DRUM E-V-2802 FOR UC | FA_PEVB | VALID | 1722 | VABA | N | N |  | C | C | C
E-28-HV-9325 | 2IN PLUG VALVE CONDENSATE ON RICH MEG FLASH DRUM E-V-2801 | FA_PEVL | VALID | 1730 | VAGL | N | N |  | C | C | C
E-28-HV-9326 | 2IN PLUG VALVE CONDENSATE ON RICH MEG FLASH DRUM E-V-2801 | FA_PEVL | VALID | 1730 | VAGL | N | N |  | C | C | C
E28LT101 | LEVEL TRANSMITTER-GWR ON RICH MEG STORAGE TANK E-TK-2801A | FA_INDMT | VALID | 1905 | PSLT | N | N |  | B | B | B
E28LT106 | LEVEL TRANSMITTER-NCR ON RICH MEG STORAGE TANK E-TK-2801A | FA_INDMT | VALID | 1905 | PSLT | N | N |  | B | B | B
E28LT201 | LEVEL TRANSMITTER-GWR ON RICH MEG STORAGE TANK E-TK-2801B | FA_INDMT | VALID | 1905 | PSLT | N | N |  | B | B | B
E28LT206 | LEVEL TRANSMITTER-NCR ON RICH MEG STORAGE TANK E-TK-2801B | FA_INDMT | VALID | 1905 | PSLT | N | N |  | B | B | B
E28LT301 | LEVEL TRANSMITTER-GWR ON RICH MEG STORAGE TANK E-TK-2801C | FA_INDMT | VALID | 1905 | PSLT | N | N |  | B | B | B
E28LT306 | LEVEL TRANSMITTER-NCR ON RICH MEG STORAGE TANK E-TK-2801C | FA_INDMT | VALID | 1905 | PSLT | N | N |  | B | B | B
E28LZT125 | LEVEL TRANSMITTER-NCR ON ETK2803 MEG SLURRY DILUTION TANK | FA_INDMT | VALID | 1905 | PSLT | Y | Y | X | B | A | A
E-V-2808 | ACCUMULATOR IN RICH MEG FEED PUMP SEAL PLAN-53B E-P-2804A | FA_SEPA | VALID | 1752 | VEAH | N | N |  | A | A | A
E-V-2809 | ACCUMULATOR IN RICH MEG FEED PUMP SEAL PLAN-53B E-P-2804B | FA_SEPA | VALID | 1752 | VEAH | N | N |  | A | A | A
E-V-2810 | ACCUMULATOR IN RICH MEG FEED PUMP SEAL PLAN-53B E-P-2804C | FA_SEPA | VALID | 1752 | VEAH | N | N |  | A | A | A
E29FE016A | FLOW ELEMENT-ORIFICE PLATE FOR FLOW TRANSMITTER E29FT016A | FA_INDMS | VALID | 1569 |  | N | N |  | B | B | B
E29FE016B | FLOW ELEMENT-ORIFICE PLATE FOR FLOW TRANSMITTER E29FT016B | FA_INDMS | VALID | 1569 |  | N | N |  | B | B | B
E29FE016C | FLOW ELEMENT-ORIFICE PLATE FOR FLOW TRANSMITTER E29FT016C | FA_INDMS | VALID | 1569 |  | N | N |  | B | B | B
E29LT101 | LEVEL TRANSMITTER-NCR ON LEAN MEG STORAGE TANK E-TK-2901A | FA_INDMT | VALID | 1905 | PSLT | N | N |  | B | B | B
E29LZT102A | LEVEL TRANSMITTER-NCR ON LEAN MEG STORAGE TANK E-TK-2901A | FA_INDMT | VALID | 1905 | PSLT | N | N | X | B | B | A
E29LZT102B | LEVEL TRANSMITTER-NCR ON LEAN MEG STORAGE TANK E-TK-2901A | FA_INDMT | VALID | 1905 | PSLT | N | N | X | B | B | A
E29LZT102C | LEVEL TRANSMITTER-NCR ON LEAN MEG STORAGE TANK E-TK-2901A | FA_INDMT | VALID | 1905 | PSLT | N | N | X | B | B | A
E-29-SPSB-002 | 1IN SPECTACLE BLIND (CLOSED) FROM TRUCK CONNECTION TO OWD | FA_PEG | VALID | 2114 | PICA | N | N |  | A | A | A
E29TE034 | TEMPERATURE ELEMENT FOR TEMPERATURE TRANSMITTER E29TT034 | FA_INDMS | VALID | 1569 |  | N | N |  | B | B | B
E-ESB-8002-A03-B | FEEDER FOR HVAC SUBSTATION 1 NON ESSENTIAL E-ESP-9404A C1 70KW/76.6A | FA_EETM | VALID | 63767 |  | N | N |  | A | A | A
E-30-HV-0199 | 2IN BALL VALVE ON RECOVERED MEG SURGE DRUM E-V-3003 TO UC | FA_PEVB | VALID | 1722 | VABA | N | N |  | C | C | C
E-30-HV-0284 | 4IN BALL VALVE FROM E-V-3005 TO MEG CLOSED DRAIN HDR (NC) | FA_PEVB | VALID | 1722 | VABA | N | N |  | C | C | C
E-30-HV-0502 | 2IN BALL VALVE LEAN MEG FROM MEG REBOILER E-E-3001 TO OWD | FA_PEVB | VALID | 1722 | VABA | N | N |  | C | C | C
R-21-HV-2907 | 6IN GATE VALVE FROM FIRE WATER MAIN TO FOAM SOLUTION (NC) | FA_PEVG | VALID | 1729 | VAGA | N | N |  | C | C | C
R-21-HV-2980 | 3IN GATE VALVE FROM DELUGE VALVE R21XV003 TO TK-2121B(LO) | FA_PEVG | VALID | 1729 | VAGA | N | N |  | C | C | C
E-30-HV-3608 | 2IN BALL VALVE FROM E-V-3005 TO MEG CLOSED DRAIN HDR (NC) | FA_PEVB | VALID | 1722 | VABA | N | N |  | C | C | C
E-30-HV-3700 | 2IN BALL VALVE LEAN MEG IN MEG VACUUM PUMPS SKID E-X-3001 | FA_PEVB | VALID | 1722 | VABA | N | N |  | C | C | C
E-30-HV-3711 | 2IN BALL VALVE LEAN MEG IN MEG VACUUM PUMPS SKID E-X-3001 | FA_PEVB | VALID | 1722 | VABA | N | N |  | C | C | C
E-30-HV-3717 | 2IN BALL VALVE LEAN MEG IN MEG VACUUM PUMPS SKID E-X-3001 | FA_PEVB | VALID | 1722 | VABA | N | N |  | C | C | C
E-ESB-8002-B18-D | FEEDER FOR HVAC SUBSTATION 1 NON ESSENTIAL E-ESP-9404B C1 70KW/76.6A | FA_EETM | VALID | 63767 |  | N | N |  | A | A | A
E42LZT017A | LEVEL SAFETY TRANSMITTER-NUC ON HP FLARE KO DRUM E-V-4201 | FA_INDMT | VALID | 1905 | PSLT | N | N | X | B | B | A
E42LZT017B | LEVEL SAFETY TRANSMITTER-NUC ON HP FLARE KO DRUM E-V-4201 | FA_INDMT | VALID | 1905 | PSLT | N | N | X | B | B | A
E42LZT017C | LEVEL SAFETY TRANSMITTER-NUC ON HP FLARE KO DRUM E-V-4201 | FA_INDMT | VALID | 1905 | PSLT | N | N | X | B | B | A
E42LZT074 | LEVEL SAFETY TRANSMITTER-NUC ON HP FLARE KO DRUM E-V-4201 | FA_INDMT | VALID | 1905 | PSLT | N | N | X | B | B | A
E42PT032 | PRESSURE TRANSMITTER DRY FLARE HEADER TO HP FLARE KO DRUM | FA_INDMT | VALID | 1905 | TXGA | N | N |  | B | B | B
E42PT038 | PRESSURE TRANSMITTER WET FLARE HEADER TO HP FLARE KO DRUM | FA_INDMT | VALID | 1905 | TXGA | N | N |  | B | B | B
E42PT062 | PRESSURE TRANSMITTER WET FLARE HEADER TO HP FLARE KO DRUM | FA_INDMT | VALID | 1905 | TXGA | N | N |  | B | B | B
E42TE093A | TEMPERATURE ELEMENT IN HP-FLARE E-X-4201 ON HP &LP FLARES | FA_INDMS | VALID | 1569 |  | N | N |  | B | B | B
E42TE093B | TEMPERATURE ELEMENT IN HP-FLARE E-X-4201 ON HP &LP FLARES | FA_INDMS | VALID | 1569 |  | N | N |  | B | B | B
R43TG097 | TEMPERATURE GAUGE ON V-4322 L.P. FLARE K.O. DRUM R43TG097 | FA_INDI | VALID |  |  | N | N |  | C | C | C
E44FT064 | VORTEX FLOWMETER FROM LP FUEL GAS TO MAIN LP FLARE HEADER | FA_INDMT | VALID | 1905 | PSFT | N | N |  | B | B | B
R-45-HV-0426 | 4IN BALL VALVE FUEL GAS FROM LP FUEL GAS TO FUEL GAS SKID | FA_PEVB | VALID | 1722 | VABA | N | N |  | C | C | C
R-45-HV-0430 | 3IN BALL VALVE FUEL GAS FROM LP FUEL GAS TO FUEL GAS SKID | FA_PEVB | VALID | 1722 | VABA | N | N |  | C | C | C
R-45-HV-0431 | 4IN BALL VALVE FUEL GAS FROM LP FUEL GAS TO FUEL GAS SKID | FA_PEVB | VALID | 1722 | VABA | N | N |  | C | C | C
R-45-HV-2027 | 2IN BALL VALVE FUEL GAS ON LEVEL TRANSMITTER GWR R45LT003 | FA_PEVB | VALID | 1722 | VABA | N | N |  | C | C | C
R-45-HV-2028 | 2IN BALL VALVE FUEL GAS ON LEVEL TRANSMITTER GWR R45LT003 | FA_PEVB | VALID | 1722 | VABA | N | N |  | C | C | C
R45LG032 | LEVEL GAUGE MAG FUEL GAS FOR R-V-4522 LP FUEL GAS KO DRUM | FA_INDI | VALID |  |  | N | N |  | C | C | C
R45TE002A | TEMPERATURE ELEMENT FOR TEMPERATURE TRANSMITTER R45TT002A | FA_INDMS | VALID | 1569 |  | N | N |  | B | B | B
R45TE002B | TEMPERATURE ELEMENT FOR TEMPERATURE TRANSMITTER R45TT002B | FA_INDMS | VALID | 1569 |  | N | N |  | B | B | B
E-30-HV-3728 | 2IN BALL VALVE LEAN MEG IN MEG VACUUM PUMPS SKID E-X-3001 | FA_PEVB | VALID | 1722 | VABA | N | N |  | C | C | C
E-30-HV-3729 | 2IN BALL VALVE LEAN MEG IN MEG VACUUM PUMPS SKID E-X-3001 | FA_PEVB | VALID | 1722 | VABA | N | N |  | C | C | C
E-30-HV-3731 | 2IN BALL VALVE LEAN MEG IN MEG VACUUM PUMPS SKID E-X-3001 | FA_PEVB | VALID | 1722 | VABA | N | N |  | C | C | C
E-30-HV-3734 | 2IN BALL VALVE LEAN MEG IN MEG VACUUM PUMPS SKID E-X-3001 | FA_PEVB | VALID | 1722 | VABA | N | N |  | C | C | C
E-30-HV-3735 | 2IN BALL VALVE LEAN MEG IN MEG VACUUM PUMPS SKID E-X-3001 | FA_PEVB | VALID | 1722 | VABA | N | N |  | C | C | C
E-30-HV-3738 | 2IN BALL VALVE LEAN MEG IN MEG VACUUM PUMPS SKID E-X-3001 | FA_PEVB | VALID | 1722 | VABA | N | N |  | C | C | C
E-30-HV-3741 | 2IN BALL VALVE LEAN MEG IN MEG VACUUM PUMPS SKID E-X-3001 | FA_PEVB | VALID | 1722 | VABA | N | N |  | C | C | C
E-30-HV-3746 | 2IN BALL VALVE LEAN MEG IN MEG VACUUM PUMPS SKID E-X-3001 | FA_PEVB | VALID | 1722 | VABA | N | N |  | C | C | C
E-30-HV-3752 | 2IN BALL VALVE LEAN MEG IN MEG VACUUM PUMPS SKID E-X-3001 | FA_PEVB | VALID | 1722 | VABA | N | N |  | C | C | C
E-30-HV-3755 | 2IN BALL VALVE LEAN MEG IN MEG VACUUM PUMPS SKID E-X-3001 | FA_PEVB | VALID | 1722 | VABA | N | N |  | C | C | C
E-30-HV-3756 | 2IN BALL VALVE LEAN MEG IN MEG VACUUM PUMPS SKID E-X-3001 | FA_PEVB | VALID | 1722 | VABA | N | N |  | C | C | C
E30LT168 | LEVEL TRANSMITTER-GWR ON MEG DISTILLATION COLUMN E-V-3006 | FA_INDMT | VALID | 1905 | PSLT | N | N |  | B | B | B
E30LT185 | LEVEL TRANSMITTER-GWR ON MEG DISTILLATION COLUMN E-V-3006 | FA_INDMT | VALID | 1905 | PSLT | N | N |  | B | B | B
E-ESB-8701-B13-D | FEEDER FOR HVAC CENTRAL CONTROL BUILDING ESSENTIAL POWER E-ESB-9402B | FA_EETM | VALID | 63767 |  | N | N |  | A | A | A
E30RO017 | RESTRICTION ORIFICE FROM EP3003A/B TO EV3005 FLUIDISATION | FA_PEO | VALID | 1657 | ROGN | N | N |  | C | C | C
E30RO018 | RESTRICTION ORIFICE FROM EP3003A/B TO EV3005 FLUIDISATION | FA_PEO | VALID | 1657 | ROGN | N | N |  | C | C | C
E30RO019 | RESTRICTION ORIFICE FROM EP3003A/B TO EV3005 FLUIDISATION | FA_PEO | VALID | 1657 | ROGN | N | N |  | C | C | C
E-30-SCF-004 | SAMPLE CONNECTION IN MEG VACUUM PUMP SKID MEG RECLAMATION | FA_PEG | VALID | 2114 | PICA | N | N |  | A | A | A
E-30-SPCS-002 | CONE STRAINER FROM RICH MEG PRE-TREATMENT VESSEL TO E-P-3003A | FA_SEFB | VALID | 33433 | FIGE | N | N |  | B | B | B
E-30-SPCS-003 | CONE STRAINER FROM RICH MEG PRE-TREATMENT VESSEL TO E-P-3003B | FA_SEFB | VALID | 33433 | FIGE | N | N |  | B | B | B
E30TT015 | TEMPERATURE TRANSMITTER FROM EV3005 RICH MEG PRE-TREATMENT VES | FA_INDMT | VALID | 1905 | PSTT | N | N |  | B | B | B
E30TZE110 | TEMPERATURE ELEMENT FOR TEMPERATURE TRANSMITTER E30TZT110 | FA_INDMS | VALID | 1569 |  | N | N | X | B | B | A
E30TZE274 | TEMPERATURE ELEMENT FOR TEMPERATURE TRANSMITTER E30TZT274 | FA_INDMS | VALID | 1569 |  | N | N | X | B | B | A
E-V-3004 | MEG VACUUM PUMP SCRUBBER IN MEG VACUUM PUMP SKID E-X-3001 | FA_SEPHS | VALID | 1662 | VESE | N | N |  | B | B | B
E-ECP-6511 | SOFT START IN COMPRESSOR 1 E-X-6511 ON COMPRESSOR PACKAGE | FA_INSL | VALID | 63786 | CLCP | N | N |  | B | B | B
E-ECP-6521 | SOFT START IN COMPRESSOR 2 E-X-6521 ON COMPRESSOR PACKAGE | FA_INSL | VALID | 63786 | CLCP | N | N |  | B | B | B
E-ECP-6531 | SOFT START IN COMPRESSOR 3 E-X-6531 ON COMPRESSOR PACKAGE | FA_INSL | VALID | 63786 | CLCP | N | N |  | B | B | B
E-ECP-6541 | SOFT START IN COMPRESSOR 4 E-X-6541 ON COMPRESSOR PACKAGE | FA_INSL | VALID | 63786 | CLCP | N | N |  | B | B | B
E-ECP-6551 | SOFT START IN COMPRESSOR 5 E-X-6551 ON COMPRESSOR PACKAGE | FA_INSL | VALID | 63786 | CLCP | N | N |  | B | B | B
R45TE009A | TEMPERATURE ELEMENT FOR TEMPERATURE TRANSMITTER R45TT009A | FA_INDMS | VALID | 1569 |  | N | N |  | B | B | B
R45TE009B | TEMPERATURE ELEMENT FOR TEMPERATURE TRANSMITTER R45TT009B | FA_INDMS | VALID | 1569 |  | N | N |  | B | B | B
R45TZE010 | TEMPERATURE ELEMENT FOR TEMPERATURE TRANSMITTER R45TZT010 | FA_INDMS | VALID | 1569 |  | N | N | X | B | B | A
R45TZE033 | TEMPERATURE ELEMENT FOR TEMPERATURE TRANSMITTER R45TZT033 | FA_INDMS | VALID | 1569 |  | N | N | X | B | B | A
E-46-SPFN-001 | FLAME ARRESTOR FOR BUY-BACK GAS METERING PACKAGE E-X-4601 | FA_SEL | VALID | 1467 | LCFA | N | N |  | A | A | A
E46TE037A | TEMPERATURE ELEMENT FOR TEMPERATURE TRANSMITTER E46TT037A | FA_INDMS | VALID | 1569 |  | N | N |  | B | B | B
E46TE037B | TEMPERATURE ELEMENT FOR TEMPERATURE TRANSMITTER E46TT037B | FA_INDMS | VALID | 1569 |  | N | N |  | B | B | B
E46TE047A | TEMPERATURE ELEMENT FOR TEMPERATURE TRANSMITTER E46TT047A | FA_INDMS | VALID | 1569 |  | N | N |  | B | B | B
E46TE047B | TEMPERATURE ELEMENT FOR TEMPERATURE TRANSMITTER E46TT047B | FA_INDMS | VALID | 1569 |  | N | N |  | B | B | B
E46TE047C | TEMPERATURE ELEMENT FOR TEMPERATURE TRANSMITTER E46TT047C | FA_INDMS | VALID | 1569 |  | N | N |  | B | B | B
E46TE047D | TEMPERATURE ELEMENT FOR TEMPERATURE TRANSMITTER E46TT047D | FA_INDMS | VALID | 1569 |  | N | N |  | B | B | B
E46TE057A | TEMPERATURE ELEMENT FOR TEMPERATURE TRANSMITTER E46TT057A | FA_INDMS | VALID | 1569 |  | N | N |  | B | B | B
E46TE057B | TEMPERATURE ELEMENT FOR TEMPERATURE TRANSMITTER E46TT057B | FA_INDMS | VALID | 1569 |  | N | N |  | B | B | B
E46TE057C | TEMPERATURE ELEMENT FOR TEMPERATURE TRANSMITTER E46TT057C | FA_INDMS | VALID | 1569 |  | N | N |  | B | B | B
E46TE057D | TEMPERATURE ELEMENT FOR TEMPERATURE TRANSMITTER E46TT057D | FA_INDMS | VALID | 1569 |  | N | N |  | B | B | B
E46TE089A | TEMPERATURE ELEMENT FOR TEMPERATURE TRANSMITTER E46TT089A | FA_INDMS | VALID | 1569 |  | N | N |  | B | B | B
E46TE089B | TEMPERATURE ELEMENT FOR TEMPERATURE TRANSMITTER E46TT089B | FA_INDMS | VALID | 1569 |  | N | N |  | B | B | B
E46TE089C | TEMPERATURE ELEMENT FOR TEMPERATURE TRANSMITTER E46TT089C | FA_INDMS | VALID | 1569 |  | N | N |  | B | B | B
E46TE089D | TEMPERATURE ELEMENT FOR TEMPERATURE TRANSMITTER E46TT089D | FA_INDMS | VALID | 1569 |  | N | N |  | B | B | B
E46TE090A | TEMPERATURE ELEMENT FOR TEMPERATURE TRANSMITTER E46TT090A | FA_INDMS | VALID | 1569 |  | N | N |  | B | B | B
E46TE090B | TEMPERATURE ELEMENT FOR TEMPERATURE TRANSMITTER E46TT090B | FA_INDMS | VALID | 1569 |  | N | N |  | B | B | B
E46TE090C | TEMPERATURE ELEMENT FOR TEMPERATURE TRANSMITTER E46TT090C | FA_INDMS | VALID | 1569 |  | N | N |  | B | B | B
E46TE090D | TEMPERATURE ELEMENT FOR TEMPERATURE TRANSMITTER E46TT090D | FA_INDMS | VALID | 1569 |  | N | N |  | B | B | B
R-27-HV-1294 | GATE VALVE INSTRUMENT AIR FOR SIS ON-OFF VALVE R27XZV110B | FA_PEVG | VALID | 1729 | VAGA | N | N |  | C | C | C
R-27-HV-1301 | GATE VALVE INSTRUMENT AIR FOR BLOW DOWN VALVE R27BDZV108B | FA_PEVG | VALID | 1729 | VAGA | N | N |  | C | C | C
R46TE138A | TEMPERATURE ELEMENT FOR TEMPERATURE TRANSMITTER R46TT138A | FA_INDMS | VALID | 1569 |  | N | N |  | B | B | B
R46TE138B | TEMPERATURE ELEMENT FOR TEMPERATURE TRANSMITTER R46TT138B | FA_INDMS | VALID | 1569 |  | N | N |  | B | B | B
R46TE139A | TEMPERATURE ELEMENT FOR TEMPERATURE TRANSMITTER R46TT139A | FA_INDMS | VALID | 1569 |  | N | N |  | B | B | B
R46TE139B | TEMPERATURE ELEMENT FOR TEMPERATURE TRANSMITTER R46TT139B | FA_INDMS | VALID | 1569 |  | N | N |  | B | B | B
R-27-HV-1436 | GATE VALVE INSTRUMENT AIR FOR SIS ON-OFF VALVE R27XZV103A | FA_PEVG | VALID | 1729 | VAGA | N | N |  | C | C | C
R-27-HV-1437 | GATE VALVE INSTRUMENT AIR FOR SIS ON-OFF VALVE R27XZV102A | FA_PEVG | VALID | 1729 | VAGA | N | N |  | C | C | C
R-27-HV-1438 | GATE VALVE INSTRUMENT AIR FOR SIS ON-OFF VALVE R27XZV101A | FA_PEVG | VALID | 1729 | VAGA | N | N |  | C | C | C
R-27-HV-1511 | GATE VALVE INSTRUMENT AIR FOR SIS ON-OFF VALVE R27XZV101B | FA_PEVG | VALID | 1729 | VAGA | N | N |  | C | C | C
R-27-HV-1512 | GATE VALVE INSTRUMENT AIR FOR SIS ON-OFF VALVE R27XZV102B | FA_PEVG | VALID | 1729 | VAGA | N | N |  | C | C | C
R-27-HV-1513 | GATE VALVE INSTRUMENT AIR FOR SIS ON-OFF VALVE R27XZV103B | FA_PEVG | VALID | 1729 | VAGA | N | N |  | C | C | C
R47FG777 | VARIABLE METER FROM METHANOL INJECTION TO SPILL OFF VALVE | FA_INDI | VALID |  |  | N | N |  | C | C | C
E-51-SPBN-004 | BIRD SCREEN FOR RAVEN CHEMICAL INJECTION PACKAGE E-X-5102 | FA_PEG | VALID | 2114 | PICA | N | N |  | A | A | A
E-51-SPBN-005 | BIRD SCREEN FOR RAVEN CHEMICAL INJECTION PACKAGE E-X-5102 | FA_PEG | VALID | 2114 | PICA | N | N |  | A | A | A
E-51-SPBN-007 | BIRD SCREEN FOR RAVEN CHEMICAL INJECTION PACKAGE E-X-5102 | FA_PEG | VALID | 2114 | PICA | N | N |  | A | A | A
E52FE114 | 4IN FLOWMETER-ORIFICE PLATE FOR FLOW TRANSMITTER E52FT114 | FA_INDMS | VALID | 1569 |  | N | N |  | B | B | B
E52LT102 | LEVEL TRANSMITTER-NCR ON CHEMICAL CLEANING TANK E-TK-5212 | FA_INDMT | VALID | 1905 | PSLT | N | N |  | B | B | B
E52LT103 | LEVEL TRANSMITTER-NCR ON CHEMICAL CLEANING TANK E-TK-5212 | FA_INDMT | VALID | 1905 | PSLT | N | N |  | B | B | B
E52TE068A | TEMPERATURE ELEMENT FOR TEMPERATURE TRANSMITTER E52TT068A | FA_INDMS | VALID | 1569 |  | N | N |  | B | B | B
E52TE068B | TEMPERATURE ELEMENT FOR TEMPERATURE TRANSMITTER E52TT068B | FA_INDMS | VALID | 1569 |  | N | N |  | B | B | B
E-56-SPBN-002 | BIRD SCREEN FOR HAZARDOUS OILY WATER DRAINS SUMP E-Z-5602 | FA_PEG | VALID | 2114 | PICA | N | N |  | A | A | A
E-56-SPBN-006 | BIRD SCREEN FOR HAZARDOUS OILY WATER DRAINS SUMP E-Z-5606 | FA_PEG | VALID | 2114 | PICA | N | N |  | A | A | A
R57LT001 | DISPLACER LEVEL TRANSMITTER ON CLOSED DRAIN DRUM R-V-5721 | FA_INDMT | VALID | 1905 | PSLT | N | N |  | B | B | B
R57LT002 | DISPLACER LEVEL TRANSMITTER ON CLOSED DRAIN DRUM R-V-5721 | FA_INDMT | VALID | 1905 | PSLT | N | N |  | B | B | B
R57LT004 | DISPLACER LEVEL TRANSMITTER ON CLOSED DRAIN DRUM R-V-5721 | FA_INDMT | VALID | 1905 | PSLT | N | N |  | B | B | B
E58LT001 | LEVEL TRANSMITTER-NCR ON FIRST FLUSH INTERCEPTOR E-Z-5802 | FA_INDMT | VALID | 1905 | PSLT | N | N |  | B | B | B
E58LT002 | LEVEL TRANSMITTER-NCR ON FIRST FLUSH INTERCEPTOR E-Z-5802 | FA_INDMT | VALID | 1905 | PSLT | N | N |  | B | B | B
R-45-HV-1981 | 2IN GATE VALVE FUEL GAS FROM RA4521 FLASH GAS COOLER (NC) | FA_PEVG | VALID | 1729 | VAGA | N | N |  | C | C | C
R-45-HV-1983 | 2IN GATE VALVE FUEL GAS FROM RA4521 FLASH GAS COOLER (NC) | FA_PEVG | VALID | 1729 | VAGA | N | N |  | C | C | C
E-46-NRV-2238 | CHECK VALVE INSTRUMENT AIR FOR BLOW DOWN VALVE E46BDZV033 | FA_PEVG | VALID | 1729 | VAGA | N | N |  | C | C | C
R-53-HV-2201 | 3IN GATE VALVE POTABLE WATER FOR PRESSURE GAUGE R53PG010A | FA_PEVG | VALID | 1729 | VAGA | N | N |  | C | C | C
R-53-HV-2207 | 3IN GATE VALVE POTABLE WATER FOR PRESSURE GAUGE R53PG010B | FA_PEVG | VALID | 1729 | VAGA | N | N |  | C | C | C
E-58-HV-4036 | 4IN GATE VALVE WITH HANDWHEEL HAZARDOUS OPEN DRAIN TO OWD | FA_PEVG | VALID | 1729 | VAGA | N | N |  | C | C | C
E-60-SPRS-036 | 2IN REMOVABLE SPOOL ON HOT OIL CLOSED DRAIN DRUM E-V-6002 | FA_PEG | VALID | 2114 | PICA | N | N |  | A | A | A
E-60-SPRS-037 | 4IN REMOVABLE SPOOL ON HOT OIL CLOSED DRAIN DRUM E-V-6002 | FA_PEG | VALID | 2114 | PICA | N | N |  | A | A | A
E-60-SPRS-050 | 4IN REMOVABLE SPOOL ON HOT OIL CLOSED DRAIN DRUM E-V-6002 | FA_PEG | VALID | 2114 | PICA | N | N |  | A | A | A
E81LV001 | LEVEL CONTROL VALVE FOR FIRE WATER STORAGE TANK E-TK-8101 | FA_PEVB | VALID | 1731 | VCGN | N | N |  | C | C | C
E81LV011 | LEVEL CONTROL VALVE FOR FIRE WATER STORAGE TANK E-TK-8102 | FA_PEVB | VALID | 1731 | VCGN | N | N |  | C | C | C
E63LG001 | LEVEL GAUGE MAGNETIC ON INSTRUMENT AIR RECEIVER E-V-6301A | FA_INDI | VALID |  |  | N | N |  | C | C | C
E63LG011 | LEVEL GAUGE MAGNETIC ON INSTRUMENT AIR RECEIVER E-V-6301B | FA_INDI | VALID |  |  | N | N |  | C | C | C
E-60-HV-6189 | 2IN GATE VALVE HOT OIL ON HOT OIL EXPANSION DRUM E-V-6001 | FA_PEVG | VALID | 1729 | VAGA | N | N |  | C | C | C
E64LG024 | LEVEL GAUGE FOR HIGH PURITY NITROGEN BUFFER DRUM E-V-6402 | FA_INDI | VALID |  |  | N | N |  | C | C | C
E-64-SPBN-014 | BIRD SCREEN IN HIGH PURITY NITROGEN SAMPLING E-64-SCE-002 | FA_PEG | VALID | 2114 | PICA | N | N |  | A | A | A
R-64-SPHN-017 | HOSE CONNECTION FOR X-2121 CONDENSATE COOLING AND STORAGE | FA_PEG | VALID | 2114 | PICA | N | N |  | A | A | A
E-A-6519 | OIL COOLER IN COMPRESSOR 1 E-X-6511 ON COMPRESSOR PACKAGE | FA_SEHF | VALID | 1432 |  | N | N |  | C | C | C
E-A-6529 | OIL COOLER IN COMPRESSOR 2 E-X-6521 ON COMPRESSOR PACKAGE | FA_SEHF | VALID | 1432 |  | N | N |  | C | C | C
E-A-6539 | OIL COOLER IN COMPRESSOR 3 E-X-6531 ON COMPRESSOR PACKAGE | FA_SEHF | VALID | 1432 |  | N | N |  | C | C | C
E-A-6549 | OIL COOLER IN COMPRESSOR 4 E-X-6541 ON COMPRESSOR PACKAGE | FA_SEHF | VALID | 1432 |  | N | N |  | C | C | C
E-A-6559 | OIL COOLER IN COMPRESSOR 5 E-X-6551 ON COMPRESSOR PACKAGE | FA_SEHF | VALID | 1432 |  | N | N |  | C | C | C
E87MOV047 | E-HVDF-8701A DAMPER MOTOR OPERATED VALVE EM GEN E-GE-8711 | FA_EECMI | VALID | 1731 | MAEL | N | N |  | A | A | A
E87MOV048 | E-HVDF-8701B DAMPER MOTOR OPERATED VALVE EM GEN E-GE-8711 | FA_EECMI | VALID | 1731 | MAEL | N | N |  | A | A | A
E87MOV049 | E-HVDF-8701C DAMPER MOTOR OPERATED VALVE EM GEN E-GE-8711 | FA_EECMI | VALID | 1731 | MAEL | N | N |  | A | A | A
E87MOV050 | E-HVDF-8701D DAMPER MOTOR OPERATED VALVE EM GEN E-GE-8711 | FA_EECMI | VALID | 1731 | MAEL | N | N |  | A | A | A
E-66-SPRS-009-DUP1 | 10IN REMOVABLE SPOOL ON THERMAL OXIDISER PACKAGE E-X-6601 | FA_PEG | DUP | 2114 | PICA | N | N |  | A | A | A
E87MOV071 | E-HVDF-8702A DAMPER MOTOR OPERATED VALVE EM GEN E-GE-8711 | FA_EECMI | VALID | 1731 | MAEL | N | N |  | A | A | A
E87MOV072 | E-HVDF-8702B DAMPER MOTOR OPERATED VALVE EM GEN E-GE-8711 | FA_EECMI | VALID | 1731 | MAEL | N | N |  | A | A | A
E78DFR221 | IR FLAME DETECTOR IN HOT OIL, THERMAL OXIDISER & FUEL GAS | FA_SQFDF | VALID | 33419 | FGBF | N | N |  | A | A | A
E78DFR222 | IR FLAME DETECTOR IN HOT OIL, THERMAL OXIDISER & FUEL GAS | FA_SQFDF | VALID | 33419 | FGBF | N | N |  | A | A | A
E78DFR223 | IR FLAME DETECTOR IN HOT OIL, THERMAL OXIDISER & FUEL GAS | FA_SQFDF | VALID | 33419 | FGBF | N | N |  | A | A | A
E78DFR459 | IR FLAME DETECTOR IN HOT OIL, THERMAL OXIDISER & FUEL GAS | FA_SQFDF | VALID | 33419 | FGBF | N | N |  | A | A | A
E78DFR460 | IR FLAME DETECTOR IN HOT OIL, THERMAL OXIDISER & FUEL GAS | FA_SQFDF | VALID | 33419 | FGBF | N | N |  | A | A | A
E78DFR461 | IR FLAME DETECTOR IN HOT OIL, THERMAL OXIDISER & FUEL GAS | FA_SQFDF | VALID | 33419 | FGBF | N | N |  | A | A | A
E78DFR462 | IR FLAME DETECTOR IN HOT OIL, THERMAL OXIDISER & FUEL GAS | FA_SQFDF | VALID | 33419 | FGBF | N | N |  | A | A | A
E78DFR463 | IR FLAME DETECTOR IN HOT OIL, THERMAL OXIDISER & FUEL GAS | FA_SQFDF | VALID | 33419 | FGBF | N | N |  | A | A | A
E78DFR464 | IR FLAME DETECTOR IN HOT OIL, THERMAL OXIDISER & FUEL GAS | FA_SQFDF | VALID | 33419 | FGBF | N | N |  | A | A | A
E78DFR465 | IR FLAME DETECTOR IN HOT OIL, THERMAL OXIDISER & FUEL GAS | FA_SQFDF | VALID | 33419 | FGBF | N | N |  | A | A | A
E78DFR466 | IR FLAME DETECTOR IN HOT OIL, THERMAL OXIDISER & FUEL GAS | FA_SQFDF | VALID | 33419 | FGBF | N | N |  | A | A | A
E78DFR475 | IR FLAME DETECTOR IN HOT OIL, THERMAL OXIDISER & FUEL GAS | FA_SQFDF | VALID | 33419 | FGBF | N | N |  | A | A | A
E78DFR476 | IR FLAME DETECTOR IN HOT OIL, THERMAL OXIDISER & FUEL GAS | FA_SQFDF | VALID | 33419 | FGBF | N | N |  | A | A | A
E78DFR477 | IR FLAME DETECTOR IN HOT OIL, THERMAL OXIDISER & FUEL GAS | FA_SQFDF | VALID | 33419 | FGBF | N | N |  | A | A | A
E78DFR478 | IR FLAME DETECTOR IN HOT OIL, THERMAL OXIDISER & FUEL GAS | FA_SQFDF | VALID | 33419 | FGBF | N | N |  | A | A | A
E78DFR479 | IR FLAME DETECTOR IN HOT OIL, THERMAL OXIDISER & FUEL GAS | FA_SQFDF | VALID | 33419 | FGBF | N | N |  | A | A | A
E78DFR480 | IR FLAME DETECTOR IN HOT OIL, THERMAL OXIDISER & FUEL GAS | FA_SQFDF | VALID | 33419 | FGBF | N | N |  | A | A | A
E78DFR481 | IR FLAME DETECTOR IN HOT OIL, THERMAL OXIDISER & FUEL GAS | FA_SQFDF | VALID | 33419 | FGBF | N | N |  | A | A | A
NOTAG-0038 | E-V-8701 AIR RECEIVER GOOSENECK VENT PIPE WITH BIRD SCREEN | FA_PEG | VALID | 2114 | PICA | N | N |  | A | A | A
E78DGU773 | ACOUSTIC GAS DETECTOR IN CNDS TRTMT & FLASH GAS COMP AREA | FA_SQFDG | VALID |  |  | N | N |  | A | A | A
E78DGU774 | ACOUSTIC GAS DETECTOR IN CNDS TRTMT & FLASH GAS COMP AREA | FA_SQFDG | VALID |  |  | N | N |  | A | A | A
E78DGU775 | ACOUSTIC GAS DETECTOR IN CNDS TRTMT & FLASH GAS COMP AREA | FA_SQFDG | VALID |  |  | N | N |  | A | A | A
E78DGU776 | ACOUSTIC GAS DETECTOR IN CNDS TRTMT & FLASH GAS COMP AREA | FA_SQFDG | VALID |  |  | N | N |  | A | A | A
E78DGU777 | ACOUSTIC GAS DETECTOR IN CNDS TRTMT & FLASH GAS COMP AREA | FA_SQFDG | VALID |  |  | N | N |  | A | A | A
E78DGU778 | ACOUSTIC GAS DETECTOR IN CNDS TRTMT & FLASH GAS COMP AREA | FA_SQFDG | VALID |  |  | N | N |  | A | A | A
E78DGU779 | ACOUSTIC GAS DETECTOR IN CNDS TRTMT & FLASH GAS COMP AREA | FA_SQFDG | VALID |  |  | N | N |  | A | A | A
E78DGU780 | ACOUSTIC GAS DETECTOR IN CNDS TRTMT & FLASH GAS COMP AREA | FA_SQFDG | VALID |  |  | N | N |  | A | A | A
NOTAG-1503 | ENGINEERING WORK STATION IN RAVEN LOCAL EQUIPMENT ROOM #1 | FA_INSS | VALID | 63787 |  | N | N |  | B | B | B
NOTAG-1504 | ENGINEERING WORK STATION IN RAVEN LOCAL EQUIPMENT ROOM #2 | FA_INSS | VALID | 63787 |  | N | N |  | B | B | B
NOTAG-0421 | GATE VALVE IN SLOP MEG LOADING LINE SAMPLING E-28-SCG-001 | FA_PEVG | VALID | 1729 | VAGA | N | N |  | C | C | C
NOTAG-0422 | GATE VALVE IN SLOP MEG LOADING LINE SAMPLING E-28-SCG-001 | FA_PEVG | VALID | 1729 | VAGA | N | N |  | C | C | C
E20HS028 | LEVEL CONTROL SWITCH FOR LEVEL CONTROL VALVES E20LV028A/B | FA_INDS | VALID | 41348 | PSHS | N | N |  | B | B | B
E-A-8702 | COOLING SYSTEM AIR COOLED HEAT EXCHANGER EM GEN E-GE-8711 | FA_SEHF | VALID | 1432 |  | N | N |  | C | C | C
E-91-SPFN-005 | FLAME ARRESTOR GAS TURBINE GENERATOR PACKAGE E-X-9111 TO ATMOSPHERIC VENT | FA_SEL | VALID | 1467 | LCFA | N | N |  | A | A | A
E-91-SPFN-006 | FLAME ARRESTOR GAS TURBINE GENERATOR PACKAGE E-X-9121 TO ATMOSPHERIC VENT | FA_SEL | VALID | 1467 | LCFA | N | N |  | A | A | A
E-PAUB-RJA01 | MULTI-CABLE TRANSIT IN ELECTRICAL SUBSTATION 2 E-ZSS-0002 | FA_EETY | VALID | 1337 |  | N | N |  | B | B | B
E-PAUB-RJC01 | MULTI-CABLE TRANSIT IN ELECTRICAL SUBSTATION 2 E-ZSS-0002 | FA_EETY | VALID | 1337 |  | N | N |  | B | B | B
E-PAUB-RJD01 | MULTI-CABLE TRANSIT IN ELECTRICAL SUBSTATION 2 E-ZSS-0002 | FA_EETY | VALID | 1337 |  | N | N |  | B | B | B
E-PAUB-RJE01 | MULTI-CABLE TRANSIT IN ELECTRICAL SUBSTATION 2 E-ZSS-0002 | FA_EETY | VALID | 1337 |  | N | N |  | B | B | B
E-PAUB-RJF01 | MULTI-CABLE TRANSIT IN ELECTRICAL SUBSTATION 2 E-ZSS-0002 | FA_EETY | VALID | 1337 |  | N | N |  | B | B | B
E-PAUB-RJG01 | MULTI-CABLE TRANSIT IN ELECTRICAL SUBSTATION 2 E-ZSS-0002 | FA_EETY | VALID | 1337 |  | N | N |  | B | B | B
E-PAUB-RJH01 | MULTI-CABLE TRANSIT IN ELECTRICAL SUBSTATION 2 E-ZSS-0002 | FA_EETY | VALID | 1337 |  | N | N |  | B | B | B
R27VSHH117AA | VIBRATION SWITCH FOR AM2721A1 ONSHORE GAS COMP AIR COOLER | FA_INDS | VALID | 41348 | PSSG | N | N |  | B | B | B
E-PAUB-RJJ01 | MULTI-CABLE TRANSIT IN ELECTRICAL SUBSTATION 2 E-ZSS-0002 | FA_EETY | VALID | 1337 |  | N | N |  | B | B | B
E-PAUB-RJK01 | MULTI-CABLE TRANSIT IN ELECTRICAL SUBSTATION 2 E-ZSS-0002 | FA_EETY | VALID | 1337 |  | N | N |  | B | B | B
E-PAUB-RJL01 | MULTI-CABLE TRANSIT IN ELECTRICAL SUBSTATION 2 E-ZSS-0002 | FA_EETY | VALID | 1337 |  | N | N |  | B | B | B
E-PAUB-RJM01 | MULTI-CABLE TRANSIT IN ELECTRICAL SUBSTATION 2 E-ZSS-0002 | FA_EETY | VALID | 1337 |  | N | N |  | B | B | B
E-PAUB-RJN01 | MULTI-CABLE TRANSIT IN ELECTRICAL SUBSTATION 2 E-ZSS-0002 | FA_EETY | VALID | 1337 |  | N | N |  | B | B | B
E-PAUB-RJN02 | MULTI-CABLE TRANSIT IN ELECTRICAL SUBSTATION 2 E-ZSS-0002 | FA_EETY | VALID | 1337 |  | N | N |  | B | B | B
E-PAUB-RJP01 | MULTI-CABLE TRANSIT IN ELECTRICAL SUBSTATION 2 E-ZSS-0002 | FA_EETY | VALID | 1337 |  | N | N |  | B | B | B
E-PAUB-RJP02 | MULTI-CABLE TRANSIT IN ELECTRICAL SUBSTATION 2 E-ZSS-0002 | FA_EETY | VALID | 1337 |  | N | N |  | B | B | B
E-PAUB-RJQ01 | MULTI-CABLE TRANSIT IN ELECTRICAL SUBSTATION 2 E-ZSS-0002 | FA_EETY | VALID | 1337 |  | N | N |  | B | B | B
E-PAUB-RJQ02 | MULTI-CABLE TRANSIT IN ELECTRICAL SUBSTATION 2 E-ZSS-0002 | FA_EETY | VALID | 1337 |  | N | N |  | B | B | B
R27VSHH117BA | VIBRATION SWITCH FOR AM2721B2 ONSHORE GAS COMP AIR COOLER | FA_INDS | VALID | 41348 | PSSG | N | N |  | B | B | B
R27VSHH117CA | VIBRATION SWITCH FOR AM2721B3 ONSHORE GAS COMP AIR COOLER | FA_INDS | VALID | 41348 | PSSG | N | N |  | B | B | B
E-52-SPDB-017 | SAFETY BLOCK VALVE IN CHEMICAL INJECTION PACKAGE E-X-5203 | FA_PEG | VALID | 2114 | PICA | N | N |  | A | A | A
E-52-SPDB-018 | SAFETY BLOCK VALVE IN CHEMICAL INJECTION PACKAGE E-X-5203 | FA_PEG | VALID | 2114 | PICA | N | N |  | A | A | A
E-52-SPDB-019 | SAFETY BLOCK VALVE IN CHEMICAL INJECTION PACKAGE E-X-5203 | FA_PEG | VALID | 2114 | PICA | N | N |  | A | A | A
E-52-SPDB-020 | SAFETY BLOCK VALVE IN CHEMICAL INJECTION PACKAGE E-X-5203 | FA_PEG | VALID | 2114 | PICA | N | N |  | A | A | A
E-52-SPDB-021 | SAFETY BLOCK VALVE IN CHEMICAL INJECTION PACKAGE E-X-5203 | FA_PEG | VALID | 2114 | PICA | N | N |  | A | A | A
E-52-SPDB-022 | SAFETY BLOCK VALVE IN CHEMICAL INJECTION PACKAGE E-X-5203 | FA_PEG | VALID | 2114 | PICA | N | N |  | A | A | A
E-52-SPDB-023 | SAFETY BLOCK VALVE IN CHEMICAL INJECTION PACKAGE E-X-5203 | FA_PEG | VALID | 2114 | PICA | N | N |  | A | A | A
E-52-SPDB-024 | SAFETY BLOCK VALVE IN CHEMICAL INJECTION PACKAGE E-X-5203 | FA_PEG | VALID | 2114 | PICA | N | N |  | A | A | A
E87PT391 | PRESSURE TRANSMITTER LUBE OIL IN LUBE OIL SYSTEM E-X-8731 | FA_INDMT | VALID | 1905 | TXGA | N | N |  | B | B | B
R45TSHH068 | TEMPERATURE SWITCH HIGH HIGH ON HP FUEL GAS HEATER H-4522 | FA_INDS | VALID | 41348 | PSSG | N | N |  | B | B | B
R45TSHH078 | TEMPERATURE SWITCH HIGH HIGH ON LP FUEL GAS HEATER H-4521 | FA_INDS | VALID | 41348 | PSSG | N | N |  | B | B | B
E-47-SPPD-001 | PULSATION DAMPENER IN METHANOL INJECTION PACKAGE E-X-4701 | FA_SES | VALID | 1762 | VEFP | N | N |  | B | B | B
E-47-SPPD-002 | PULSATION DAMPENER IN METHANOL INJECTION PACKAGE E-X-4701 | FA_SES | VALID | 1762 | VEFP | N | N |  | B | B | B
E-47-SPPD-003 | PULSATION DAMPENER IN METHANOL INJECTION PACKAGE E-X-4701 | FA_SES | VALID | 1762 | VEFP | N | N |  | B | B | B
E-47-SPPD-004 | PULSATION DAMPENER IN METHANOL INJECTION PACKAGE E-X-4701 | FA_SES | VALID | 1762 | VEFP | N | N |  | B | B | B
E-47-SPPD-005 | PULSATION DAMPENER IN METHANOL INJECTION PACKAGE E-X-4701 | FA_SES | VALID | 1762 | VEFP | N | N |  | B | B | B
E-47-SPPD-006 | PULSATION DAMPENER IN METHANOL INJECTION PACKAGE E-X-4701 | FA_SES | VALID | 1762 | VEFP | N | N |  | B | B | B
E-47-SPPD-007 | PULSATION DAMPENER IN METHANOL INJECTION PACKAGE E-X-4701 | FA_SES | VALID | 1762 | VEFP | N | N |  | B | B | B
E-47-SPPD-008 | PULSATION DAMPENER IN METHANOL INJECTION PACKAGE E-X-4701 | FA_SES | VALID | 1762 | VEFP | N | N |  | B | B | B
E-47-SPPD-009 | PULSATION DAMPENER IN METHANOL INJECTION PACKAGE E-X-4703 | FA_SES | VALID | 1762 | VEFP | N | N |  | B | B | B
E-47-SPPD-011 | PULSATION DAMPENER IN METHANOL INJECTION PACKAGE E-X-4703 | FA_SES | VALID | 1762 | VEFP | N | N |  | B | B | B
E-47-SPPD-010 | PULSATION DAMPENER IN METHANOL INJECTION PACKAGE E-X-4703 | FA_SES | VALID | 1762 | VEFP | N | N |  | B | B | B
E-47-SPPD-012 | PULSATION DAMPENER IN METHANOL INJECTION PACKAGE E-X-4703 | FA_SES | VALID | 1762 | VEFP | N | N |  | B | B | B
E-47-SPPD-013 | PULSATION DAMPENER IN METHANOL INJECTION PACKAGE E-X-4703 | FA_SES | VALID | 1762 | VEFP | N | N |  | B | B | B
E-47-SPPD-015 | PULSATION DAMPENER IN METHANOL INJECTION PACKAGE E-X-4703 | FA_SES | VALID | 1762 | VEFP | N | N |  | B | B | B
E-47-SPPD-014 | PULSATION DAMPENER IN METHANOL INJECTION PACKAGE E-X-4703 | FA_SES | VALID | 1762 | VEFP | N | N |  | B | B | B
E78DGR991 | GAS DETECTOR IN VENTILATION AND WATER MIST SYSTEM E-X-8731 | FA_SQFDG | VALID | 1402 | FGBH | N | N |  | A | A | A
E78DGR992 | GAS DETECTOR IN VENTILATION AND WATER MIST SYSTEM E-X-8731 | FA_SQFDG | VALID | 1402 | FGBH | N | N |  | A | A | A
E-47-SPPD-016 | PULSATION DAMPENER IN METHANOL INJECTION PACKAGE E-X-4703 | FA_SES | VALID | 1762 | VEFP | N | N |  | B | B | B
E78DFL988 | VISUAL ALARM IN VENTILATION AND WATER MIST SYSTEM E-X-8731 | FA_SQTB | VALID | 1679 | CMBE | N | N |  | A | A | A
E78DFL987 | VISUAL ALARM IN VENTILATION AND WATER MIST SYSTEM E-X-8731 | FA_SQTB | VALID | 1679 | CMBE | N | N |  | A | A | A
R57HS032 | PAS HAND SWITCH FOR CLOSED DRAIN PUMP MOTORS R-PM-2721A/B | FA_INDS | VALID | 41348 | PSHS | N | N |  | B | B | B
E-EDB-9111-01 | CCT-01 E-EJB-9111-12 AC LIGHTING FILTER COMBUSTION PLENUM | FA_EEPBA | VALID | 63762 | ESCB | N | N |  | A | A | A
E-EDB-8804A-24 | CCT-024 TBA MACHINE CONDITION MONITORING CABINET FEEDER-1 | FA_EEPBA | VALID | 63762 | ESCB | N | N |  | A | A | A
E-EDB-8809-17 | CCT-017 E30AT269-L01 ANALYSIS-TRANSMITTER-DISSOLVED O2 | FA_EEPBA | VALID | 63762 | ESCB | N | N |  | A | A | A
E-EDB-8811-13 | CCT-013 E67AT365-L01 AT ANALYSIS-TRANSMITTER-OIL-IN-WATER | FA_EEPBA | VALID | 63762 | ESCB | N | N |  | A | A | A
E-EDB-8811-14 | CCT-014 E67AT132-L01 AT ANALYSIS-TRANSMITTER-OIL-IN-WATER | FA_EEPBA | VALID | 63762 | ESCB | N | N |  | A | A | A
E-EDB-8812-05 | CCT-005 E-EJB-6002-11 JUNCTION BOX FOR FLAME SWITCH/RELAY | FA_EEPBA | VALID | 63762 | ESCB | N | N |  | A | A | A
E-EDB-8812-07 | CCT-007 E-EJB-6001-11 JUNCTION BOX FOR FLAME SWITCH/RELAY | FA_EEPBA | VALID | 63762 | ESCB | N | N |  | A | A | A
E-EDB-8806-06 | CCT-006 E-EJB-2511-11 JUNCTION BOX FOR FLAME SWITCH/RELAY | FA_EEPBA | VALID | 63762 | ESCB | N | N |  | A | A | A
E-EDB-8806-12 | CCT-012 E-EJB-2521-11 JUNCTION BOX FOR FLAME SWITCH/RELAY | FA_EEPBA | VALID | 63762 | ESCB | N | N |  | A | A | A
E87TE001 | GENERATOR SYSTEM TEMPERATURE ELEMENT EM GEN E-GE-8711 NDE | FA_INDMS | VALID | 1569 | PS__ | N | N |  | B | B | B
E87TE002 | GENERATOR SYSTEM TEMPERATURE ELEMENT EM GEN E-GE-8711 NDE | FA_INDMS | VALID | 1569 | PS__ | N | N |  | B | B | B
E87TE003 | GENERATOR SYSTEM TEMPERATURE ELEMENT EM GEN E-GE-8711 NDE | FA_INDMS | VALID | 1569 | PS__ | N | N |  | B | B | B
E87TE004 | GENERATOR SYSTEM TEMPERATURE ELEMENT EM GEN E-GE-8711 NDE | FA_INDMS | VALID | 1569 | PS__ | N | N |  | B | B | B
E87TE005 | GENERATOR SYSTEM TEMPERATURE ELEMENT EM GEN E-GE-8711 NDE | FA_INDMS | VALID | 1569 | PS__ | N | N |  | B | B | B
E87TE009 | GENERATOR SYSTEM TEMPERATURE ELEMENT EM GEN E-GE-8711 NDE | FA_INDMS | VALID | 1569 | PS__ | N | N |  | B | B | B
E87TE010 | GENERATOR SYSTEM TEMPERATURE ELEMENT EM GEN E-GE-8711 NDE | FA_INDMS | VALID | 1569 | PS__ | N | N |  | B | B | B
E87PG054 | WATER MIST SYSTEM NITROGEN PRESSURE GAUGE EM GEN E-GE-8711 | FA_INDI | VALID |  |  | N | N |  | C | C | C
NOTAG-0114 | NEEDLE VALVE IN LOW PURITY NITROGEN SAMPLING E-64-SCE-001 | FA_PEVN | VALID | 1733 | VANE | N | N |  | C | C | C
NOTAG-0115 | NEEDLE VALVE IN LOW PURITY NITROGEN SAMPLING E-64-SCE-001 | FA_PEVN | VALID | 1733 | VANE | N | N |  | C | C | C
NOTAG-0177 | NEEDLE VALVE IN LOW PURITY NITROGEN SAMPLING E-64-SCE-001 | FA_PEVN | VALID | 1733 | VANE | N | N |  | C | C | C
NOTAG-0178 | NEEDLE VALVE IN LOW PURITY NITROGEN SAMPLING E-64-SCE-001 | FA_PEVN | VALID | 1733 | VANE | N | N |  | C | C | C
R27RO275 | RESTRICTION ORIFICE FROM GAS COMPENSATION TO DRY HP FLARE | FA_PEO | VALID | 1657 | ROGN | N | N |  | C | C | C
R46TZE003 | TEMPERATURE ELEMENT FOR TEMPERATURE TRANSMITTER R45TZT003 | FA_INDMS | VALID | 1569 | PS__ | N | N | X | B | B | A
R25TE121 | TEMPERATURE ELEMENT FOR TEMPERATURE TRANSMITTER R25TZT121 | FA_INDMS | VALID | 1569 |  | N | N |  | B | B | B
NOTAG-0306 | BALL VALVE FOR R20PGXXX CONDENSATE COOLER OUTLET SAMPLING | FA_PEVB | VALID | 1722 | VABA | N | N |  | C | C | C
NOTAG-0307 | BALL VALVE FOR R20PGXXX CONDENSATE COOLER OUTLET SAMPLING | FA_PEVB | VALID | 1722 | VABA | N | N |  | C | C | C
NOTAG-0373 | SAMPLE CYLINDER 500ML IN LP FUEL GAS SAMPLING R45-SCH-001 | FA_SEPC | VALID | 1773 | VEPC | N | N |  | C | C | C
NOTAG-0419 | BALL VALVE IN SLOP MEG LOADING LINE SAMPLING E-28-SCG-001 | FA_PEVB | VALID | 1722 | VABA | N | N |  | C | C | C
NOTAG-0420 | BALL VALVE IN SLOP MEG LOADING LINE SAMPLING E-28-SCG-001 | FA_PEVB | VALID | 1722 | VABA | N | N |  | C | C | C
NOTAG-0538 | BATTERY CHARGER FAILURE A/B LIGHT FOR P-8121A LOCAL PANEL | FA_INDI | VALID |  |  | N | N |  | C | C | C
NOTAG-0565 | BATTERY CHARGER FAILURE A/B LIGHT FOR P-8121A LOCAL PANEL | FA_INDI | VALID |  |  | N | N |  | C | C | C
E-27-SCH-002 | SAMPLE CONNECTION IN GAS EXPORT METERING PACKAGE E-X-2701 | FA_PEG | VALID | 2114 | PICA | N | N |  | A | A | A
R-27-SCH-002 | SAMPLE CONNECTION IN GAS EXPORT METERING PACKAGE R-X-2701 | FA_PEG | VALID | 2114 | PICA | N | N |  | A | A | A
R-27-SCH-011 | SAMPLE CONNECTION IN GAS EXPORT METERING PACKAGE R-X-2701 | FA_PEG | VALID | 2114 | PICA | N | N |  | A | A | A
R21TW280 | THERMOWELL IN CONDENSATE EXPORT METERING PACKAGE R-X-2130 | FA_PET | DRAFT | 1720 | PSTW | N | N |  | C | C | C
R21TW282 | THERMOWELL IN CONDENSATE EXPORT METERING PACKAGE R-X-2130 | FA_PET | DRAFT | 1720 | PSTW | N | N |  | C | C | C
NOTAG-0549 | STOP/RESET BATTERY TROUBLE SWITCH FOR P-8121A LOCAL PANEL | FA_INDS | VALID | 41348 | PSSG | N | N |  | B | B | B
NOTAG-0576 | STOP/RESET BATTERY TROUBLE SWITCH FOR P-8121A LOCAL PANEL | FA_INDS | VALID | 41348 | PSSG | N | N |  | B | B | B
E87XV041A | EXHAUST & AIR INTAKE SYSTEM ON/OFF VALVE EM GEN E-GE-8711 | FA_PEVB | VALID | 1731 | VCGN | N | N |  | C | C | C
E87XV041B | EXHAUST & AIR INTAKE SYSTEM ON/OFF VALVE EM GEN E-GE-8711 | FA_PEVB | VALID | 1731 | VCGN | N | N |  | C | C | C
E87XV041C | EXHAUST & AIR INTAKE SYSTEM ON/OFF VALVE EM GEN E-GE-8711 | FA_PEVB | VALID | 1731 | VCGN | N | N |  | C | C | C
E87XV041D | EXHAUST & AIR INTAKE SYSTEM ON/OFF VALVE EM GEN E-GE-8711 | FA_PEVB | VALID | 1731 | VCGN | N | N |  | C | C | C
EFJB1181 | JUNCTION BOX - FIRE & GAS IN PRODUCED WATER STRIPPER AREA | FA_INSJ | VALID | 1459 | JBGE | N | N |  | B | B | B
EFJB1182 | JUNCTION BOX - FIRE & GAS IN PRODUCED WATER STRIPPER AREA | FA_INSJ | VALID | 1459 | JBGE | N | N |  | B | B | B
EFJB2181 | JUNCTION BOX - FIRE & GAS IN PRODUCED WATER STRIPPER AREA | FA_INSJ | VALID | 1459 | JBGE | N | N |  | B | B | B
EFJB1183 | JUNCTION BOX - FIRE & GAS IN PRODUCED WATER STRIPPER AREA | FA_INSJ | VALID | 1459 | JBGE | N | N |  | B | B | B
EFJB1184 | JUNCTION BOX - FIRE & GAS IN PRODUCED WATER STRIPPER AREA | FA_INSJ | VALID | 1459 | JBGE | N | N |  | B | B | B
E-TCFR-99001 | DESKTOP RADIO UNIT COMPLETE WITH ANTENNA, DESK MICROPHONE | FA_SQTOF |  | 1685 | CMRC | N | N |  | A | A | A
E-TCFR-99901 | DESKTOP RADIO UNIT COMPLETE WITH ANTENNA, DESK MICROPHONE | FA_SQTOF |  | 1685 | CMRC | N | N |  | A | A | A
E63IAM118 | INSTRUMENT AIR MANIFOLD IN ABGA AREA UTILITY DISTRIBUTION | FA_PEM | VALID | 2019 | DC | N | N |  | B | B | B
E63IAM119 | INSTRUMENT AIR MANIFOLD IN ABGA AREA UTILITY DISTRIBUTION | FA_PEM | VALID | 2019 | DC | N | N |  | B | B | B
E63IAM029 | INSTRUMENT AIR MANIFOLD IN ABGA AREA UTILITY DISTRIBUTION | FA_PEM | VALID | 2019 | DC | N | N |  | B | B | B
E-52-HV-3392 | 2IN BALL VALVE ON MEG REGEN ANTIFOAM STORAGE TANK ETK5205 | FA_PEVB | VALID | 1722 | VABA | N | N |  | C | C | C
E-52-HV-3393 | 2IN BALL VALVE ON MEG REGEN ANTIFOAM STORAGE TANK ETK5205 | FA_PEVB | VALID | 1722 | VABA | N | N |  | C | C | C
E-47-HV-2556 | 3IN DBB BALL VALVE IN METHANOL INJECTION PACKAGE E-X-4701 | FA_PEVB | VALID | 1722 | VABA | N | N |  | C | C | C
E-47-HV-2516 | 3IN DBB BALL VALVE IN METHANOL INJECTION PACKAGE E-X-4701 | FA_PEVB | VALID | 1722 | VABA | N | N |  | C | C | C
E-47-HV-2515 | 2IN DBB BALL VALVE IN METHANOL INJECTION PACKAGE E-X-4701 | FA_PEVB | VALID | 1722 | VABA | N | N |  | C | C | C
E-47-HV-2531 | 2IN DBB BALL VALVE IN METHANOL INJECTION PACKAGE E-X-4701 | FA_PEVB | VALID | 1722 | VABA | N | N |  | C | C | C
E-60-HV-8590 | 2IN BALL VALVE INSTRUMENT AIR IN HOT OIL HEATER E-HF-6001 | FA_PEVB | VALID | 1722 | VABA | N | N |  | C | C | C
E-60-HV-8591 | 2IN BALL VALVE INSTRUMENT AIR IN HOT OIL HEATER E-HF-6001 | FA_PEVB | VALID | 1722 | VABA | N | N |  | C | C | C
E-60-HV-8592 | 2IN BALL VALVE INSTRUMENT AIR IN HOT OIL HEATER E-HF-6001 | FA_PEVB | VALID | 1722 | VABA | N | N |  | C | C | C
E-60-HV-8593 | 2IN BALL VALVE INSTRUMENT AIR IN HOT OIL HEATER E-HF-6001 | FA_PEVB | VALID | 1722 | VABA | N | N |  | C | C | C
E-60-HV-8594 | 2IN BALL VALVE INSTRUMENT AIR IN HOT OIL HEATER E-HF-6001 | FA_PEVB | VALID | 1722 | VABA | N | N |  | C | C | C
E-60-HV-8595 | 2IN BALL VALVE INSTRUMENT AIR IN HOT OIL HEATER E-HF-6001 | FA_PEVB | VALID | 1722 | VABA | N | N |  | C | C | C
E-60-HV-8596 | 2IN BALL VALVE INSTRUMENT AIR IN HOT OIL HEATER E-HF-6001 | FA_PEVB | VALID | 1722 | VABA | N | N |  | C | C | C
E-60-HV-8597 | 2IN BALL VALVE INSTRUMENT AIR IN HOT OIL HEATER E-HF-6001 | FA_PEVB | VALID | 1722 | VABA | N | N |  | C | C | C
E-60-HV-8598 | 2IN BALL VALVE INSTRUMENT AIR IN HOT OIL HEATER E-HF-6001 | FA_PEVB | VALID | 1722 | VABA | N | N |  | C | C | C
E-60-HV-8599 | 2IN BALL VALVE INSTRUMENT AIR IN HOT OIL HEATER E-HF-6001 | FA_PEVB | VALID | 1722 | VABA | N | N |  | C | C | C
E-60-HV-8601 | 2IN BALL VALVE INSTRUMENT AIR IN HOT OIL HEATER E-HF-6001 | FA_PEVB | VALID | 1722 | VABA | N | N |  | C | C | C
E-60-HV-8534 | 2IN BALL VALVE INSTRUMENT AIR IN HOT OIL HEATER E-HF-6001 | FA_PEVB | VALID | 1722 | VABA | N | N |  | C | C | C
E-60-HV-8536 | 2IN BALL VALVE INSTRUMENT AIR IN HOT OIL HEATER E-HF-6001 | FA_PEVB | VALID | 1722 | VABA | N | N |  | C | C | C
E-60-HV-8537 | 2IN BALL VALVE INSTRUMENT AIR IN HOT OIL HEATER E-HF-6001 | FA_PEVB | VALID | 1722 | VABA | N | N |  | C | C | C
E-ESB-8002-A16-E | FEEDER FOR SPARE CUBICLE ON LV SWITCHGEAR E-ESB-8002 V2 160KW/167.4A | FA_EETM | VALID | 63767 |  | N | N |  | A | A | A
E-ESB-8002-A17-F | FEEDER FOR SPARE CUBICLE ON LV SWITCHGEAR E-ESB-8002 C1 241KW/201.7A | FA_EETM | VALID | 63767 |  | N | N |  | A | A | A
E-ESB-8002-B06-F | FEEDER FOR SPARE CUBICLE ON LV SWITCHBOARD E-ESB-8002 A1 0.37KW/0.6A | FA_EETM | VALID | 63767 |  | N | N |  | A | A | A
E-TCSP-98063B | 25W OUTDOOR LOUDSPEAKER EX RATED C/W JB IN OUTDOOR AREA 3 | FA_SQTL | VALID | 1702 | TCSP | N | N |  | A | A | A
E-TCSP-98064B | 25W OUTDOOR LOUDSPEAKER EX RATED C/W JB IN OUTDOOR AREA 3 | FA_SQTL | VALID | 1702 | TCSP | N | N |  | A | A | A
E-TCSP-98065A | 25W OUTDOOR LOUDSPEAKER EX RATED C/W JB IN OUTDOOR AREA 3 | FA_SQTL | VALID | 1702 | TCSP | N | N |  | A | A | A
E-ESB-8002-B09-F | FEEDER FOR FLASH GAS COMPRESSOR BRIDGE CRANE E-LG-2402 A1 5.5KW/6.7A | FA_EETM | VALID | 63767 |  | N | N |  | A | A | A
E-TCSP-98065B | 25W OUTDOOR LOUDSPEAKER EX RATED C/W JB IN OUTDOOR AREA 3 | FA_SQTL | VALID | 1702 | TCSP | N | N |  | A | A | A
E-TCSP-98066A | 25W OUTDOOR LOUDSPEAKER EX RATED C/W JB IN OUTDOOR AREA 3 | FA_SQTL | VALID | 1702 | TCSP | N | N |  | A | A | A
E-TCSP-98066B | 25W OUTDOOR LOUDSPEAKER EX RATED C/W JB IN OUTDOOR AREA 3 | FA_SQTL | VALID | 1702 | TCSP | N | N |  | A | A | A
E-TCSP-98067A | 25W OUTDOOR LOUDSPEAKER EX RATED C/W JB IN OUTDOOR AREA 3 | FA_SQTL | VALID | 1702 | TCSP | N | N |  | A | A | A
E-TCSP-98068A | 25W OUTDOOR LOUDSPEAKER EX RATED C/W JB IN OUTDOOR AREA 3 | FA_SQTL | VALID | 1702 | TCSP | N | N |  | A | A | A
E-ESB-8002-B22-B | FEEDER FOR FLASH GAS COMPRESSOR BARRING MOTOR E-KAM-2421 A1 3KW/3.7A | FA_EETM | VALID | 63767 |  | N | N |  | A | A | A
E-ESB-8011-A02-E | FEEDER FOR LEAN MEG OXYGEN SCAVENGER DOSING PUMP MOTOR E-PM-5228B A1 | FA_EETM | VALID | 63767 |  | N | N |  | A | A | A
E-24-SPIM-004-DUP1 | INLINE STRAINER IN COOLING WATER SYSTEM CYLINDER E-X-2411 | FA_SEFB | DUP | 33433 | FIGE | N | N |  | B | B | B
E-24-SPIM-004-DUP2 | INLINE STRAINER IN COOLING WATER SYSTEM CYLINDER E-X-2421 | FA_SEFB | DUP | 33433 | FIGE | N | N |  | B | B | B
E-24-SPIM-005-DUP1 | INLINE STRAINER IN COOLING WATER SYSTEM CYLINDER E-X-2411 | FA_SEFB | DUP | 33433 | FIGE | N | N |  | B | B | B
E-24-SPIM-005-DUP2 | INLINE STRAINER IN COOLING WATER SYSTEM CYLINDER E-X-2421 | FA_SEFB | DUP | 33433 | FIGE | N | N |  | B | B | B
E-24-SPIM-006-DUP1 | INLINE STRAINER IN COOLING WATER SYSTEM CYLINDER E-X-2411 | FA_SEFB | DUP | 33433 | FIGE | N | N |  | B | B | B
E-24-SPIM-006-DUP2 | INLINE STRAINER IN COOLING WATER SYSTEM CYLINDER E-X-2421 | FA_SEFB | DUP | 33433 | FIGE | N | N |  | B | B | B
E-24-SPIM-007-DUP1 | INLINE STRAINER IN COOLING WATER SYSTEM CYLINDER E-X-2411 | FA_SEFB | DUP | 33433 | FIGE | N | N |  | B | B | B
E-24-SPIM-007-DUP2 | INLINE STRAINER IN COOLING WATER SYSTEM CYLINDER E-X-2421 | FA_SEFB | DUP | 33433 | FIGE | N | N |  | B | B | B
E-TCSP-98064A-DUP1 | 25W OUTDOOR LOUDSPEAKER EX RATED C/W JB IN OUTDOOR AREA 3 | FA_SQTL | DUP | 1702 | TCSP | N | N |  | A | A | A
E-TCSP-98064A-DUP2 | 25W OUTDOOR LOUDSPEAKER EX RATED C/W JB IN OUTDOOR AREA 3 | FA_SQTL | DUP | 1702 | TCSP | N | N |  | A | A | A
E-ESB-8011-A10-B | FEEDER FOR MEG FLASH SEPARATOR CIRCULATION PUMP MOTOR E-VFD-3005A V1 | FA_EETM | VALID | 63767 |  | N | N |  | A | A | A
E-ESB-8011-B13-F | FEEDER FOR LEAN MEG OXYGEN SCAVENGER DOSING PUMP MOTOR E-PM-5228A A1 | FA_EETM | VALID | 63767 |  | N | N |  | A | A | A
E-ESB-8001-A07 | SPARE TRANSFORMER FEEDER CUBICLE ON SWITCHGEAR E-ESB-8001 | FA_EEPBV | VALID | 1336 | VACB | N | N |  | A | A | A
E-ESB-8001-B13 | SPARE TRANSFORMER FEEDER CUBICLE ON SWITCHGEAR E-ESB-8001 | FA_EEPBV | VALID | 1336 | VACB | N | N |  | A | A | A
E-ESB-8702-A05-B | FEEDER FOR ENCLOSURE VENT FAN A E-KEM-9113A FOR E-G-9111 A1 37KW 39A | FA_EETM | VALID | 63767 |  | N | N |  | A | A | A
E-ESB-8703-A05-B | FEEDER FOR ENCLOSURE VENT FAN A E-KEM-9123A FOR E-G-9121 A1 37KW 39A | FA_EETM | VALID | 63767 |  | N | N |  | A | A | A
E-ESB-8704-A05-B | FEEDER FOR ENCLOSURE VENT FAN A E-KEM-9133A FOR E-G-9131 A1 37KW 39A | FA_EETM | VALID | 63767 |  | N | N |  | A | A | A
E-ESB-8705-A05-B | FEEDER FOR ENCLOSURE VENT FAN A E-KEM-9143A FOR E-G-9141 A1 37KW 39A | FA_EETM | VALID | 63767 |  | N | N |  | A | A | A
R-L-8021-11F-B | FEEDER FOR OPEN DRAIN FLOTATION CIRCULATION PUMP R-PM-5627A 2.2KW 5A | FA_EETM | VALID | 63767 |  | N | N |  | A | A | A
E-ESB-8012-A03-B | SUBSTATION 2 LER 2 SMALL POWER E-EDB-8931 B2 90KW 152.83A | FA_EEPBA | VALID | 63762 | ESCB | N | N |  | A | A | A
E-ESB-8012-C06-B | SUBSTATION 2 ESSENTIAL SMALL POWER E-EDB-8508 B2 10KW 17A | FA_EEPBA | VALID | 63762 | ESCB | N | N |  | A | A | A
E-ESB-8012-A03-E | UTILITIES AREA NORMAL LIGHTING E-EDB-8921 E1 48.6KW 87.3A | FA_EEPBA | VALID | 63762 | ESCB | N | N |  | A | A | A
E-ESB-8012-A05-C | HEAT TRACING DISTRIBUTION BOARD E-EDB-8607 C1 63KW 90.94A | FA_EEPBA | VALID | 63762 | ESCB | N | N |  | A | A | A
E-ESB-8012-A05-D | HEAT TRACING DISTRIBUTION BOARD E-EDB-8608 C1 63KW 90.94A | FA_EEPBA | VALID | 63762 | ESCB | N | N |  | A | A | A
R-ESB-8001-A05 | SPARE TRANSFORMER FEEDER CUBICLE ON SWITCHGEAR R-ESB-8001 | FA_EEPBV | VALID | 1336 | VACB | N | N |  | A | A | A
R-ESB-8001-B04 | SPARE TRANSFORMER FEEDER CUBICLE ON SWITCHGEAR R-ESB-8001 | FA_EEPBV | VALID | 1336 | VACB | N | N |  | A | A | A
E87XY041A | SOLENOID VALVE: E87-XV-041A ON/OFF VALVE EM GEN E-GE-8711 | FA_INDFS | VALID | 1740 | VCSO | N | N |  | B | B | B
E87XY041B | SOLENOID VALVE: E87-XV-041B ON/OFF VALVE EM GEN E-GE-8711 | FA_INDFS | VALID | 1740 | VCSO | N | N |  | B | B | B
E87XY041C | SOLENOID VALVE: E87-XV-041C ON/OFF VALVE EM GEN E-GE-8711 | FA_INDFS | VALID | 1740 | VCSO | N | N |  | B | B | B
E87XY041D | SOLENOID VALVE: E87-XV-041D ON/OFF VALVE EM GEN E-GE-8711 | FA_INDFS | VALID | 1740 | VCSO | N | N |  | B | B | B
E87XY055-DUP1 | WATER MIST SYSTEM NITROGEN SOLENOID VALVE EM GEN E-GE-8711 | FA_INDFS | DUP | 1740 | VCSO | N | N |  | B | B | B
E62XY334 | SOV FOR PAS ON-OFF VALVE E62XV334 IN FUEL SYSTEM E-X-8731 | FA_INDFS | VALID | 1740 | VCSO | N | N |  | B | B | B
E-81-SHE-014 | FIRE HOSE CABINET IN MATERIAL HANDLING AND LOGISTICS AREA | FA_INSL | VALID | 63786 | CLCP | N | N |  | B | B | B
E-IWC-7608 | DESKTOP SERVER/WORKSTATION CABINET IN RAVEN SYSTEMS ROOM | FA_INSL | VALID | 63786 | CLCP | N | N |  | B | B | B
E-20-HV-0002 | 2IN PLUG VALVE ON SLUG CATCHER BOTTOMS FILTER E-FL-2001A | FA_PEVL | VALID | 1730 | VAGL | N | N |  | C | C | C
E-20-HV-0003 | 2IN PLUG VALVE ON SLUG CATCHER BOTTOMS FILTER E-FL-2001B | FA_PEVL | VALID | 1730 | VAGL | N | N |  | C | C | C
E-20-HV-0004 | 2IN PLUG VALVE ON SLUG CATCHER BOTTOMS FILTER E-FL-2001B | FA_PEVL | VALID | 1730 | VAGL | N | N |  | C | C | C
E-20-HV-0493 | 2IN DBB PLUG VALVE FROM E-E-2001A TO WET HP FLARE HEADER | FA_PEVL | VALID | 1730 | VAGL | N | N |  | C | C | C
E-20-HV-0525 | 2IN DBB PLUG VALVE FROM E-E-2001B TO WET HP FLARE HEADER | FA_PEVL | VALID | 1730 | VAGL | N | N |  | C | C | C
E-20-SCH-001 | SAMPLE CONNECTION FROM SLUG CATCHER TO HP SEP TOP VESSEL | FA_PEG | VALID | 2114 | PICA | N | N |  | A | A | A
E-20-HV-1069 | 2IN BALL VALVE FROM HP SEP BOTTOM VESSEL TO CLOSED DRAIN | FA_PEVB | VALID | 1722 | VABA | N | N |  | C | C | C
E-20-HV-5783 | 2IN PLUG VALVE ON SLUG CATCHER BOTTOMS FILTER E-FL-2001A | FA_PEVL | VALID | 1730 | VAGL | N | N |  | C | C | C
E-20-HV-5784 | 2IN PLUG VALVE ON SLUG CATCHER BOTTOMS FILTER E-FL-2001B | FA_PEVL | VALID | 1730 | VAGL | N | N |  | C | C | C
E20TE027 | EV2002 TEMP ELEMENT FOR TEMPERATURE TRANSMITTER E20TT027 | FA_INDMS | VALID | 1569 | PS__ | N | N |  | B | B | B
R-20-SPYS-003 | Y STRAINER FROM FIRE WATER MAIN TO DELUGE VALVE R20XV006 | FA_SEFB | VALID | 33433 | FIGE | N | N |  | B | B | B
R-20-SPYS-004 | Y STRAINER FROM FIRE WATER MAIN TO DELUGE VALVE R20XV006 | FA_SEFB | VALID | 33433 | FIGE | N | N |  | B | B | B
R-20-HV-0592 | 2IN DBB PLUG VALVE PROCESS CONDENSATE FOR R20PZT825 (LO) | FA_PEVL | VALID | 1730 | VAGL | N | N |  | C | C | C
R-20-HV-1127 | 16IN BALL VALVE VENT - HP RELIEF FROM SLUG CATCHER V2022 | FA_PEVB | VALID | 1722 | VABA | N | N |  | C | C | C
R-20-SPSB-071 | SPECTACLE BLIND (CLOSED) ON RV2029 CONDENSATE FLASH DRUM | FA_PEG | VALID | 2114 | PICA | N | N |  | A | A | A
R20TE051 | TEMPERATURE ELEMENT FOR TEMPERATURE TRANSMITTER R20TT051 | FA_INDMS | VALID | 1569 |  | N | N |  | B | B | B
R20TE055 | TEMPERATURE ELEMENT FOR TEMPERATURE TRANSMITTER R20TT055 | FA_INDMS | VALID | 1569 |  | N | N |  | B | B | B
R20TE066 | TEMPERATURE ELEMENT FOR TEMPERATURE TRANSMITTER R20TT060 | FA_INDMS | VALID | 1569 |  | N | N |  | B | B | B
R20TE076 | TEMPERATURE ELEMENT FOR TEMPERATURE TRANSMITTER R20TT076 | FA_INDMS | VALID | 1569 |  | N | N |  | B | B | B
R20TE077 | TEMPERATURE ELEMENT FOR TEMPERATURE TRANSMITTER R20TT077 | FA_INDMS | VALID | 1569 |  | N | N |  | B | B | B
R20TE078 | TEMPERATURE ELEMENT FOR TEMPERATURE TRANSMITTER R20TT078 | FA_INDMS | VALID | 1569 |  | N | N |  | B | B | B
R20TE079 | TEMPERATURE ELEMENT FOR TEMPERATURE TRANSMITTER R20TT079 | FA_INDMS | VALID | 1569 |  | N | N |  | B | B | B
R20TE080 | TEMPERATURE ELEMENT FOR TEMPERATURE TRANSMITTER R20TT080 | FA_INDMS | VALID | 1569 |  | N | N |  | B | B | B
R20TE081 | TEMPERATURE ELEMENT FOR TEMPERATURE TRANSMITTER R20TT081 | FA_INDMS | VALID | 1569 |  | N | N |  | B | B | B
R20TE892 | TEMPERATURE ELEMENT FOR TEMPERATURE TRANSMITTER R20TT892 | FA_INDMS | VALID | 1569 |  | N | N |  | B | B | B
R20TE893 | TEMPERATURE ELEMENT FOR TEMPERATURE TRANSMITTER R20TT893 | FA_INDMS | VALID | 1569 |  | N | N |  | B | B | B
E21FT064 | FLOW TRANSMITTER - RUNDOWN COOLER TO CONDENSATE METERING | FA_INDMT | VALID | 1905 | PSFT | N | N |  | B | B | B
E21FE086 | FLOW ELEMENT VORTEX FOR FLOW TRANSMITTER-VORTEX E21FT086 | FA_INAM | VALID | 1581 | PSFS | N | N |  | B | B | B
E21FZT182 | FLOW TRANSMITTER CONDENSATE TO STABILISER INLET MANIFOLD | FA_INDMT | VALID | 1905 | PSFT | Y | Y | X | B | A | A
E-21-HV-1734 | 2IN BALL VALVE CONDENSATE ON LEVEL GAUGE BRIDLE E21LG016 | FA_PEVB | VALID | 1722 | VABA | N | N |  | C | C | C
E-21-HV-1786 | 2IN BALL VALVE CONDENSATE ON LEVEL GAUGE BRIDLE E21LG007 | FA_PEVB | VALID | 1722 | VABA | N | N |  | C | C | C
E21LG036 | LEVEL GAUGE MAG ON CONDENSATE STABILISER COLUMN E-V-2103 | FA_INDI | VALID |  |  | N | N |  | C | C | C
E21PSV051A | PRESSURE SAFETY VALVE - CONDENSATE STABILISER WATER DRUM | FA_PESC | VALID | 1735 | VASC | N | N |  | A | A | A
E21PSV051B | PRESSURE SAFETY VALVE - CONDENSATE STABILISER WATER DRUM | FA_PESC | VALID | 1735 | VASC | N | N |  | A | A | A
E-21-SPKY-003 | INTERLOCK PRESSURE SAFETY VALVE A RERUN DRUM TO HP FLARE | FA_PEG | VALID | 2114 | PICA | N | N |  | A | A | A
E-21-SPKY-004 | INTERLOCK PRESSURE SAFETY VALVE B RERUN DRUM TO HP FLARE | FA_PEG | VALID | 2114 | PICA | N | N |  | A | A | A
E-21-SPKY-025 | INTERLOCK PRESSURE SAFETY VALVE A RERUN DRUM TO HP FLARE | FA_PEG | VALID | 2114 | PICA | N | N |  | A | A | A
E-21-SPKY-026 | INTERLOCK PRESSURE SAFETY VALVE B RERUN DRUM TO HP FLARE | FA_PEG | VALID | 2114 | PICA | N | N |  | A | A | A
E-21-SPRS-055 | REMOVABLE SPOOL WITH ECCENTRIC REDUCER RERUN DRUM PUMP B | FA_PEG | VALID | 2114 | PICA | N | N |  | A | A | A
E-21-SPRS-056 | REMOVABLE SPOOL WITH ECCENTRIC REDUCER RERUN DRUM PUMP A | FA_PEG | VALID | 2114 | PICA | N | N |  | A | A | A
E21TE013 | TEMPERATURE ELEMENT FOR TEMPERATURE TRANSMITTER E21TT013 | FA_INDMS | VALID | 1569 |  | N | N |  | B | B | B
E21TE033 | TEMPERATURE ELEMENT FOR TEMPERATURE TRANSMITTER E21TT033 | FA_INDMS | VALID | 1569 |  | N | N |  | B | B | B
E21TE035 | TEMPERATURE ELEMENT FOR TEMPERATURE TRANSMITTER E21TT035 | FA_INDMS | VALID | 1569 |  | N | N |  | B | B | B
E21TE045 | TEMPERATURE ELEMENT FOR TEMPERATURE TRANSMITTER E21TT045 | FA_INDMS | VALID | 1569 |  | N | N |  | B | B | B
E21TE046 | TEMPERATURE ELEMENT FOR TEMPERATURE TRANSMITTER E21TT046 | FA_INDMS | VALID | 1569 |  | N | N |  | B | B | B
E21TE049 | TEMPERATURE ELEMENT FOR TEMPERATURE TRANSMITTER E21TT049 | FA_INDMS | VALID | 1569 |  | N | N |  | B | B | B
E21TE066 | TEMPERATURE ELEMENT FOR TEMPERATURE TRANSMITTER E21TT066 | FA_INDMS | VALID | 1569 |  | N | N |  | B | B | B
E21TE095 | TEMPERATURE ELEMENT FOR TEMPERATURE TRANSMITTER E21TT095 | FA_INDMS | VALID | 1569 |  | N | N |  | B | B | B
E21TE135 | TEMPERATURE ELEMENT FOR TEMPERATURE TRANSMITTER E21TT135 | FA_INDMS | VALID | 1569 |  | N | N |  | B | B | B
E21TE147 | TEMPERATURE ELEMENT FOR TEMPERATURE TRANSMITTER E21TT147 | FA_INDMS | VALID | 1569 |  | N | N |  | B | B | B
E21TT046 | TEMPERATURE TRANSMITTER ON STABILISER REBOILER E-E-2101 | FA_INDMT | VALID | 1905 | PSTT | N | N |  | B | B | B
E21TZW043A | THERMOWELL FOR TEMPERATURE SAFETY TRANSMITTER E21TZT043A | FA_PET | VALID | 1720 | PSTW | N | N | X | C | C | A
E21TZW043B | THERMOWELL FOR TEMPERATURE SAFETY TRANSMITTER E21TZT043B | FA_PET | VALID | 1720 | PSTW | N | N | X | C | C | A
E21TZW043C | THERMOWELL FOR TEMPERATURE SAFETY TRANSMITTER E21TZT043C | FA_PET | VALID | 1720 | PSTW | N | N | X | C | C | A
R-21-SPIJ-001 | 6IN INSULATING JOINT FROM CONDENSATE EXPORT METERING PKG | FA_PEG | VALID | 2114 | PICA | N | N |  | A | A | A
R-21-SPYS-003 | Y STRAINER FROM FIRE WATER MAIN TO DELUGE VALVE R27XV009 | FA_SEFB | VALID | 33433 | FIGE | N | N |  | B | B | B
R-21-SPYS-005 | Y STRAINER FROM FIRE WATER MAIN TO DELUGE VALVE R21XV004 | FA_SEFB | VALID | 33433 | FIGE | N | N |  | B | B | B
R-21-SPYS-007 | Y STRAINER FROM FIRE WATER MAIN TO DELUGE VALVE R21XV005 | FA_SEFB | VALID | 33433 | FIGE | N | N |  | B | B | B
R-21-SPYS-009 | Y STRAINER FROM FIRE WATER MAIN TO DELUGE VALVE R21XV001 | FA_SEFB | VALID | 33433 | FIGE | N | N |  | B | B | B
R-21-SPYS-010 | Y STRAINER FROM FIRE WATER MAIN TO DELUGE VALVE R21XV001 | FA_SEFB | VALID | 33433 | FIGE | N | N |  | B | B | B
R-21-SPYS-011 | Y STRAINER FROM FIRE WATER MAIN TO DELUGE VALVE R21XV003 | FA_SEFB | VALID | 33433 | FIGE | N | N |  | B | B | B
R-21-SPYS-012 | Y STRAINER FROM FIRE WATER MAIN TO DELUGE VALVE R21XV003 | FA_SEFB | VALID | 33433 | FIGE | N | N |  | B | B | B
R21TE024 | TEMPERATURE ELEMENT FOR TEMPERATURE TRANSMITTER R21TT024 | FA_INDMS | VALID | 1569 |  | N | N |  | B | B | B
R21TE025 | TEMPERATURE ELEMENT FOR TEMPERATURE TRANSMITTER R21TT025 | FA_INDMS | VALID | 1569 |  | N | N |  | B | B | B
E-22-HV-0816 | 20IN BALL VALVE FROM SLUG CATCHER TO WET HP FLR HDR (LO) | FA_PEVB | VALID | 1722 | VABA | N | N |  | C | C | C
E-22-HV-0831 | 2IN GLOBE VALVE FROM SLUG CATCHER TO WET HP FLR HDR (NC) | FA_PEVL | VALID | 1730 | VAGL | N | N |  | C | C | C
E22PT053 | PRESSURE TRANSMITTER RAVEN SUBSEA TRKL TO WET HP FLR HDR | FA_INDMT | VALID | 1905 | TXGA | N | N |  | B | B | B
E-22-SPIP-001 | INJECTION QUILL HP METHANOL PUMPS TO PIG RCVR FACILITIES | FA_PEG | VALID | 2114 | PICA | N | N |  | A | A | A
E-47-NRV-0616 | 2IN CHECK VALVE FROM HP METHANOL PUMPS TO WET HP FLR HDR | FA_PEVC | VALID | 1724 | VACH | N | N |  | C | C | C
E-47-NRV-0617 | 2IN CHECK VALVE FROM HP METHANOL PUMPS TO WET HP FLR HDR | FA_PEVC | VALID | 1724 | VACH | N | N |  | C | C | C
E-24-SPRS-012 | REMOVABLE SPOOL FROM E-V-2413 TO HP FLASH GAS COMPRESSOR | FA_PEG | VALID | 2114 | PICA | N | N |  | A | A | A
E-24-SPRS-014 | REMOVABLE SPOOL FROM MP FLASH GAS COMPRESSOR TO E-V-2413 | FA_PEG | VALID | 2114 | PICA | N | N |  | A | A | A
E-24-SPRS-023 | REMOVABLE SPOOL FROM E-V-2411 TO LP FLASH GAS COMPRESSOR | FA_PEG | VALID | 2114 | PICA | N | N |  | A | A | A
E-24-SPRS-032 | REMOVABLE SPOOL FROM E-V-2423 TO HP FLASH GAS COMPRESSOR | FA_PEG | VALID | 2114 | PICA | N | N |  | A | A | A
E-24-SPRS-055 | REMOVABLE SPOOL FROM HP FLASH GAS COMPRESSOR TO E-A-2423 | FA_PEG | VALID | 2114 | PICA | N | N |  | A | A | A
E25TE048 | TEMPERATURE ELEMENT FOR TEMPERATURE TRANSMITTER E25TT048 | FA_INDMS | VALID | 1569 |  | N | N |  | B | B | B
E25TE050 | TEMPERATURE ELEMENT FOR TEMPERATURE TRANSMITTER E25TT050 | FA_INDMS | VALID | 1569 |  | N | N |  | B | B | B
E25TE103 | TEMPERATURE ELEMENT FOR TEMPERATURE TRANSMITTER E25TT103 | FA_INDMS | VALID | 1569 |  | N | N |  | B | B | B
E25TE129 | TEMPERATURE ELEMENT FOR TEMPERATURE TRANSMITTER E25TT129 | FA_INDMS | VALID | 1569 |  | N | N |  | B | B | B
E25TE144 | TEMPERATURE ELEMENT FOR TEMPERATURE TRANSMITTER E25TT144 | FA_INDMS | VALID | 1569 |  | N | N |  | B | B | B
E25TE145 | TEMPERATURE ELEMENT FOR TEMPERATURE TRANSMITTER E25TT145 | FA_INDMS | VALID | 1569 |  | N | N |  | B | B | B
E25TE161 | TEMPERATURE ELEMENT FOR TEMPERATURE TRANSMITTER E25TT161 | FA_INDMS | VALID | 1569 |  | N | N |  | B | B | B
E25TE162 | TEMPERATURE ELEMENT FOR TEMPERATURE TRANSMITTER E25TT162 | FA_INDMS | VALID | 1569 |  | N | N |  | B | B | B
E25TE168 | TEMPERATURE ELEMENT FOR TEMPERATURE TRANSMITTER E25TT168 | FA_INDMS | VALID | 1569 |  | N | N |  | B | B | B
E25TE169 | TEMPERATURE ELEMENT FOR TEMPERATURE TRANSMITTER E25TT169 | FA_INDMS | VALID | 1569 |  | N | N |  | B | B | B
E25TE170 | TEMPERATURE ELEMENT FOR TEMPERATURE TRANSMITTER E25TT170 | FA_INDMS | VALID | 1569 |  | N | N |  | B | B | B
E25TE188 | TEMPERATURE ELEMENT FOR TEMPERATURE TRANSMITTER E25TT188 | FA_INDMS | VALID | 1569 |  | N | N |  | B | B | B
E25TE189 | TEMPERATURE ELEMENT FOR TEMPERATURE TRANSMITTER E25TT189 | FA_INDMS | VALID | 1569 |  | N | N |  | B | B | B
E25TE190 | TEMPERATURE ELEMENT FOR TEMPERATURE TRANSMITTER E25TT190 | FA_INDMS | VALID | 1569 |  | N | N |  | B | B | B
E25TE202 | TEMPERATURE ELEMENT FOR TEMPERATURE TRANSMITTER E25TT202 | FA_INDMS | VALID | 1569 |  | N | N |  | B | B | B
E25TE212 | TEMPERATURE ELEMENT FOR TEMPERATURE TRANSMITTER E25TT212 | FA_INDMS | VALID | 1569 |  | N | N |  | B | B | B
E25TE348 | TEMPERATURE ELEMENT FOR TEMPERATURE TRANSMITTER E25TT348 | FA_INDMS | VALID | 1569 |  | N | N |  | B | B | B
E25TE350 | TEMPERATURE ELEMENT FOR TEMPERATURE TRANSMITTER E25TT350 | FA_INDMS | VALID | 1569 |  | N | N |  | B | B | B
E25TE403 | TEMPERATURE ELEMENT FOR TEMPERATURE TRANSMITTER E25TT403 | FA_INDMS | VALID | 1569 |  | N | N |  | B | B | B
E25TE429 | TEMPERATURE ELEMENT FOR TEMPERATURE TRANSMITTER E25TT429 | FA_INDMS | VALID | 1569 |  | N | N |  | B | B | B
E25TE444 | TEMPERATURE ELEMENT FOR TEMPERATURE TRANSMITTER E25TT444 | FA_INDMS | VALID | 1569 |  | N | N |  | B | B | B
E25TE445 | TEMPERATURE ELEMENT FOR TEMPERATURE TRANSMITTER E25TT445 | FA_INDMS | VALID | 1569 |  | N | N |  | B | B | B
E25TE461 | TEMPERATURE ELEMENT FOR TEMPERATURE TRANSMITTER E25TT461 | FA_INDMS | VALID | 1569 |  | N | N |  | B | B | B
E25TE462 | TEMPERATURE ELEMENT FOR TEMPERATURE TRANSMITTER E25TT462 | FA_INDMS | VALID | 1569 |  | N | N |  | B | B | B
E25TE468 | TEMPERATURE ELEMENT FOR TEMPERATURE TRANSMITTER E25TT468 | FA_INDMS | VALID | 1569 |  | N | N |  | B | B | B
E25TE469 | TEMPERATURE ELEMENT FOR TEMPERATURE TRANSMITTER E25TT469 | FA_INDMS | VALID | 1569 |  | N | N |  | B | B | B
E25TE470 | TEMPERATURE ELEMENT FOR TEMPERATURE TRANSMITTER E25TT470 | FA_INDMS | VALID | 1569 |  | N | N |  | B | B | B
E25TE488 | TEMPERATURE ELEMENT FOR TEMPERATURE TRANSMITTER E25TT488 | FA_INDMS | VALID | 1569 |  | N | N |  | B | B | B
E25TE489 | TEMPERATURE ELEMENT FOR TEMPERATURE TRANSMITTER E25TT489 | FA_INDMS | VALID | 1569 |  | N | N |  | B | B | B
E25TE490 | TEMPERATURE ELEMENT FOR TEMPERATURE TRANSMITTER E25TT490 | FA_INDMS | VALID | 1569 |  | N | N |  | B | B | B
E25TE502 | TEMPERATURE ELEMENT FOR TEMPERATURE TRANSMITTER E25TT502 | FA_INDMS | VALID | 1569 |  | N | N |  | B | B | B
E25TE512 | TEMPERATURE ELEMENT FOR TEMPERATURE TRANSMITTER E25TT512 | FA_INDMS | VALID | 1569 |  | N | N |  | B | B | B
E25TT168 | TEMPERATURE TRANSMITTER ON TSA ADSORBER TOWERS E-V-2512A | FA_INDMT | VALID | 1905 | PSTT | N | N |  | B | B | B
E25TT169 | TEMPERATURE TRANSMITTER ON TSA ADSORBER TOWERS E-V-2512A | FA_INDMT | VALID | 1905 | PSTT | N | N |  | B | B | B
E25TT188 | TEMPERATURE TRANSMITTER ON TSA ADSORBER TOWERS E-V-2512B | FA_INDMT | VALID | 1905 | PSTT | N | N |  | B | B | B
E25TT189 | TEMPERATURE TRANSMITTER ON TSA ADSORBER TOWERS E-V-2512B | FA_INDMT | VALID | 1905 | PSTT | N | N |  | B | B | B
E25TT488 | TEMPERATURE TRANSMITTER ON TSA ADSORBER TOWERS E-V-2522B | FA_INDMT | VALID | 1905 | PSTT | N | N |  | B | B | B
E25TT489 | TEMPERATURE TRANSMITTER ON TSA ADSORBER TOWERS E-V-2522B | FA_INDMT | VALID | 1905 | PSTT | N | N |  | B | B | B
E25TZE091 | TEMPERATURE SAFETY ELEMENT IN REGEN GAS HEATER E-HF-2511 | FA_INDMS | VALID | 1569 |  | N | N | X | B | B | A
R-25-SPYS-002 | Y STRAINER FROM FIRE WATER MAIN TO DELUGE VALVE R25XV007 | FA_SEFB | VALID | 33433 | FIGE | N | N |  | B | B | B
R-25-SPYS-003 | Y STRAINER FROM FIRE WATER MAIN TO DELUGE VALVE R25XV007 | FA_SEFB | VALID | 33433 | FIGE | N | N |  | B | B | B
R25TE001 | TEMPERATURE ELEMENT FOR TEMPERATURE TRANSMITTER R20TT001 | FA_INDMS | VALID | 1569 |  | N | N |  | B | B | B
R25TE002 | TEMPERATURE ELEMENT FOR TEMPERATURE TRANSMITTER R25TT002 | FA_INDMS | VALID | 1569 |  | N | N |  | B | B | B
R25TE004 | TEMPERATURE ELEMENT FOR TEMPERATURE TRANSMITTER R20TT004 | FA_INDMS | VALID | 1569 |  | N | N |  | B | B | B
R25TE005 | TEMPERATURE ELEMENT FOR TEMPERATURE TRANSMITTER R25TT005 | FA_INDMS | VALID | 1569 |  | N | N |  | B | B | B
R25TE007 | TEMPERATURE ELEMENT FOR TEMPERATURE TRANSMITTER R20TT007 | FA_INDMS | VALID | 1569 |  | N | N |  | B | B | B
R25TE008 | TEMPERATURE ELEMENT FOR TEMPERATURE TRANSMITTER R25TT008 | FA_INDMS | VALID | 1569 |  | N | N |  | B | B | B
R25TE010 | TEMPERATURE ELEMENT FOR TEMPERATURE TRANSMITTER R20TT010 | FA_INDMS | VALID | 1569 |  | N | N |  | B | B | B
R25TE011 | TEMPERATURE ELEMENT FOR TEMPERATURE TRANSMITTER R25TT011 | FA_INDMS | VALID | 1569 |  | N | N |  | B | B | B
R25TE012 | TEMPERATURE ELEMENT FOR TEMPERATURE TRANSMITTER R25TT012 | FA_INDMS | VALID | 1569 |  | N | N |  | B | B | B
R25TE013 | TEMPERATURE ELEMENT FOR TEMPERATURE TRANSMITTER R25TT013 | FA_INDMS | VALID | 1569 |  | N | N |  | B | B | B
R25TE021 | TEMPERATURE ELEMENT FOR TEMPERATURE TRANSMITTER R25TT021 | FA_INDMS | VALID | 1569 |  | N | N |  | B | B | B
R25TE022 | TEMPERATURE ELEMENT FOR TEMPERATURE TRANSMITTER R25TT022 | FA_INDMS | VALID | 1569 |  | N | N |  | B | B | B
R25TE023 | TEMPERATURE ELEMENT FOR TEMPERATURE TRANSMITTER R25TT023 | FA_INDMS | VALID | 1569 |  | N | N |  | B | B | B
R25TE027 | TEMPERATURE ELEMENT FOR TEMPERATURE TRANSMITTER R25TT027 | FA_INDMS | VALID | 1569 |  | N | N |  | B | B | B
R25TE031 | TEMPERATURE ELEMENT FOR TEMPERATURE TRANSMITTER R25TT031 | FA_INDMS | VALID | 1569 |  | N | N |  | B | B | B
R25TE036 | TEMPERATURE ELEMENT FOR TEMPERATURE TRANSMITTER R25TT036 | FA_INDMS | VALID | 1569 |  | N | N |  | B | B | B
R25TE038 | TEMPERATURE ELEMENT FOR TEMPERATURE TRANSMITTER R25TT038 | FA_INDMS | VALID | 1569 |  | N | N |  | B | B | B
R25TE040 | TEMPERATURE ELEMENT FOR TEMPERATURE TRANSMITTER R25TT040 | FA_INDMS | VALID | 1569 |  | N | N |  | B | B | B
R25TE041 | TEMPERATURE ELEMENT FOR TEMPERATURE TRANSMITTER R25TT041 | FA_INDMS | VALID | 1569 |  | N | N |  | B | B | B
R25TE042 | TEMPERATURE ELEMENT FOR TEMPERATURE TRANSMITTER R25TT042 | FA_INDMS | VALID | 1569 |  | N | N |  | B | B | B
E78DMC115-DUP2 | MANUAL ALARM CALL POINT IN TRUNK LINE PIG RECEIVING AREA | FA_SQFRA | DUP | 1488 | FGMA | N | N |  | A | A | A
R-27-SPYS-002 | Y STRAINER FROM FIRE WATER MAIN TO DELUGE VALVE R27XV009 | FA_SEFB | VALID | 33433 | FIGE | N | N |  | B | B | B
R-27-SPYS-003 | Y STRAINER FROM FIRE WATER MAIN TO DELUGE VALVE R27XV009 | FA_SEFB | VALID | 33433 | FIGE | N | N |  | B | B | B
R-PM-2722A | MOTOR, ONSHORE GAS COMPRESSOR EMERGENCY DC LUBE OIL PUMP | FA_EECMI |  | 63774 | EMAC | N | N |  | A | A | A
R-PM-2722B | MOTOR, ONSHORE GAS COMPRESSOR EMERGENCY DC LUBE OIL PUMP | FA_EECMI |  | 63774 | EMAC | N | N |  | A | A | A
R-27-HV-3386 | 6IN BALL VALVE HP FUEL GAS FROM TREATED FUEL GAS FILTERS | FA_PEVB | VALID | 1722 | VABA | N | N |  | C | C | C
R-27-HV-5720 | 6IN BALL VALVE HP FUEL GAS FROM TREATED FUEL GAS FILTERS | FA_PEVB | VALID | 1722 | VABA | N | N |  | C | C | C
R-27-HV-7019 | 6IN BALL VALVE HP FUEL GAS FROM TREATED FUEL GAS FILTERS | FA_PEVB | VALID | 1722 | VABA | N | N |  | C | C | C
R-27-HV-7021 | 6IN BALL VALVE HP FUEL GAS FROM TREATED FUEL GAS FILTERS | FA_PEVB | VALID | 1722 | VABA | N | N |  | C | C | C
EECSPM5606A | NO DESCRIPTION IN HP/LP FLARE (KO DRUMS) EARTHING LAYOUT | FA_EEPS | VALID | 63765 | SWSS | N | N |  | A | A | A
R27TE130 | TEMPERATURE ELEMENT FOR TEMPERATURE TRANSMITTER R27TT130 | FA_INDMS | VALID | 1569 |  | N | N |  | B | B | B
R27TE132 | TEMPERATURE ELEMENT FOR TEMPERATURE TRANSMITTER R27TT132 | FA_INDMS | VALID | 1569 |  | N | N |  | B | B | B
R27TE133 | TEMPERATURE ELEMENT FOR TEMPERATURE TRANSMITTER R27TT133 | FA_INDMS | VALID | 1569 |  | N | N |  | B | B | B
R27TE138 | TEMPERATURE ELEMENT FOR TEMPERATURE TRANSMITTER R27TT138 | FA_INDMS | VALID | 1569 |  | N | N |  | B | B | B
R27TE209 | TEMPERATURE ELEMENT FOR TEMPERATURE TRANSMITTER R27TT209 | FA_INDMS | VALID | 1569 |  | N | N |  | B | B | B
R27TE210 | TEMPERATURE ELEMENT FOR TEMPERATURE TRANSMITTER R27TT210 | FA_INDMS | VALID | 1569 |  | N | N |  | B | B | B
EECSPM5606B | NO DESCRIPTION IN HP/LP FLARE (KO DRUMS) EARTHING LAYOUT | FA_EEPS | VALID | 63765 | SWSS | N | N |  | A | A | A
E-20-HV-0091 | 1IN DBB GATE VALVE FROM SLUG CATCHER BOTTOMS HEATER (LO) | FA_PEVG | VALID | 1729 | VAGA | N | N |  | C | C | C
E-28-HV-0256 | 2IN BALL VALVE CONDENSATE ON LEVEL GAUGE BRIDLE E28LG267 | FA_PEVB | VALID | 1722 | VABA | N | N |  | C | C | C
E-28-HV-0257 | 2IN BALL VALVE CONDENSATE ON LEVEL GAUGE BRIDLE E28LG266 | FA_PEVB | VALID | 1722 | VABA | N | N |  | C | C | C
E-28-HV-0258 | 2IN BALL VALVE CONDENSATE ON LEVEL GAUGE BRIDLE E28LG266 | FA_PEVB | VALID | 1722 | VABA | N | N |  | C | C | C
E-28-HV-0259 | 2IN BALL VALVE CONDENSATE ON LEVEL GAUGE BRIDLE E28LG265 | FA_PEVB | VALID | 1722 | VABA | N | N |  | C | C | C
E-20-HV-0162 | 1IN DBB GATE VALVE FROM SLUG CATCHER BOTTOMS HEATER (LO) | FA_PEVG | VALID | 1729 | VAGA | N | N |  | C | C | C
R-20-HV-0934 | 2IN GATE VALVE ON RH2022A NEW CONDENSATE ELECTRIC HEATER | FA_PEVG | VALID | 1729 | VAGA | N | N |  | C | C | C
E28PT103 | PRESSURE TRANSMITTER ON RICH MEG STORAGE TANK E-TK-2801A | FA_INDMT | VALID | 1905 | TXGA | N | N |  | B | B | B
E28PT203 | PRESSURE TRANSMITTER ON RICH MEG STORAGE TANK E-TK-2801B | FA_INDMT | VALID | 1905 | TXGA | N | N |  | B | B | B
E28PT303 | PRESSURE TRANSMITTER ON RICH MEG STORAGE TANK E-TK-2801C | FA_INDMT | VALID | 1905 | TXGA | N | N |  | B | B | B
E28TE010 | TEMPERATURE ELEMENT FOR TEMPERATURE TRANSMITTER E28TT010 | FA_INDMS | VALID | 1569 |  | N | N |  | B | B | B
E28TE037 | TEMPERATURE ELEMENT FOR TEMPERATURE TRANSMITTER E28TT037 | FA_INDMS | VALID | 1569 |  | N | N |  | B | B | B
E28TE077 | TEMPERATURE ELEMENT FOR TEMPERATURE TRANSMITTER E28TT077 | FA_INDMS | VALID | 1569 |  | N | N |  | B | B | B
E28TE108 | TEMPERATURE ELEMENT FOR TEMPERATURE TRANSMITTER E28TT108 | FA_INDMS | VALID | 1569 |  | N | N |  | B | B | B
E28TE109 | TEMPERATURE ELEMENT FOR TEMPERATURE TRANSMITTER E28TT109 | FA_INDMS | VALID | 1569 |  | N | N |  | B | B | B
E28TE144 | TEMPERATURE ELEMENT FOR TEMPERATURE TRANSMITTER E28TT144 | FA_INDMS | VALID | 1569 |  | N | N |  | B | B | B
E28TE164 | TEMPERATURE ELEMENT FOR TEMPERATURE TRANSMITTER E28TT164 | FA_INDMS | VALID | 1569 |  | N | N |  | B | B | B
E28TE208 | TEMPERATURE ELEMENT FOR TEMPERATURE TRANSMITTER E28TT208 | FA_INDMS | VALID | 1569 |  | N | N |  | B | B | B
E28TE209 | TEMPERATURE ELEMENT FOR TEMPERATURE TRANSMITTER E28TT209 | FA_INDMS | VALID | 1569 |  | N | N |  | B | B | B
E28TE308 | TEMPERATURE ELEMENT FOR TEMPERATURE TRANSMITTER E28TT308 | FA_INDMS | VALID | 1569 |  | N | N |  | B | B | B
E28TE309 | TEMPERATURE ELEMENT FOR TEMPERATURE TRANSMITTER E28TT309 | FA_INDMS | VALID | 1569 |  | N | N |  | B | B | B
R28LT003 | LEVEL TRANSMITTER ON RICH MEG FLASH DRUM BRIDLE R-V-2801 | FA_INDMT | VALID | 1905 | PSLT | N | N |  | B | B | B
R-20-HV-6919 | 2IN GATE VALVE ON RH2022B NEW CONDENSATE ELECTRIC HEATER | FA_PEVG | VALID | 1729 | VAGA | N | N |  | C | C | C
R28TE001 | TEMPERATURE ELEMENT FOR TEMPERATURE TRANSMITTER R28TT001 | FA_INDMS | VALID | 1569 |  | N | N |  | B | B | B
E29FE017 | FLOW ELEMENT ORIFICE PLATE FOR FLOW TRANSMITTER E29FT017 | FA_INDMS | VALID | 1569 |  | N | N |  | B | B | B
E29LT001 | LEVEL TRANSMITTER ON LEAN MEG OFF-LOADING TANK E-TK-2902 | FA_INDMT | VALID | 1905 | PSLT | N | N |  | B | B | B
E29LT002 | LEVEL TRANSMITTER ON LEAN MEG OFF-LOADING TANK E-TK-2902 | FA_INDMT | VALID | 1905 | PSLT | N | N |  | B | B | B
E29PT203 | PRESSURE TRANSMITTER ON LEAN MEG STORAGE TANK E-TK-2901B | FA_INDMT | VALID | 1905 | TXGA | N | N |  | B | B | B
E-29-SPRS-016 | 12IN REMOVABLE SPOOL ON LEAN MEG STORAGE TANK E-TK-2901B | FA_PEG | VALID | 2114 | PICA | N | N |  | A | A | A
E29TE106 | TEMPERATURE ELEMENT FOR TEMPERATURE TRANSMITTER E29TT106 | FA_INDMS | VALID | 1569 |  | N | N |  | B | B | B
E29TE206 | TEMPERATURE ELEMENT FOR TEMPERATURE TRANSMITTER E29TT206 | FA_INDMS | VALID | 1569 |  | N | N |  | B | B | B
E30AE269 | ANALYSIS ELEMENT-O2 FOR ANALYSIS TRANSMITTER-O2 E30AT269 | FA_INDMS | VALID | 1569 |  | N | N |  | B | B | B
E-30-HV-0036 | 2IN BALL VALVE FROM E-P-3003A TO MEG CLOSED DRAIN HEADER | FA_PEVB | VALID | 1722 | VABA | N | N |  | C | C | C
E-30-HV-0056 | 2IN DBB BALL VALVE FROM E-V-3005 ISOLATING E30PT007 (LO) | FA_PEVB | VALID | 1722 | VABA | N | N |  | C | C | C
E-30-HV-0291 | 2IN BALL VALVE FROM E-P-3003B TO MEG CLOSED DRAIN HEADER | FA_PEVB | VALID | 1722 | VABA | N | N |  | C | C | C
E-30-HV-0296 | 2IN BALL VALVE FROM E-P-3003A TO MEG CLOSED DRAIN HEADER | FA_PEVB | VALID | 1722 | VABA | N | N |  | C | C | C
E-30-HV-0297 | 2IN BALL VALVE FROM E-P-3003A TO MEG CLOSED DRAIN HEADER | FA_PEVB | VALID | 1722 | VABA | N | N |  | C | C | C
E-30-HV-0305 | 2IN BALL VALVE FROM E-P-3003B TO MEG CLOSED DRAIN HEADER | FA_PEVB | VALID | 1722 | VABA | N | N |  | C | C | C
E-30-HV-0310 | 2IN BALL VALVE FROM E-P-3003B TO MEG CLOSED DRAIN HEADER | FA_PEVB | VALID | 1722 | VABA | N | N |  | C | C | C
E-30-HV-0311 | 2IN BALL VALVE FROM E-P-3003B TO MEG CLOSED DRAIN HEADER | FA_PEVB | VALID | 1722 | VABA | N | N |  | C | C | C
E-30-HV-1400 | 2IN BALL VALVE FROM E-P-3003B TO MEG CLOSED DRAIN HEADER | FA_PEVB | VALID | 1722 | VABA | N | N |  | C | C | C
E-30-HV-2881 | 2IN BALL VALVE LEAN MEG ON MEG SALT DISSOLVER B E-V-3009 | FA_PEVB | VALID | 1722 | VABA | N | N |  | C | C | C
E-30-HV-2971 | 2IN BALL VALVE FROM MEG SALT DISSOLVER B E-V-3009 TO OWD | FA_PEVB | VALID | 1722 | VABA | N | N |  | C | C | C
E-30-HV-3025 | 2IN BALL VALVE LEAN MEG ON MEG SALT DISSOLVER A E-V-3008 | FA_PEVB | VALID | 1722 | VABA | N | N |  | C | C | C
E-30-HV-3026 | 2IN BALL VALVE LEAN MEG ON MEG SALT DISSOLVER B E-V-3009 | FA_PEVB | VALID | 1722 | VABA | N | N |  | C | C | C
E-22-HV-4856 | 24IN THRU CONDUIT GATE VALVE FROM RAVEN SUBSEA TRUNK LINE | FA_PEVG | VALID | 1729 | VAGA | N | N |  | C | C | C
E-ESB-8701-A18-B | FEEDER FOR AC UPS B CENTRAL CONTROL BUILDING AND PMS E-EUP-8802B C1 | FA_EETM | VALID | 63767 |  | N | N |  | A | A | A
E-ESB-8701-B07-E | FEEDER FOR AC UPS A CENTRAL CONTROL BUILDING AND PMS E-EUP-8802A C1 | FA_EETM | VALID | 63767 |  | N | N |  | A | A | A
R-L-8023-14B | FEEDER FOR AUXILIARIES 110V DC BATTERY CHARGER R-BCH-8023B 20KW 40A | FA_EETM | VALID | 63767 |  | N | N |  | A | A | A
E-30-SPCS-008 | CONE STRAINER IN LEAN MEG PRODUCT PUMP SUCTION E-P-3006B | FA_SEFB | VALID | 33433 | FIGE | N | N |  | B | B | B
E-30-SPCS-009 | CONE STRAINER IN LEAN MEG PRODUCT PUMP SUCTION E-P-3006A | FA_SEFB | VALID | 33433 | FIGE | N | N |  | B | B | B
E-30-SPRS-102 | 6IN REMOVABLE SPOOL ON RECOVERED MEG SURGE DRUM E-V-3003 | FA_PEG | VALID | 2114 | PICA | N | N |  | A | A | A
E-30-SPRS-104 | 2IN REMOVABLE SPOOL ON RECOVERED MEG SURGE DRUM E-V-3003 | FA_PEG | VALID | 2114 | PICA | N | N |  | A | A | A
E-30-SPRS-107 | 2IN REMOVABLE SPOOL ON RECOVERED MEG SURGE DRUM E-V-3003 | FA_PEG | VALID | 2114 | PICA | N | N |  | A | A | A
E-30-SPRS-108 | 2IN REMOVABLE SPOOL ON RECOVERED MEG SURGE DRUM E-V-3003 | FA_PEG | VALID | 2114 | PICA | N | N |  | A | A | A
E-30-SPRS-109 | 6IN REMOVABLE SPOOL ON RECOVERED MEG SURGE DRUM E-V-3003 | FA_PEG | VALID | 2114 | PICA | N | N |  | A | A | A
E30TE045 | TEMPERATURE ELEMENT FOR TEMPERATURE TRANSMITTER E30TT045 | FA_INDMS | VALID | 1569 |  | N | N |  | B | B | B
E30TE048 | TEMPERATURE ELEMENT FOR TEMPERATURE TRANSMITTER E30TT048 | FA_INDMS | VALID | 1569 |  | N | N |  | B | B | B
E30TE049 | TEMPERATURE ELEMENT FOR TEMPERATURE TRANSMITTER E30TT049 | FA_INDMS | VALID | 1569 |  | N | N |  | B | B | B
E30TE106 | TEMPERATURE ELEMENT FOR TEMPERATURE TRANSMITTER E30TT106 | FA_INDMS | VALID | 1569 |  | N | N |  | B | B | B
E30TE107 | TEMPERATURE ELEMENT FOR TEMPERATURE TRANSMITTER E30TT107 | FA_INDMS | VALID | 1569 |  | N | N |  | B | B | B
E30TE150 | TEMPERATURE ELEMENT FOR TEMPERATURE TRANSMITTER E30TT150 | FA_INDMS | VALID | 1569 |  | N | N |  | B | B | B
E30TE154 | TEMPERATURE ELEMENT FOR TEMPERATURE TRANSMITTER E30TT154 | FA_INDMS | VALID | 1569 |  | N | N |  | B | B | B
E30TE155 | TEMPERATURE ELEMENT FOR TEMPERATURE TRANSMITTER E30TT155 | FA_INDMS | VALID | 1569 |  | N | N |  | B | B | B
E30TE156 | TEMPERATURE ELEMENT FOR TEMPERATURE TRANSMITTER E30TT156 | FA_INDMS | VALID | 1569 |  | N | N |  | B | B | B
E30TE157 | TEMPERATURE ELEMENT FOR TEMPERATURE TRANSMITTER E30TT157 | FA_INDMS | VALID | 1569 |  | N | N |  | B | B | B
E30TE176 | TEMPERATURE ELEMENT FOR TEMPERATURE TRANSMITTER E30TT176 | FA_INDMS | VALID | 1569 |  | N | N |  | B | B | B
E30TE177 | TEMPERATURE ELEMENT FOR TEMPERATURE TRANSMITTER E30TT177 | FA_INDMS | VALID | 1569 |  | N | N |  | B | B | B
E30TE192 | TEMPERATURE ELEMENT FOR TEMPERATURE TRANSMITTER E30TT192 | FA_INDMS | VALID | 1569 |  | N | N |  | B | B | B
E30TE193 | TEMPERATURE ELEMENT FOR TEMPERATURE TRANSMITTER E30TT193 | FA_INDMS | VALID | 1569 |  | N | N |  | B | B | B
E30TE273 | TEMPERATURE ELEMENT FOR TEMPERATURE TRANSMITTER E30TT273 | FA_INDMS | VALID | 1569 |  | N | N |  | B | B | B
E30TE286 | TEMPERATURE ELEMENT FOR TEMPERATURE TRANSMITTER E30TT286 | FA_INDMS | VALID | 1569 |  | N | N |  | B | B | B
E30TE306 | TEMPERATURE ELEMENT FOR TEMPERATURE TRANSMITTER E30TT306 | FA_INDMS | VALID | 1569 |  | N | N |  | B | B | B
E30TE373 | TEMPERATURE ELEMENT FOR TEMPERATURE TRANSMITTER E30TT373 | FA_INDMS | VALID | 1569 |  | N | N |  | B | B | B
E30TE377 | TEMPERATURE ELEMENT FOR TEMPERATURE TRANSMITTER E30TT377 | FA_INDMS | VALID | 1569 |  | N | N |  | B | B | B
E30TE378 | TEMPERATURE ELEMENT FOR TEMPERATURE TRANSMITTER E30TT378 | FA_INDMS | VALID | 1569 |  | N | N |  | B | B | B
E30TE380 | TEMPERATURE ELEMENT FOR TEMPERATURE TRANSMITTER E30TT380 | FA_INDMS | VALID | 1569 |  | N | N |  | B | B | B
E30TE392 | TEMPERATURE ELEMENT FOR TEMPERATURE TRANSMITTER E30TT392 | FA_INDMS | VALID | 1569 |  | N | N |  | B | B | B
E30TT106 | TEMPERATURE TRANSMITTER ON MEG SALT DISSOLVER A E-V-3008 | FA_INDMT | VALID | 1905 | PSTT | N | N |  | B | B | B
E30TT107 | TEMPERATURE TRANSMITTER ON MEG SALT DISSOLVER B E-V-3009 | FA_INDMT | VALID | 1905 | PSTT | N | N |  | B | B | B
R-40-HV-1877 | 2IN BALL VALVE FUEL GAS IN ONSHORE FUEL GAS DISTRIBUTION | FA_PEVB | VALID | 1722 | VABA | N | N |  | C | C | C
E42FT037 | FLOW TRANSMITTER FROM CRITICAL L PURITY N2 TO HP FLR HDR | FA_INDMT | VALID | 1905 | PSFT | N | N |  | B | B | B
E42TE012 | TEMPERATURE ELEMENT FOR TEMPERATURE TRANSMITTER E42TT012 | FA_INDMS | VALID | 1569 |  | N | N |  | B | B | B
R-57-HV-3251 | 2IN DBB BALL VALVE FOR V-4323 LP FLARE WATER SEAL VESSEL | FA_PEVB | VALID | 1722 | VABA | N | N |  | C | C | C
R-43-HV-7521 | 2IN GLOBE VALVE ON LEVEL TRANSMITTER BRIDLE R43LZT001A/B | FA_PEVL | VALID | 1730 | VAGL | N | N |  | C | C | C
E-25-HV-3438 | 2IN GATE VALVE CONDENSATE ON TRANSMITTER BRIDLE E25LT232 | FA_PEVG | VALID | 1729 | VAGA | N | N |  | C | C | C
E-44-SPKY-007 | INTERLOCKING DEVICE FOR PRESSURE RELIEF VALVE E47PSV010A | FA_PEG | VALID | 2114 | PICA | N | N |  | A | A | A
E-44-SPKY-008 | INTERLOCKING DEVICE FOR PRESSURE RELIEF VALVE E47PSV010B | FA_PEG | VALID | 2114 | PICA | N | N |  | A | A | A
E44TE012 | TEMPERATURE ELEMENT FOR TEMPERATURE TRANSMITTER E44TT012 | FA_INDMS | VALID | 1569 |  | N | N |  | B | B | B
E44TZT029 | SIS TEMPERATURE TRANSMITTER ON LP FLARE KO DRUM E-V-4401 | FA_INDMT | VALID | 1905 | PSTT | N | N | X | B | B | A
R-45-HV-0455 | 3IN BALL VALVE BURNER GAS FROM FUEL GAS SKID TO BURNER 1 | FA_PEVB | VALID | 1722 | VABA | N | N |  | C | C | C
R-45-HV-0456 | 3IN BALL VALVE BURNER GAS FROM FUEL GAS SKID TO BURNER 1 | FA_PEVB | VALID | 1722 | VABA | N | N |  | C | C | C
R-45-HV-0459 | 3IN BALL VALVE BURNER GAS FROM FUEL GAS SKID TO BURNER 2 | FA_PEVB | VALID | 1722 | VABA | N | N |  | C | C | C
R-45-HV-0460 | 3IN BALL VALVE BURNER GAS FROM FUEL GAS SKID TO BURNER 2 | FA_PEVB | VALID | 1722 | VABA | N | N |  | C | C | C
R-45-HV-0463 | 3IN BALL VALVE BURNER GAS FROM FUEL GAS SKID TO BURNER 3 | FA_PEVB | VALID | 1722 | VABA | N | N |  | C | C | C
R-45-HV-0464 | 3IN BALL VALVE BURNER GAS FROM FUEL GAS SKID TO BURNER 3 | FA_PEVB | VALID | 1722 | VABA | N | N |  | C | C | C
R-45-HV-0467 | 3IN BALL VALVE BURNER GAS FROM FUEL GAS SKID TO BURNER 4 | FA_PEVB | VALID | 1722 | VABA | N | N |  | C | C | C
R-45-HV-0468 | 3IN BALL VALVE BURNER GAS FROM FUEL GAS SKID TO BURNER 4 | FA_PEVB | VALID | 1722 | VABA | N | N |  | C | C | C
R-45-HV-0471 | 3IN BALL VALVE BURNER GAS FROM FUEL GAS SKID TO BURNER 5 | FA_PEVB | VALID | 1722 | VABA | N | N |  | C | C | C
R-45-HV-0472 | 3IN BALL VALVE BURNER GAS FROM FUEL GAS SKID TO BURNER 5 | FA_PEVB | VALID | 1722 | VABA | N | N |  | C | C | C
R-45-HV-0475 | 3IN BALL VALVE BURNER GAS FROM FUEL GAS SKID TO BURNER 6 | FA_PEVB | VALID | 1722 | VABA | N | N |  | C | C | C
R-45-HV-0476 | 3IN BALL VALVE BURNER GAS FROM FUEL GAS SKID TO BURNER 6 | FA_PEVB | VALID | 1722 | VABA | N | N |  | C | C | C
R-45-SPSB-001 | SPECTACLE BLIND (OPEN) FROM LP FUEL GAS TO FUEL GAS SKID | FA_PEG | VALID | 2114 | PICA | N | N |  | A | A | A
R-45-SPYS-005 | Y STRAINER FROM FIRE WATER MAIN TO DELUGE VALVE R45XV008 | FA_SEFB | VALID | 33433 | FIGE | N | N |  | B | B | B
R-45-SPYS-006 | Y STRAINER FROM FIRE WATER MAIN TO DELUGE VALVE R45XV008 | FA_SEFB | VALID | 33433 | FIGE | N | N |  | B | B | B
E-25-HV-4221 | 2IN GATE VALVE ON TSA REGENERATION SUB COOLERS E-E-2512A | FA_PEVG | VALID | 1729 | VAGA | N | N |  | C | C | C
E-25-HV-4223 | 2IN GATE VALVE ON TSA REGENERATION SUB COOLERS E-E-2512A | FA_PEVG | VALID | 1729 | VAGA | N | N |  | C | C | C
E-25-HV-4271 | 2IN GATE VALVE ON TSA REGENERATION SUB COOLERS E-E-2512B | FA_PEVG | VALID | 1729 | VAGA | N | N |  | C | C | C
E-25-HV-4272 | 2IN GATE VALVE ON TSA REGENERATION SUB COOLERS E-E-2512B | FA_PEVG | VALID | 1729 | VAGA | N | N |  | C | C | C
R45TE032 | TEMPERATURE ELEMENT FOR TEMPERATURE TRANSMITTER R45TT032 | FA_INDMS | VALID | 1569 |  | N | N |  | B | B | B
E-25-HV-8641 | GATE VALVE IN TSA REGENERATION FIRED HEATER PACKAGE (NC) | FA_PEVG | VALID | 1729 | VAGA | N | N |  | C | C | C
E-25-HV-8642 | GATE VALVE IN TSA REGENERATION FIRED HEATER PACKAGE (NC) | FA_PEVG | VALID | 1729 | VAGA | N | N |  | C | C | C
E46PT012 | PRESSURE TRANSMITTER FROM PRESSURISING GAS TO WET HP FLR | FA_INDMT | VALID | 1905 | TXGA | N | N |  | B | B | B
E-46-SPSB-024 | SPECTACLE BLIND (OPEN) FROM PRESSURISING GAS TO E-V-2401 | FA_PEG | VALID | 2114 | PICA | N | N |  | A | A | A
E46TE030 | TEMPERATURE ELEMENT FOR TEMPERATURE TRANSMITTER E46TT030 | FA_INDMS | VALID | 1569 |  | N | N |  | B | B | B
E46TE032 | TEMPERATURE ELEMENT FOR TEMPERATURE TRANSMITTER E46TT032 | FA_INDMS | VALID | 1569 |  | N | N |  | B | B | B
E46TE044 | TEMPERATURE ELEMENT FOR TEMPERATURE TRANSMITTER E46TT044 | FA_INDMS | VALID | 1569 |  | N | N |  | B | B | B
E46TE048 | TEMPERATURE ELEMENT FOR TEMPERATURE TRANSMITTER E46TT048 | FA_INDMS | VALID | 1569 |  | N | N |  | B | B | B
E46TE058 | TEMPERATURE ELEMENT FOR TEMPERATURE TRANSMITTER E46TT058 | FA_INDMS | VALID | 1569 |  | N | N |  | B | B | B
E46TE059 | TEMPERATURE ELEMENT FOR TEMPERATURE TRANSMITTER E46TT059 | FA_INDMS | VALID | 1569 |  | N | N |  | B | B | B
E46TE091 | TEMPERATURE ELEMENT FOR TEMPERATURE TRANSMITTER E46TT091 | FA_INDMS | VALID | 1569 |  | N | N |  | B | B | B
R46LT123 | LEVEL TRANSMITTER ON GFFT4621A FUEL GAS FILTER SEPARATOR | FA_INDMT | VALID | 1905 | PSLT | N | N |  | B | B | B
R46LT124 | LEVEL TRANSMITTER ON GFFT4621A FUEL GAS FILTER SEPARATOR | FA_INDMT | VALID | 1905 | PSLT | N | N |  | B | B | B
E47FT229 | FLOW TRANSMITTER FROM EP4705A/B TO SLUG CATCHER OVERHEAD | FA_INDMT | VALID | 1905 | PSFT | N | N |  | B | B | B
E47LT008 | LEVEL TRANSMITTER-GWR FOR METHANOL STORAGE DRUM E-V-4701 | FA_INDMT | VALID | 1905 | PSLT | N | N |  | B | B | B
R-27-HV-1554 | GATE VALVE INSTRUMENT AIR FOR BLOW DOWN VALVE R27BDZV130 | FA_PEVG | VALID | 1729 | VAGA | N | N |  | C | C | C
R-27-HV-1555 | GATE VALVE INSTRUMENT AIR FOR SIS ON-OFF VALVE R27XZV131 | FA_PEVG | VALID | 1729 | VAGA | N | N |  | C | C | C
R-27-HV-1556 | GATE VALVE INSTRUMENT AIR FOR SIS ON-OFF VALVE R27XZV133 | FA_PEVG | VALID | 1729 | VAGA | N | N |  | C | C | C
E-47-SPHN-012 | HOSE CONNECTOR-FEMALE FROM TANKER CONNECTION TO E-V-4701 | FA_PEG | VALID | 2114 | PICA | N | N |  | A | A | A
E-47-SPKY-001 | INTERLOCKING DEVICE FOR PRESSURE RELIEF VALVE E47PSV010A | FA_PEG | VALID | 2114 | PICA | N | N |  | A | A | A
E-47-SPKY-002 | INTERLOCKING DEVICE FOR PRESSURE RELIEF VALVE E47PSV010B | FA_PEG | VALID | 2114 | PICA | N | N |  | A | A | A
E-47-SPRS-006 | 3IN REMOVABLE SPOOL ON METHANOL OFFLOADING PUMP E-P-4701 | FA_PEG | VALID | 2114 | PICA | N | N |  | A | A | A
E-V-4716 | VESSEL IN METHANOL OFFLOADING PUMP SEAL PLAN-75 E-P-4701 | FA_SEPHS | VALID | 1662 | VESE | N | N |  | B | B | B
E-30-HV-0535 | 2IN GATE VALVE HOT OIL FROM MEG REBOILER E-E-3001 TO OWD | FA_PEVG | VALID | 1729 | VAGA | N | N |  | C | C | C
E-30-HV-0536 | 2IN GATE VALVE HOT OIL FROM HOT OIL SUPPLY HEADER TO OWD | FA_PEVG | VALID | 1729 | VAGA | N | N |  | C | C | C
E52PT123 | PRESSURE TRANSMITTER ON CHEMICAL CLEANING TANK E-TK-5212 | FA_INDMT | VALID | 1905 | TXGA | N | N |  | B | B | B
E52PT124 | PRESSURE TRANSMITTER ON CHEMICAL CLEANING TANK E-TK-5212 | FA_INDMT | VALID | 1905 | TXGA | N | N |  | B | B | B
E52TE073 | TEMPERATURE ELEMENT FOR TEMPERATURE TRANSMITTER E52TT073 | FA_INDMS | VALID | 1569 |  | N | N |  | B | B | B
E52TE113 | TEMPERATURE ELEMENT FOR TEMPERATURE TRANSMITTER E52TT113 | FA_INDMS | VALID | 1569 |  | N | N |  | B | B | B
E52TE130 | TEMPERATURE ELEMENT FOR TEMPERATURE TRANSMITTER E52TT130 | FA_INDMS | VALID | 1569 |  | N | N |  | B | B | B
E-54-HV-8174 | 2IN BALL VALVE FROM UTILITY WATER SUPPLY HDR TO CWD (LO) | FA_PEVB | VALID | 1722 | VABA | N | N |  | C | C | C
E-42-HV-0016 | 16IN GATE VALVE FROM SLUG CATCHER TO WET HP FLR HDR (LO) | FA_PEVG | VALID | 1729 | VAGA | N | N |  | C | C | C
E-42-HV-0018 | 12IN GATE VALVE FROM SLUG CATCHER TO WET HP FLR HDR (LO) | FA_PEVG | VALID | 1729 | VAGA | N | N |  | C | C | C
E-42-HV-0778 | 12IN GATE VALVE FROM SLUG CATCHER TO WET HP FLR HDR (LO) | FA_PEVG | VALID | 1729 | VAGA | N | N |  | C | C | C
E-42-HV-0804 | 12IN GATE VALVE FROM SLUG CATCHER TO WET HP FLR HDR (LO) | FA_PEVG | VALID | 1729 | VAGA | N | N |  | C | C | C
E54TW002 | THERMOWELL FROM UTILITY H2O SUP HDR TO UTILITY H2O DISTR | FA_PET | VALID | 1720 | PSTW | N | N |  | C | C | C
E-42-HV-0813 | 12IN GATE VALVE FROM SLUG CATCHER TO WET HP FLR HDR (LO) | FA_PEVG | VALID | 1729 | VAGA | N | N |  | C | C | C
E-42-HV-0815 | 12IN GATE VALVE FROM SLUG CATCHER TO WET HP FLR HDR (LO) | FA_PEVG | VALID | 1729 | VAGA | N | N |  | C | C | C
E-42-HV-0818 | 12IN GATE VALVE FROM SLUG CATCHER TO WET HP FLR HDR (LO) | FA_PEVG | VALID | 1729 | VAGA | N | N |  | C | C | C
E-56-SPBN-001 | BIRD SCREEN FOR COMBINED OILY WATER DRAINS SUMP E-Z-5601 | FA_PEG | VALID | 2114 | PICA | N | N |  | A | A | A
E-56-SPBN-004 | BIRD SCREEN FOR COMBINED OILY WATER DRAINS SUMP E-Z-5604 | FA_PEG | VALID | 2114 | PICA | N | N |  | A | A | A
E-56-SPBN-005 | BIRD SCREEN FOR COMBINED OILY WATER DRAINS SUMP E-Z-5605 | FA_PEG | VALID | 2114 | PICA | N | N |  | A | A | A
E-42-HV-1975 | 4IN GATE VALVE FROM PRESSURISING GAS TO WET HP FLARE (LO) | FA_PEVG | VALID | 1729 | VAGA | N | N |  | C | C | C
E57FE066 | FLOW ELEMENT-ORIFICE PLATE FOR FLOW TRANSMITTER E57FT066 | FA_INDMS | VALID | 1569 |  | N | N |  | B | B | B
E57TE005 | TEMPERATURE ELEMENT FOR TEMPERATURE TRANSMITTER E57TT005 | FA_INDMS | VALID | 1569 |  | N | N |  | B | B | B
E57TE006 | TEMPERATURE ELEMENT FOR TEMPERATURE TRANSMITTER E57TT006 | FA_INDMS | VALID | 1569 |  | N | N |  | B | B | B
E57TE055 | TEMPERATURE ELEMENT FOR TEMPERATURE TRANSMITTER E57TT055 | FA_INDMS | VALID | 1569 |  | N | N |  | B | B | B
E57TE056 | TEMPERATURE ELEMENT FOR TEMPERATURE TRANSMITTER E57TT056 | FA_INDMS | VALID | 1569 |  | N | N |  | B | B | B
E57TE086 | TEMPERATURE ELEMENT FOR TEMPERATURE TRANSMITTER E57TT086 | FA_INDMS | VALID | 1569 |  | N | N |  | B | B | B
E57TE092 | TEMPERATURE ELEMENT FOR TEMPERATURE TRANSMITTER E57TT092 | FA_INDMS | VALID | 1569 |  | N | N |  | B | B | B
R-57-HV-1590 | 2IN BALL VALVE CLOSED DRAIN FROM V-2732 TO CLOSED DRAINS | FA_PEVB | VALID | 1722 | VABA | N | N |  | C | C | C
R-57-SPRS-002 | 3IN REMOVABLE SPOOL ON CLOSED DRAIN PUMP INLET R-P-5721A | FA_PEG | VALID | 2114 | PICA | N | N |  | A | A | A
E-46-HV-2237 | GATE VALVE INSTRUMENT AIR FOR BLOW DOWN VALVE E46BDZV033 | FA_PEVG | VALID | 1729 | VAGA | N | N |  | C | C | C
E-56-HV-2021 | 4IN GATE VALVE WITH HAND WHEEL OILY WATER PIT VALVE (NC) | FA_PEVG | VALID | 1729 | VAGA | N | N |  | C | C | C
R-56-HV-2564 | 2IN GATE VALVE OILY WATER FOR LEVEL TRANSMITTER R56LT601 | FA_PEVG | VALID | 1729 | VAGA | N | N |  | C | C | C
R-56-HV-2565 | 2IN GATE VALVE OILY WATER FOR LEVEL TRANSMITTER R56LT601 | FA_PEVG | VALID | 1729 | VAGA | N | N |  | C | C | C
R-56-HV-2566 | 2IN GATE VALVE OILY WATER FOR LEVEL TRANSMITTER R56LT605 | FA_PEVG | VALID | 1729 | VAGA | N | N |  | C | C | C
R-56-HV-2567 | 2IN GATE VALVE OILY WATER FOR LEVEL TRANSMITTER R56LT605 | FA_PEVG | VALID | 1729 | VAGA | N | N |  | C | C | C
R-56-HV-2576 | 2IN GATE VALVE OILY WATER ON LEVEL GAUGE BRIDLE R56LG705 | FA_PEVG | VALID | 1729 | VAGA | N | N |  | C | C | C
R-56-HV-2579 | 2IN GATE VALVE OILY WATER ON LEVEL GAUGE BRIDLE R56LG705 | FA_PEVG | VALID | 1729 | VAGA | N | N |  | C | C | C
E-60-HV-0008 | 4IN GATE VALVE HOT OIL IN HOT OIL DRAIN HEADER PAPA AREA | FA_PEVG | VALID | 1729 | VAGA | N | N |  | C | C | C
E-60-HV-0010 | 4IN GATE VALVE HOT OIL IN HOT OIL DRAIN HEADER PAPA AREA | FA_PEVG | VALID | 1729 | VAGA | N | N |  | C | C | C
E60LT016 | LEVEL TRANSMITTER-GWR ON HOT OIL EXPANSION DRUM E-V-6001 | FA_INDMT | VALID | 1905 | PSLT | N | N |  | B | B | B
E60LT017 | LEVEL TRANSMITTER-GWR ON HOT OIL EXPANSION DRUM E-V-6001 | FA_INDMT | VALID | 1905 | PSLT | N | N |  | B | B | B
E60LT339 | LEVEL TRANSMITTER-GWR NDE IN PUMP SEAL PLAN-65 E-P-6004A | FA_INDMT | VALID | 1905 | PSLT | N | N |  | B | B | B
E60LT340 | LEVEL TRANSMITTER-GWR NDE IN PUMP SEAL PLAN-65 E-P-6004B | FA_INDMT | VALID | 1905 | PSLT | N | N |  | B | B | B
E60LT341 | LEVEL TRANSMITTER-GWR NDE IN PUMP SEAL PLAN-65 E-P-6004C | FA_INDMT | VALID | 1905 | PSLT | N | N |  | B | B | B
E60TE018 | TEMPERATURE ELEMENT FOR TEMPERATURE TRANSMITTER E60TT018 | FA_INDMS | VALID | 1569 |  | N | N |  | B | B | B
E60TE023 | TEMPERATURE ELEMENT FOR TEMPERATURE TRANSMITTER E60TT023 | FA_INDMS | VALID | 1569 |  | N | N |  | B | B | B
E60TE057 | TEMPERATURE ELEMENT FOR TEMPERATURE TRANSMITTER E60TT057 | FA_INDMS | VALID | 1569 |  | N | N |  | B | B | B
E60TE071 | TEMPERATURE ELEMENT FOR TEMPERATURE TRANSMITTER E60TT071 | FA_INDMS | VALID | 1569 |  | N | N |  | B | B | B
E60TE072 | TEMPERATURE ELEMENT FOR TEMPERATURE TRANSMITTER E60TT072 | FA_INDMS | VALID | 1569 |  | N | N |  | B | B | B
E60TE084 | TEMPERATURE ELEMENT FOR TEMPERATURE TRANSMITTER E60TT084 | FA_INDMS | VALID | 1569 |  | N | N |  | B | B | B
E60TE098 | TEMPERATURE ELEMENT FOR TEMPERATURE TRANSMITTER E60TT098 | FA_INDMS | VALID | 1569 |  | N | N |  | B | B | B
E60TE692 | TEMPERATURE ELEMENT FOR TEMPERATURE TRANSMITTER E60TT692 | FA_INDMS | VALID | 1569 |  | N | N |  | B | B | B
E60TE792 | TEMPERATURE ELEMENT FOR TEMPERATURE TRANSMITTER E60TT792 | FA_INDMS | VALID | 1569 |  | N | N |  | B | B | B
E60VT120 | VIBRATION TRANSMITTER NDE IN PUMP SEAL PLAN-65 E-P-6004A | FA_INDMT | VALID | 1905 | DEVD | N | N |  | B | B | B
E60VT122 | VIBRATION TRANSMITTER NDE IN PUMP SEAL PLAN-65 E-P-6004B | FA_INDMT | VALID | 1905 | DEVD | N | N |  | B | B | B
E60VT124 | VIBRATION TRANSMITTER NDE IN PUMP SEAL PLAN-65 E-P-6004C | FA_INDMT | VALID | 1905 | DEVD | N | N |  | B | B | B
E-63-HV-6399 | 2IN BALL VALVE PLANT AIR FOR PLANT AIR DISTRIBUTION LINE | FA_PEVB | VALID | 1722 | VABA | N | N |  | C | C | C
E-64-HV-0054 | 2IN GATE VALVE HIGH PURITY NITROGEN FROM NITROGEN SYSTEM | FA_PEVG | VALID | 1722 | VABA | N | N |  | C | C | C
E-64-HV-0056 | 2IN GATE VALVE HIGH PURITY NITROGEN FROM NITROGEN SYSTEM | FA_PEVG | VALID | 1722 | VABA | N | N |  | C | C | C
E64LG014 | LEVEL GAUGE FOR LOW PURITY NITROGEN BUFFER DRUM E-V-6401 | FA_INDI | VALID |  |  | N | N |  | C | C | C
E64PG368 | PRESSURE GAUGE IN HOT OIL DRAINS COLLECTION IN PACA AREA | FA_INDI | VALID |  |  | N | N |  | C | C | C
E64PG369 | PRESSURE GAUGE IN HOT OIL DRAINS COLLECTION IN PAGA AREA | FA_INDI | VALID |  |  | N | N |  | C | C | C
E64PG370 | PRESSURE GAUGE IN HOT OIL DRAINS COLLECTION IN PAQA AREA | FA_INDI | VALID |  |  | N | N |  | C | C | C
E64PG371 | PRESSURE GAUGE IN HOT OIL DRAINS COLLECTION IN PAPA AREA | FA_INDI | VALID |  |  | N | N |  | C | C | C
E-64-SPBN-008 | BIRD SCREEN FOR LOW PURITY NITROGEN BUFFER DRUM E-V-6401 | FA_PEG | VALID | 2114 | PICA | N | N |  | A | A | A
E-64-SPBN-009 | BIRD SCREEN FOR LOW PURITY NITROGEN BUFFER DRUM E-V-6402 | FA_PEG | VALID | 2114 | PICA | N | N |  | A | A | A
E-64-SPBN-010 | BIRD SCREEN FROM HIGH PURITY NITROGEN HEADER TO ATM VENT | FA_PEG | VALID | 2114 | PICA | N | N |  | A | A | A
E-64-SPBN-013 | BIRD SCREEN IN LOW PURITY NITROGEN SAMPLING E-64-SCE-001 | FA_PEG | VALID | 2114 | PICA | N | N |  | A | A | A
E-60-HV-8434 | 2IN GATE VALVE HOT OIL IN HOT OIL DRAIN HEADER PAPA AREA | FA_PEVG | VALID | 1729 | VAGA | N | N |  | C | C | C
R-64-SPHN-008 | HOSE CONNECTION FOR U-51 COMPRESSOR SUCTION DRUM V-2721B | FA_PEG | VALID | 2114 | PICA | N | N |  | A | A | A
R-64-SPHN-009 | HOSE CONNECTION FOR U-50 COMPRESSOR SUCTION DRUM V-2721A | FA_PEG | VALID | 2114 | PICA | N | N |  | A | A | A
E-65-HV-6550 | 2IN BALL VALVE PLANT AIR FOR PLANT AIR DISTRIBUTION LINE | FA_PEVB | VALID | 1722 | VABA | N | N |  | C | C | C
E65TE021 | TEMPERATURE ELEMENT FOR TEMPERATURE TRANSMITTER E65TT021 | FA_INDMS | VALID | 1569 |  | N | N |  | B | B | B
E66LG007 | LEVEL GAUGE-MAG ON THERMAL OXIDISER LLP KO DRUM E-V-6601 | FA_INDI | VALID |  |  | N | N |  | C | C | C
E66LG027 | LEVEL GAUGE-MAG ON THERMAL OXIDISER LLP KO DRUM E-V-6602 | FA_INDI | VALID |  |  | N | N |  | C | C | C
E-66-SPRS-010-DUP1 | 8IN REMOVABLE SPOOL ON THERMAL OXIDISER PACKAGE E-X-6601 | FA_PEG | DUP | 2114 | PICA | N | N |  | A | A | A
E66TE003 | TEMPERATURE ELEMENT FOR TEMPERATURE TRANSMITTER E66TT003 | FA_INDMS | VALID | 1569 |  | N | N |  | B | B | B
E66TE024 | TEMPERATURE ELEMENT FOR TEMPERATURE TRANSMITTER E66TT024 | FA_INDMS | VALID | 1569 |  | N | N |  | B | B | B
E67AE209 | ANALYSIS ELEMENT-PH FOR ANALYSIS TRANSMITTER PH E67AT209 | FA_INDMS | VALID | 1569 |  | N | N |  | B | B | B
E-67-HV-4911 | 2IN BALL VALVE PRODUCED WATER ON L/L COALESCER E-V-6701B | FA_PEVB | VALID | 1722 | VABA | N | N |  | C | C | C
E-67-HV-4912 | 2IN BALL VALVE PRODUCED WATER ON L/L COALESCER E-V-6701A | FA_PEVB | VALID | 1722 | VABA | N | N |  | C | C | C
E-67-HV-5071 | 2IN BALL VALVE PRODUCED WATER ON L/L COALESCER E-V-6701A | FA_PEVB | VALID | 1722 | VABA | N | N |  | C | C | C
E-67-HV-5072 | 2IN BALL VALVE PRODUCED WATER ON L/L COALESCER E-V-6701A | FA_PEVB | VALID | 1722 | VABA | N | N |  | C | C | C
E67RO086 | RESTRICTION ORIFICE IN BOTTOM PUMP SEAL PLAN-11 E-P-6703A | FA_PEO | VALID | 1657 | ROGN | N | N |  | C | C | C
E67RO087 | RESTRICTION ORIFICE IN BOTTOM PUMP SEAL PLAN-11 E-P-6703B | FA_PEO | VALID | 1657 | ROGN | N | N |  | C | C | C
E-67-SPBN-010 | BIRD SCREEN FOR PRESSURE VACUUM SAFETY VALVE E67PVSV025B | FA_PEG | VALID | 2114 | PICA | N | N |  | A | A | A
E-67-SPBN-014 | BIRD SCREEN FOR PRESSURE VACUUM SAFETY VALVE E67PVSV025A | FA_PEG | VALID | 2114 | PICA | N | N |  | A | A | A
E67TE035 | TEMPERATURE ELEMENT FOR TEMPERATURE TRANSMITTER E67TT035 | FA_INDMS | VALID | 1569 |  | N | N |  | B | B | B
E67TE068 | TEMPERATURE ELEMENT FOR TEMPERATURE TRANSMITTER E67TT068 | FA_INDMS | VALID | 1569 |  | N | N |  | B | B | B
E78DFR272 | IR FLAME DETECTOR IN LEAN MEG STORAGE TANK & EXPORT PUMP | FA_SQFDF | VALID | 33419 | FGBF | N | N |  | A | A | A
E78DFR273 | IR FLAME DETECTOR IN LEAN MEG STORAGE TANK & EXPORT PUMP | FA_SQFDF | VALID | 33419 | FGBF | N | N |  | A | A | A
E78DFR276 | IR FLAME DETECTOR IN LEAN MEG STORAGE TANK & EXPORT PUMP | FA_SQFDF | VALID | 33419 | FGBF | N | N |  | A | A | A
E78DFR277 | IR FLAME DETECTOR IN LEAN MEG STORAGE TANK & EXPORT PUMP | FA_SQFDF | VALID | 33419 | FGBF | N | N |  | A | A | A
E78DFV332 | VIDEO FLAME DETECTOR IN CNDS TRTMT & FLASH GAS COMP AREA | FA_SQFDF | VALID | 33419 | FGBF | N | N |  | A | A | A
E78DFV333 | VIDEO FLAME DETECTOR IN CNDS TRTMT & FLASH GAS COMP AREA | FA_SQFDF | VALID | 33419 | FGBF | N | N |  | A | A | A
E78DFV334 | VIDEO FLAME DETECTOR IN CNDS TRTMT & FLASH GAS COMP AREA | FA_SQFDF | VALID | 33419 | FGBF | N | N |  | A | A | A
E78DFV335 | VIDEO FLAME DETECTOR IN CNDS TRTMT & FLASH GAS COMP AREA | FA_SQFDF | VALID | 33419 | FGBF | N | N |  | A | A | A
E78DFV336 | VIDEO FLAME DETECTOR IN CNDS TRTMT & FLASH GAS COMP AREA | FA_SQFDF | VALID | 33419 | FGBF | N | N |  | A | A | A
E78DFV337 | VIDEO FLAME DETECTOR IN CNDS TRTMT & FLASH GAS COMP AREA | FA_SQFDF | VALID | 33419 | FGBF | N | N |  | A | A | A
E78DFV338 | VIDEO FLAME DETECTOR IN CNDS TRTMT & FLASH GAS COMP AREA | FA_SQFDF | VALID | 33419 | FGBF | N | N |  | A | A | A
E78DFV339 | VIDEO FLAME DETECTOR IN CNDS TRTMT & FLASH GAS COMP AREA | FA_SQFDF | VALID | 33419 | FGBF | N | N |  | A | A | A
E78DFV340 | VIDEO FLAME DETECTOR IN CNDS TRTMT & FLASH GAS COMP AREA | FA_SQFDF | VALID | 33419 | FGBF | N | N |  | A | A | A
E78DFV341 | VIDEO FLAME DETECTOR IN CNDS TRTMT & FLASH GAS COMP AREA | FA_SQFDF | VALID | 33419 | FGBF | N | N |  | A | A | A
E78DFV342 | VIDEO FLAME DETECTOR IN CNDS TRTMT & FLASH GAS COMP AREA | FA_SQFDF | VALID | 33419 | FGBF | N | N |  | A | A | A
E78DFV372 | VIDEO FLAME DETECTOR IN CNDS TRTMT & FLASH GAS COMP AREA | FA_SQFDF | VALID | 33419 | FGBF | N | N |  | A | A | A
E78DFV373 | VIDEO FLAME DETECTOR IN CNDS TRTMT & FLASH GAS COMP AREA | FA_SQFDF | VALID | 33419 | FGBF | N | N |  | A | A | A
E78DFV390 | VIDEO FLAME DETECTOR IN PAUB ELECTRICAL SUBSTATION S/S 2 | FA_SQFDF | VALID | 33419 | FGBF | N | N |  | A | A | A
E78DFV391 | VIDEO FLAME DETECTOR IN PAUB ELECTRICAL SUBSTATION S/S 1 | FA_SQFDF | VALID | 33419 | FGBF | N | N |  | A | A | A
E78DFV392 | VIDEO FLAME DETECTOR IN PAUB ELECTRICAL SUBSTATION S/S 1 | FA_SQFDF | VALID | 33419 | FGBF | N | N |  | A | A | A
E78DGR425 | GAS DETECTOR-METHANE IN CNDS TRTMT & FLASH GAS COMP AREA | FA_SQFDG | VALID | 1402 | FGBH | N | N |  | A | A | A
E78DGR426 | GAS DETECTOR-METHANE IN CNDS TRTMT & FLASH GAS COMP AREA | FA_SQFDG | VALID | 1402 | FGBH | N | N |  | A | A | A
E78DGR427 | GAS DETECTOR-METHANE IN CNDS TRTMT & FLASH GAS COMP AREA | FA_SQFDG | VALID | 1402 | FGBH | N | N |  | A | A | A
E78DGR428 | GAS DETECTOR-METHANE IN CNDS TRTMT & FLASH GAS COMP AREA | FA_SQFDG | VALID | 1402 | FGBH | N | N |  | A | A | A
E78DGR429 | GAS DETECTOR-METHANE IN CNDS TRTMT & FLASH GAS COMP AREA | FA_SQFDG | VALID | 1402 | FGBH | N | N |  | A | A | A
E78DGR430 | GAS DETECTOR-METHANE IN CNDS TRTMT & FLASH GAS COMP AREA | FA_SQFDG | VALID | 1402 | FGBH | N | N |  | A | A | A
E78DGR431 | GAS DETECTOR-METHANE IN CNDS TRTMT & FLASH GAS COMP AREA | FA_SQFDG | VALID | 1402 | FGBH | N | N |  | A | A | A
E78DGR432 | GAS DETECTOR-METHANE IN CNDS TRTMT & FLASH GAS COMP AREA | FA_SQFDG | VALID | 1402 | FGBH | N | N |  | A | A | A
E78DGR433 | GAS DETECTOR-METHANE IN CNDS TRTMT & FLASH GAS COMP AREA | FA_SQFDG | VALID | 1402 | FGBH | N | N |  | A | A | A
E78DGR434 | GAS DETECTOR-METHANE IN CNDS TRTMT & FLASH GAS COMP AREA | FA_SQFDG | VALID | 1402 | FGBH | N | N |  | A | A | A
E78DGR435 | GAS DETECTOR-METHANE IN CNDS TRTMT & FLASH GAS COMP AREA | FA_SQFDG | VALID | 1402 | FGBH | N | N |  | A | A | A
E78DGR436 | GAS DETECTOR-METHANE IN CNDS TRTMT & FLASH GAS COMP AREA | FA_SQFDG | VALID | 1402 | FGBH | N | N |  | A | A | A
E78DGR437 | GAS DETECTOR-METHANE IN CNDS TRTMT & FLASH GAS COMP AREA | FA_SQFDG | VALID | 1402 | FGBH | N | N |  | A | A | A
E78DGR543 | GAS DETECTOR-METHANE IN CNDS TRTMT & FLASH GAS COMP AREA | FA_SQFDG | VALID | 1402 | FGBH | N | N |  | A | A | A
E78DGR544 | GAS DETECTOR-METHANE IN CNDS TRTMT & FLASH GAS COMP AREA | FA_SQFDG | VALID | 1402 | FGBH | N | N |  | A | A | A
E78DGR545 | GAS DETECTOR-METHANE IN CNDS TRTMT & FLASH GAS COMP AREA | FA_SQFDG | VALID | 1402 | FGBH | N | N |  | A | A | A
E78DGR546 | GAS DETECTOR-METHANE IN CNDS TRTMT & FLASH GAS COMP AREA | FA_SQFDG | VALID | 1402 | FGBH | N | N |  | A | A | A
E78DGR547 | GAS DETECTOR-METHANE IN CNDS TRTMT & FLASH GAS COMP AREA | FA_SQFDG | VALID | 1402 | FGBH | N | N |  | A | A | A
E78DGR548 | GAS DETECTOR-METHANE IN CNDS TRTMT & FLASH GAS COMP AREA | FA_SQFDG | VALID | 1402 | FGBH | N | N |  | A | A | A
E78DGR549 | GAS DETECTOR-METHANE IN CNDS TRTMT & FLASH GAS COMP AREA | FA_SQFDG | VALID | 1402 | FGBH | N | N |  | A | A | A
E78DGR550 | GAS DETECTOR-METHANE IN CNDS TRTMT & FLASH GAS COMP AREA | FA_SQFDG | VALID | 1402 | FGBH | N | N |  | A | A | A
E78DGRR601 | OPEN PATH GAS DETECTOR RECEIVER IN HP/LP FLARE (KO DRUM) | FA_SQFDG | VALID | 1402 | FGBH | N | N |  | A | A | A
E78DGRR639 | OPEN PATH GAS DETECTOR RECEIVER IN HP/LP FLARE (KO DRUM) | FA_SQFDG | VALID | 1402 | FGBH | N | N |  | A | A | A
E78DGRR640 | OPEN PATH GAS DETECTOR RECEIVER IN HP/LP FLARE (KO DRUM) | FA_SQFDG | VALID | 1402 | FGBH | N | N |  | A | A | A
E78DGRR641 | OPEN PATH GAS DETECTOR RECEIVER IN HP/LP FLARE (KO DRUM) | FA_SQFDG | VALID | 1402 | FGBH | N | N |  | A | A | A
E78DGU751 | ACOUSTIC GAS DETECTOR IN SLUG CATCHER/HP SEPARATION AREA | FA_SQFDG | VALID |  |  | N | N |  | A | A | A
E78DGU752 | ACOUSTIC GAS DETECTOR IN SLUG CATCHER/HP SEPARATION AREA | FA_SQFDG | VALID |  |  | N | N |  | A | A | A
E78DGU753 | ACOUSTIC GAS DETECTOR IN SLUG CATCHER/HP SEPARATION AREA | FA_SQFDG | VALID |  |  | N | N |  | A | A | A
E78DGU754 | ACOUSTIC GAS DETECTOR IN SLUG CATCHER/HP SEPARATION AREA | FA_SQFDG | VALID |  |  | N | N |  | A | A | A
E78DGU755 | ACOUSTIC GAS DETECTOR IN SLUG CATCHER/HP SEPARATION AREA | FA_SQFDG | VALID |  |  | N | N |  | A | A | A
E78DGU756 | ACOUSTIC GAS DETECTOR IN SLUG CATCHER/HP SEPARATION AREA | FA_SQFDG | VALID |  |  | N | N |  | A | A | A
E78DGU757 | ACOUSTIC GAS DETECTOR IN SLUG CATCHER/HP SEPARATION AREA | FA_SQFDG | VALID |  |  | N | N |  | A | A | A
E78DGU758 | ACOUSTIC GAS DETECTOR IN SLUG CATCHER/HP SEPARATION AREA | FA_SQFDG | VALID |  |  | N | N |  | A | A | A
E81TSH099 | WATER TEMPERATURE SWITCH HIGH E-P-8111 FIRE WATER PUMP 1 | FA_INDS | VALID | 41348 | PSSG | N | N |  | B | B | B
E81TSH135 | WATER TEMPERATURE SWITCH HIGH E-P-8121 FIRE WATER PUMP 2 | FA_INDS | VALID | 41348 | PSSG | N | N |  | B | B | B
E81TSH165 | WATER TEMPERATURE SWITCH HIGH E-P-8131 FIRE WATER PUMP 3 | FA_INDS | VALID | 41348 | PSSG | N | N |  | B | B | B
NOTAG-0850 | INTERNAL PAGA SYSTEM CEILING MOUNTED SPEAKER IN MAIN CCB | FA_SQTL | VALID | 1702 | TCSP | N | N |  | A | A | A
R81PSV004 | 2X2 PRESS RELIEF VALVE FOR P8122A FIRE WATER JOCKEY PUMP | FA_PESC | VALID | 1735 | VASC | N | N |  | A | A | A
R81PSV005 | 2X2 PRESS RELIEF VALVE FOR P8122B FIRE WATER JOCKEY PUMP | FA_PESC | VALID | 1735 | VASC | N | N |  | A | A | A
NOTAG-0851 | INTERNAL PAGA SYSTEM CEILING MOUNTED SPEAKER IN MAIN CCB | FA_SQTL | VALID | 1702 | TCSP | N | N |  | A | A | A
NOTAG-0852 | INTERNAL PAGA SYSTEM CEILING MOUNTED SPEAKER IN MAIN CCB | FA_SQTL | VALID | 1702 | TCSP | N | N |  | A | A | A
NOTAG-0853 | INTERNAL PAGA SYSTEM CEILING MOUNTED SPEAKER IN MAIN CCB | FA_SQTL | VALID | 1702 | TCSP | N | N |  | A | A | A
NOTAG-0854 | INTERNAL PAGA SYSTEM CEILING MOUNTED SPEAKER IN MAIN CCB | FA_SQTL | VALID | 1702 | TCSP | N | N |  | A | A | A
NOTAG-0855 | INTERNAL PAGA SYSTEM CEILING MOUNTED SPEAKER IN MAIN CCB | FA_SQTL | VALID | 1702 | TCSP | N | N |  | A | A | A
NOTAG-0856 | INTERNAL PAGA SYSTEM CEILING MOUNTED SPEAKER IN MAIN CCB | FA_SQTL | VALID | 1702 | TCSP | N | N |  | A | A | A
NOTAG-0857 | INTERNAL PAGA SYSTEM CEILING MOUNTED SPEAKER IN MAIN CCB | FA_SQTL | VALID | 1702 | TCSP | N | N |  | A | A | A
NOTAG-0858 | INTERNAL PAGA SYSTEM CEILING MOUNTED SPEAKER IN MAIN CCB | FA_SQTL | VALID | 1702 | TCSP | N | N |  | A | A | A
NOTAG-0859 | INTERNAL PAGA SYSTEM CEILING MOUNTED SPEAKER IN MAIN CCB | FA_SQTL | VALID | 1702 | TCSP | N | N |  | A | A | A
NOTAG-0860 | INTERNAL PAGA SYSTEM CEILING MOUNTED SPEAKER IN MAIN CCB | FA_SQTL | VALID | 1702 | TCSP | N | N |  | A | A | A
NOTAG-0861 | INTERNAL PAGA SYSTEM CEILING MOUNTED SPEAKER IN MAIN CCB | FA_SQTL | VALID | 1702 | TCSP | N | N |  | A | A | A
NOTAG-0862 | INTERNAL PAGA SYSTEM CEILING MOUNTED SPEAKER IN MAIN CCB | FA_SQTL | VALID | 1702 | TCSP | N | N |  | A | A | A
NOTAG-0863 | INTERNAL PAGA SYSTEM CEILING MOUNTED SPEAKER IN MAIN CCB | FA_SQTL | VALID | 1702 | TCSP | N | N |  | A | A | A
NOTAG-0864 | INTERNAL PAGA SYSTEM CEILING MOUNTED SPEAKER IN MAIN CCB | FA_SQTL | VALID | 1702 | TCSP | N | N |  | A | A | A
NOTAG-0865 | INTERNAL PAGA SYSTEM CEILING MOUNTED SPEAKER IN MAIN CCB | FA_SQTL | VALID | 1702 | TCSP | N | N |  | A | A | A
NOTAG-0866 | INTERNAL PAGA SYSTEM CEILING MOUNTED SPEAKER IN MAIN CCB | FA_SQTL | VALID | 1702 | TCSP | N | N |  | A | A | A
NOTAG-0867 | INTERNAL PAGA SYSTEM CEILING MOUNTED SPEAKER IN MAIN CCB | FA_SQTL | VALID | 1702 | TCSP | N | N |  | A | A | A
NOTAG-0868 | INTERNAL PAGA SYSTEM CEILING MOUNTED SPEAKER IN MAIN CCB | FA_SQTL | VALID | 1702 | TCSP | N | N |  | A | A | A
NOTAG-0869 | INTERNAL PAGA SYSTEM CEILING MOUNTED SPEAKER IN MAIN CCB | FA_SQTL | VALID | 1702 | TCSP | N | N |  | A | A | A
NOTAG-0870 | INTERNAL PAGA SYSTEM CEILING MOUNTED SPEAKER IN MAIN CCB | FA_SQTL | VALID | 1702 | TCSP | N | N |  | A | A | A
NOTAG-0871 | INTERNAL PAGA SYSTEM CEILING MOUNTED SPEAKER IN MAIN CCB | FA_SQTL | VALID | 1702 | TCSP | N | N |  | A | A | A
NOTAG-0872 | INTERNAL PAGA SYSTEM CEILING MOUNTED SPEAKER IN MAIN CCB | FA_SQTL | VALID | 1702 | TCSP | N | N |  | A | A | A
NOTAG-0873 | INTERNAL PAGA SYSTEM CEILING MOUNTED SPEAKER IN MAIN CCB | FA_SQTL | VALID | 1702 | TCSP | N | N |  | A | A | A
NOTAG-0874 | INTERNAL PAGA SYSTEM CEILING MOUNTED SPEAKER IN MAIN CCB | FA_SQTL | VALID | 1702 | TCSP | N | N |  | A | A | A
NOTAG-0875 | INTERNAL PAGA SYSTEM CEILING MOUNTED SPEAKER IN MAIN CCB | FA_SQTL | VALID | 1702 | TCSP | N | N |  | A | A | A
NOTAG-0876 | INTERNAL PAGA SYSTEM CEILING MOUNTED SPEAKER IN MAIN CCB | FA_SQTL | VALID | 1702 | TCSP | N | N |  | A | A | A
NOTAG-0877 | INTERNAL PAGA SYSTEM CEILING MOUNTED SPEAKER IN MAIN CCB | FA_SQTL | VALID | 1702 | TCSP | N | N |  | A | A | A
NOTAG-0878 | INTERNAL PAGA SYSTEM CEILING MOUNTED SPEAKER IN MAIN CCB | FA_SQTL | VALID | 1702 | TCSP | N | N |  | A | A | A
NOTAG-0879 | INTERNAL PAGA SYSTEM CEILING MOUNTED SPEAKER IN MAIN CCB | FA_SQTL | VALID | 1702 | TCSP | N | N |  | A | A | A
NOTAG-0880 | INTERNAL PAGA SYSTEM CEILING MOUNTED SPEAKER IN MAIN CCB | FA_SQTL | VALID | 1702 | TCSP | N | N |  | A | A | A
NOTAG-0881 | INTERNAL PAGA SYSTEM CEILING MOUNTED SPEAKER IN MAIN CCB | FA_SQTL | VALID | 1702 | TCSP | N | N |  | A | A | A
NOTAG-0882 | INTERNAL PAGA SYSTEM CEILING MOUNTED SPEAKER IN MAIN CCB | FA_SQTL | VALID | 1702 | TCSP | N | N |  | A | A | A
NOTAG-0883 | INTERNAL PAGA SYSTEM CEILING MOUNTED SPEAKER IN MAIN CCB | FA_SQTL | VALID | 1702 | TCSP | N | N |  | A | A | A
NOTAG-0884 | INTERNAL PAGA SYSTEM CEILING MOUNTED SPEAKER IN MAIN CCB | FA_SQTL | VALID | 1702 | TCSP | N | N |  | A | A | A
NOTAG-0885 | INTERNAL PAGA SYSTEM CEILING MOUNTED SPEAKER IN MAIN CCB | FA_SQTL | VALID | 1702 | TCSP | N | N |  | A | A | A
NOTAG-0886 | INTERNAL PAGA SYSTEM CEILING MOUNTED SPEAKER IN MAIN CCB | FA_SQTL | VALID | 1702 | TCSP | N | N |  | A | A | A
NOTAG-0887 | INTERNAL PAGA SYSTEM CEILING MOUNTED SPEAKER IN MAIN CCB | FA_SQTL | VALID | 1702 | TCSP | N | N |  | A | A | A
NOTAG-0888 | INTERNAL PAGA SYSTEM CEILING MOUNTED SPEAKER IN MAIN CCB | FA_SQTL | VALID | 1702 | TCSP | N | N |  | A | A | A
NOTAG-0889 | INTERNAL PAGA SYSTEM CEILING MOUNTED SPEAKER IN MAIN CCB | FA_SQTL | VALID | 1702 | TCSP | N | N |  | A | A | A
NOTAG-0890 | INTERNAL PAGA SYSTEM CEILING MOUNTED SPEAKER IN MAIN CCB | FA_SQTL | VALID | 1702 | TCSP | N | N |  | A | A | A
NOTAG-0891 | INTERNAL PAGA SYSTEM CEILING MOUNTED SPEAKER IN MAIN CCB | FA_SQTL | VALID | 1702 | TCSP | N | N |  | A | A | A
E-DF-8701 | STARTING SYSTEM PNEUMATIC STARTER MOTOR EM GEN E-GE-8711 | FA_REDP | VALID | 1545 | MOPN | N | N |  | B | B | B
NOTAG-0892 | INTERNAL PAGA SYSTEM CEILING MOUNTED SPEAKER IN MAIN CCB | FA_SQTL | VALID | 1702 | TCSP | N | N |  | A | A | A
NOTAG-0893 | INTERNAL PAGA SYSTEM CEILING MOUNTED SPEAKER IN MAIN CCB | FA_SQTL | VALID | 1702 | TCSP | N | N |  | A | A | A
NOTAG-0894 | INTERNAL PAGA SYSTEM CEILING MOUNTED SPEAKER IN MAIN CCB | FA_SQTL | VALID | 1702 | TCSP | N | N |  | A | A | A
NOTAG-0895 | INTERNAL PAGA SYSTEM CEILING MOUNTED SPEAKER IN MAIN CCB | FA_SQTL | VALID | 1702 | TCSP | N | N |  | A | A | A
E-PM-8701 | LUBE OIL SYSTEM PRE-LUBE OIL PUMP MOTOR EM GEN E-GE-8711 | FA_EECMD | VALID | 1392 | EMDC | N | N |  | A | A | A
NOTAG-0896 | INTERNAL PAGA SYSTEM CEILING MOUNTED SPEAKER IN MAIN CCB | FA_SQTL | VALID | 1702 | TCSP | N | N |  | A | A | A
NOTAG-0897 | INTERNAL PAGA SYSTEM CEILING MOUNTED SPEAKER IN MAIN CCB | FA_SQTL | VALID | 1702 | TCSP | N | N |  | A | A | A
NOTAG-0898 | INTERNAL PAGA SYSTEM CEILING MOUNTED SPEAKER IN MAIN CCB | FA_SQTL | VALID | 1702 | TCSP | N | N |  | A | A | A
NOTAG-0899 | INTERNAL PAGA SYSTEM CEILING MOUNTED SPEAKER IN MAIN CCB | FA_SQTL | VALID | 1702 | TCSP | N | N |  | A | A | A
NOTAG-0900 | INTERNAL PAGA SYSTEM CEILING MOUNTED SPEAKER IN MAIN CCB | FA_SQTL | VALID | 1702 | TCSP | N | N |  | A | A | A
NOTAG-0901 | INTERNAL PAGA SYSTEM CEILING MOUNTED SPEAKER IN MAIN CCB | FA_SQTL | VALID | 1702 | TCSP | N | N |  | A | A | A
NOTAG-0902 | INTERNAL PAGA SYSTEM CEILING MOUNTED SPEAKER IN MAIN CCB | FA_SQTL | VALID | 1702 | TCSP | N | N |  | A | A | A
NOTAG-0903 | INTERNAL PAGA SYSTEM CEILING MOUNTED SPEAKER IN MAIN CCB | FA_SQTL | VALID | 1702 | TCSP | N | N |  | A | A | A
NOTAG-0904 | INTERNAL PAGA SYSTEM CEILING MOUNTED SPEAKER IN MAIN CCB | FA_SQTL | VALID | 1702 | TCSP | N | N |  | A | A | A
NOTAG-0905 | INTERNAL PAGA SYSTEM CEILING MOUNTED SPEAKER IN MAIN CCB | FA_SQTL | VALID | 1702 | TCSP | N | N |  | A | A | A
NOTAG-0906 | INTERNAL PAGA SYSTEM CEILING MOUNTED SPEAKER IN MAIN CCB | FA_SQTL | VALID | 1702 | TCSP | N | N |  | A | A | A
NOTAG-0916 | PERSONNEL ACCESS CONTROL SYSTEM BADGE READER IN MAIN CCB | FA_SQTW | VALID | 41448 | BICG | N | N |  | A | A | A
NOTAG-0917 | PERSONNEL ACCESS CONTROL SYSTEM BADGE READER IN MAIN CCB | FA_SQTW | VALID | 41448 | BICG | N | N |  | A | A | A
NOTAG-0918 | PERSONNEL ACCESS CONTROL SYSTEM BADGE READER IN MAIN CCB | FA_SQTW | VALID | 41448 | BICG | N | N |  | A | A | A
NOTAG-0919 | PERSONNEL ACCESS CONTROL SYSTEM BADGE READER IN MAIN CCB | FA_SQTW | VALID | 41448 | BICG | N | N |  | A | A | A
NOTAG-0920 | PERSONNEL ACCESS CONTROL SYSTEM BADGE READER IN MAIN CCB | FA_SQTW | VALID | 41448 | BICG | N | N |  | A | A | A
E25HS226A | HAND SWITCH-STOP MAIN BURNER 1 IN FUEL GAS SKID E-X-2512 | FA_INDS | VALID | 41348 | PSHS | N | N |  | B | B | B
E25HS226B | HAND SWITCH-STOP MAIN BURNER 2 IN FUEL GAS SKID E-X-2512 | FA_INDS | VALID | 41348 | PSHS | N | N |  | B | B | B
E25HS226C | HAND SWITCH-STOP MAIN BURNER 3 IN FUEL GAS SKID E-X-2512 | FA_INDS | VALID | 41348 | PSHS | N | N |  | B | B | B
E25HS226D | HAND SWITCH-STOP MAIN BURNER 4 IN FUEL GAS SKID E-X-2512 | FA_INDS | VALID | 41348 | PSHS | N | N |  | B | B | B
E25HS226E | HAND SWITCH-STOP MAIN BURNER 5 IN FUEL GAS SKID E-X-2512 | FA_INDS | VALID | 41348 | PSHS | N | N |  | B | B | B
E25HS226F | HAND SWITCH-STOP MAIN BURNER 6 IN FUEL GAS SKID E-X-2512 | FA_INDS | VALID | 41348 | PSHS | N | N |  | B | B | B
NOTAG-0921 | PERSONNEL ACCESS CONTROL SYSTEM BADGE READER IN MAIN CCB | FA_SQTW | VALID | 41448 | BICG | N | N |  | A | A | A
NOTAG-0922 | PERSONNEL ACCESS CONTROL SYSTEM BADGE READER IN MAIN CCB | FA_SQTW | VALID | 41448 | BICG | N | N |  | A | A | A
NOTAG-0923 | PERSONNEL ACCESS CONTROL SYSTEM BADGE READER IN MAIN CCB | FA_SQTW | VALID | 41448 | BICG | N | N |  | A | A | A
NOTAG-0924 | PERSONNEL ACCESS CONTROL SYSTEM BADGE READER IN MAIN CCB | FA_SQTW | VALID | 41448 | BICG | N | N |  | A | A | A
NOTAG-0925 | PERSONNEL ACCESS CONTROL SYSTEM BADGE READER IN MAIN CCB | FA_SQTW | VALID | 41448 | BICG | N | N |  | A | A | A
NOTAG-0926 | PERSONNEL ACCESS CONTROL SYSTEM BADGE READER IN MAIN CCB | FA_SQTW | VALID | 41448 | BICG | N | N |  | A | A | A
NOTAG-0927 | PERSONNEL ACCESS CONTROL SYSTEM BADGE READER IN MAIN CCB | FA_SQTW | VALID | 41448 | BICG | N | N |  | A | A | A
NOTAG-0928 | PERSONNEL ACCESS CONTROL SYSTEM BADGE READER IN MAIN CCB | FA_SQTW | VALID | 41448 | BICG | N | N |  | A | A | A
NOTAG-0929 | PERSONNEL ACCESS CONTROL SYSTEM BADGE READER IN MAIN CCB | FA_SQTW | VALID | 41448 | BICG | N | N |  | A | A | A
NOTAG-0930 | PERSONNEL ACCESS CONTROL SYSTEM BADGE READER IN MAIN CCB | FA_SQTW | VALID | 41448 | BICG | N | N |  | A | A | A
E25PCV259 | SELF REGULATING VALVE FUEL GAS IN FUEL GAS SKID E-X-2512 | FA_PEVB | VALID | 1731 | VCGN | N | N |  | C | C | C
E30XV026 | CONTROL VALVE FROM LP FUEL GAS SUPPLY HEADER TO E-V-3005 | FA_PEVB | VALID | 1731 | VCGN | N | N |  | C | C | C
E60HS073 | HAND SWITCH SELECTOR FOR FLOW CONTROL VALVES E60FV073A/B | FA_INDS | VALID | 41348 | PSHS | N | N |  | B | B | B
E60HS086A | HAND SWITCH FOR AIR COOLER FAN MOTOR E-KEM-6001A (RESET) | FA_INDS | VALID | 41348 | PSHS | N | N |  | B | B | B
E60HS086B | HAND SWITCH FOR AIR COOLER FAN MOTOR E-KEM-6001B (RESET) | FA_INDS | VALID | 41348 | PSHS | N | N |  | B | B | B
E60HS086C | HAND SWITCH FOR AIR COOLER FAN MOTOR E-KEM-6001C (RESET) | FA_INDS | VALID | 41348 | PSHS | N | N |  | B | B | B
E-EDB-8809-20 | CCT-020 E52FT109-L01 FLOW-TRANSMITTER-MAGNETIC (FF) FLOW | FA_EEPBA | VALID | 63762 | ESCB | N | N |  | A | A | A
E-EDB-8809-21 | CCT-021 E52FT114-L01 FLOW-TRANSMITTER-MAGNETIC (FF) FLOW | FA_EEPBA | VALID | 63762 | ESCB | N | N |  | A | A | A
NOTAG-0120 | BALL VALVE IN HIGH PURITY NITROGEN SAMPLING E-64-SCE-002 | FA_PEVB | VALID | 1722 | VABA | N | N |  | C | C | C
NOTAG-0121 | BALL VALVE IN HIGH PURITY NITROGEN SAMPLING E-64-SCE-002 | FA_PEVB | VALID | 1722 | VABA | N | N |  | C | C | C
R20TE101 | TEMPERATURE ELEMENT FOR TEMPERATURE TRANSMITTER R20TT101 | FA_INDMS | VALID | 1569 | PS__ | N | N |  | B | B | B
R-53-SPHN-008-DUP2 | HOSE CONNECTION FOR U-52 COMPRESSOR AREA TRAIN B K-2721B | FA_PEG | DUP | 2114 | PICA | N | N |  | A | A | A
R-53-SPHN-009-DUP2 | HOSE CONNECTION FOR U-51 COMPRESSOR SUCTION DRUM V-2721B | FA_PEG | DUP | 2114 | PICA | N | N |  | A | A | A
R-53-SPHN-011 | HOSE CONNECTION FOR U-53 COMPRESSOR AREA TRAIN A K-2721A | FA_PEG | VALID | 2114 | PICA | N | N |  | A | A | A
R-53-SPHN-013 | HOSE CONNECTION FOR U-50 COMPRESSOR SUCTION DRUM V-2721A | FA_PEG | VALID | 2114 | PICA | N | N |  | A | A | A
E91HS134A | PUSHBUTTON: LOCAL STOP TURBINE ENCLOSURE VENTILATION FAN | FA_INDS |  | 41348 | PSHS | N | N |  | B | B | B
E91HS134B | PUSHBUTTON: LOCAL STOP TURBINE ENCLOSURE VENTILATION FAN | FA_INDS |  | 41348 | PSHS | N | N |  | B | B | B
E91HS134C | PUSHBUTTON: LOCAL STOP TURBINE ENCLOSURE VENTILATION FAN | FA_INDS |  | 41348 | PSHS | N | N |  | B | B | B
E91HS134D | PUSHBUTTON: LOCAL STOP TURBINE ENCLOSURE VENTILATION FAN | FA_INDS |  | 41348 | PSHS | N | N |  | B | B | B
E91HS135A | PUSHBUTTON: LOCAL STOP TURBINE ENCLOSURE VENTILATION FAN | FA_INDS |  | 41348 | PSHS | N | N |  | B | B | B
E91HS135B | PUSHBUTTON: LOCAL STOP TURBINE ENCLOSURE VENTILATION FAN | FA_INDS |  | 41348 | PSHS | N | N |  | B | B | B
E91HS135C | PUSHBUTTON: LOCAL STOP TURBINE ENCLOSURE VENTILATION FAN | FA_INDS |  | 41348 | PSHS | N | N |  | B | B | B
E91HS135D | PUSHBUTTON: LOCAL STOP TURBINE ENCLOSURE VENTILATION FAN | FA_INDS |  | 41348 | PSHS | N | N |  | B | B | B
R-63-SPHN-008-DUP2 | HOSE CONNECTION FOR U-52 COMPRESSOR AREA TRAIN B K-2721B | FA_PEG | DUP | 2114 | PICA | N | N |  | A | A | A
R-63-SPHN-012 | HOSE CONNECTION FOR U-50 COMPRESSOR SUCTION DRUM V-2721A | FA_PEG | VALID | 2114 | PICA | N | N |  | A | A | A
R-63-SPHN-021 | HOSE CONNECTION FOR U-51 COMPRESSOR SUCTION DRUM V-2721B | FA_PEG | VALID | 2114 | PICA | N | N |  | A | A | A
R20TE100 | TEMPERATURE ELEMENT FOR TEMPERATURE TRANSMITTER R20TT100 | FA_INDMS | VALID | 1569 | PS__ | N | N |  | B | B | B
NOTAG-0183 | BALL VALVE IN HIGH PURITY NITROGEN SAMPLING E-64-SCE-002 | FA_PEVB | VALID | 1722 | VABA | N | N |  | C | C | C
NOTAG-0184 | BALL VALVE IN HIGH PURITY NITROGEN SAMPLING E-64-SCE-002 | FA_PEVB | VALID | 1722 | VABA | N | N |  | C | C | C
R27TE269 | TEMPERATURE ELEMENT FOR TEMPERATURE TRANSMITTER R27TT269 | FA_INDMS | VALID | 1569 | PS__ | N | N |  | B | B | B
R27TE253 | TEMPERATURE ELEMENT FOR TEMPERATURE TRANSMITTER R27TT253 | FA_INDMS | VALID | 1569 | PS__ | N | N |  | B | B | B
R20RO093 | 2IN RESTRICTIVE ORIFICE FROM RV2030 CONDENSATE SEPARATOR | FA_PEO | VALID | 1657 | ROGN | N | N |  | C | C | C
R25TE092 | TEMPERATURE ELEMENT FOR TEMPERATURE TRANSMITTER R25TT092 | FA_INDMS | VALID | 1569 |  | N | N |  | B | B | B
R27TE254 | TEMPERATURE ELEMENT FOR TEMPERATURE TRANSMITTER R27TT254 | FA_INDMS | VALID | 1569 |  | N | N |  | B | B | B
R27TE271 | TEMPERATURE ELEMENT FOR TEMPERATURE TRANSMITTER R27TT271 | FA_INDMS | VALID | 1569 |  | N | N |  | B | B | B
R27TE256 | TEMPERATURE ELEMENT FOR TEMPERATURE TRANSMITTER R27TT256 | FA_INDMS | VALID | 1569 |  | N | N |  | B | B | B
R27TE272 | TEMPERATURE ELEMENT FOR TEMPERATURE TRANSMITTER R27TT272 | FA_INDMS | VALID | 1569 |  | N | N |  | B | B | B
R27TE273 | TEMPERATURE ELEMENT FOR TEMPERATURE TRANSMITTER R27TT273 | FA_INDMS | VALID | 1569 |  | N | N |  | B | B | B
NOTAG-0540 | ENGINE OVER SPEED SHUTDOWN LIGHT FOR P-8121A LOCAL PANEL | FA_INDI | VALID |  |  | N | N |  | C | C | C
NOTAG-0567 | ENGINE OVER SPEED SHUTDOWN LIGHT FOR P-8121A LOCAL PANEL | FA_INDI | VALID |  |  | N | N |  | C | C | C
R25TZW006 | THERMOWELL FOR TEMPERATURE TRANSMITTER0-SAFETY R20TZT006 | FA_PET | DRAFT | 1720 | PSTW | N | N | X | C | C | A
E46TE004 | TEMPERATURE ELEMENT FOR TEMPERATURE TRANSMITTER E46TT004 | FA_INDMS | VALID | 1569 |  | N | N |  | B | B | B
E46TE005 | TEMPERATURE ELEMENT FOR TEMPERATURE TRANSMITTER E46TT005 | FA_INDMS | VALID | 1569 |  | N | N |  | B | B | B
E46PG276 | PRESSURE GAUGE IN BUY-BACK GAS METERING PACKAGE E-X-4601 | FA_INDI | VALID |  |  | N | N |  | C | C | C
EFJB1097 | JUNCTION BOX - FIRE & GAS IN ELECTRICAL SUBSTATION S/S 2 | FA_INSJ | VALID | 1459 | JBGE | N | N |  | B | B | B
EFJB1096 | JUNCTION BOX - FIRE & GAS IN ELECTRICAL SUBSTATION S/S 2 | FA_INSJ | VALID | 1459 | JBGE | N | N |  | B | B | B
EFJB2095 | JUNCTION BOX - FIRE & GAS IN ELECTRICAL SUBSTATION S/S 2 | FA_INSJ | VALID | 1459 | JBGE | N | N |  | B | B | B
EFJB1093 | JUNCTION BOX - FIRE & GAS IN ELECTRICAL SUBSTATION S/S 1 | FA_INSJ | VALID | 1459 | JBGE | N | N |  | B | B | B
EFJB1094 | JUNCTION BOX - FIRE & GAS IN ELECTRICAL SUBSTATION S/S 1 | FA_INSJ | VALID | 1459 | JBGE | N | N |  | B | B | B
EFJB2092 | JUNCTION BOX - FIRE & GAS IN ELECTRICAL SUBSTATION S/S 1 | FA_INSJ | VALID | 1459 | JBGE | N | N |  | B | B | B
EFJB2201 | JUNCTION BOX (ANALOGUE) IN RAVEN LOCAL EQUIPMENT ROOM #1 | FA_INSJ | VALID | 1459 | JBGE | N | N |  | B | B | B
E-TCCA-96041 | NON-EX IP CCTV CAMERAS, PTZ, C/W MOUNTING HARDWARE, ETC. | FA_SQTV |  | 1681 | TCCA | N | N |  | A | A | A
E-TCCA-96151 | NON-EX IP CCTV CAMERAS, PTZ, C/W MOUNTING HARDWARE, ETC. | FA_SQTV |  | 1681 | TCCA | N | N |  | A | A | A
E-TCCA-96241 | NON-EX IP CCTV CAMERAS, PTZ, C/W MOUNTING HARDWARE, ETC. | FA_SQTV |  | 1681 | TCCA | N | N |  | A | A | A
E-TCCA-96242 | NON-EX IP CCTV CAMERAS, PTZ, C/W MOUNTING HARDWARE, ETC. | FA_SQTV |  | 1681 | TCCA | N | N |  | A | A | A
E-TCCA-96243 | NON-EX IP CCTV CAMERAS, PTZ, C/W MOUNTING HARDWARE, ETC. | FA_SQTV |  | 1681 | TCCA | N | N |  | A | A | A
E-TCCA-96341 | NON-EX IP CCTV CAMERAS, PTZ, C/W MOUNTING HARDWARE, ETC. | FA_SQTV |  | 1681 | TCCA | N | N |  | A | A | A
E-TCCA-96342 | NON-EX IP CCTV CAMERAS, PTZ, C/W MOUNTING HARDWARE, ETC. | FA_SQTV |  | 1681 | TCCA | N | N |  | A | A | A
E-28-HV-9693 | 2IN BALL VALVE CONDENSATE ON LEVEL GAUGE BRIDLE E28LG265 | FA_PEVB | VALID | 1722 | VABA | N | N |  | C | C | C
E-28-HV-9694 | 2IN BALL VALVE CONDENSATE ON LEVEL GAUGE BRIDLE E28LG267 | FA_PEVB | VALID | 1722 | VABA | N | N |  | C | C | C
EIFJB0132 | JUNCTION BOX - FIELDBUS IN UTILITY AREA AIR AND NITROGEN | FA_INSJ | VALID | 1459 | JBGE | N | N |  | B | B | B
EIFJB5001 | JUNCTION BOX - FIELDBUS IN UTILITY AREA AIR AND NITROGEN | FA_INSJ | VALID | 1459 | JBGE | N | N |  | B | B | B
EIFJB5002 | JUNCTION BOX - FIELDBUS IN UTILITY AREA AIR AND NITROGEN | FA_INSJ | VALID | 1459 | JBGE | N | N |  | B | B | B
EIFJB0322 | JUNCTION BOX - FIELDBUS IN UTILITY AREA AIR AND NITROGEN | FA_INSJ | VALID | 1459 | JBGE | N | N |  | B | B | B
EIFJB0133 | JUNCTION BOX - FIELDBUS IN UTILITY AREA AIR AND NITROGEN | FA_INSJ | VALID | 1459 | JBGE | N | N |  | B | B | B
RIFJB0323 | JUNCTION BOX - FIELDBUS IN TRUNK LINE PIG RECEIVING AREA | FA_INSJ | VALID | 1459 | JBGE | N | N |  | B | B | B
RIFJB0005 | JUNCTION BOX - FIELDBUS IN TRUNK LINE PIG RECEIVING AREA | FA_INSJ | VALID | 1459 | JBGE | N | N |  | B | B | B
RIFJB0001 | JUNCTION BOX - FIELDBUS IN TRUNK LINE PIG RECEIVING AREA | FA_INSJ | VALID | 1459 | JBGE | N | N |  | B | B | B
RIFJB0002 | JUNCTION BOX - FIELDBUS IN TRUNK LINE PIG RECEIVING AREA | FA_INSJ | VALID | 1459 | JBGE | N | N |  | B | B | B
RIFJB0004 | JUNCTION BOX - FIELDBUS IN TRUNK LINE PIG RECEIVING AREA | FA_INSJ | VALID | 1459 | JBGE | N | N |  | B | B | B
EIFJB0136 | JUNCTION BOX - FIELDBUS IN TRUNK LINE PIG RECEIVING AREA | FA_INSJ | VALID | 1459 | JBGE | N | N |  | B | B | B
EIFJB0137 | JUNCTION BOX - FIELDBUS IN TRUNK LINE PIG RECEIVING AREA | FA_INSJ | VALID | 1459 | JBGE | N | N |  | B | B | B
EIFJB0138 | JUNCTION BOX - FIELDBUS IN TRUNK LINE PIG RECEIVING AREA | FA_INSJ | VALID | 1459 | JBGE | N | N |  | B | B | B
EIFJB0139 | JUNCTION BOX - FIELDBUS IN TRUNK LINE PIG RECEIVING AREA | FA_INSJ | VALID | 1459 | JBGE | N | N |  | B | B | B
EIFJB0323 | JUNCTION BOX - FIELDBUS IN TRUNK LINE PIG RECEIVING AREA | FA_INSJ | VALID | 1459 | JBGE | N | N |  | B | B | B
E-ESB-8002-A10-F | FEEDER FOR FLASH GAS COMPRESSOR BRIDGE CRANE E-LG-2401 A1 15KW/6.7A | FA_EETM | VALID | 63767 |  | N | N |  | A | A | A
E-ESB-8002-A16-F | FEEDER FOR SPARE CUBICLE ON LV SWITCHGEAR E-ESB-8002 A1 0.37KW/0.6A | FA_EETM | VALID | 63767 |  | N | N |  | A | A | A
E-ESB-8002-B06-G | FEEDER FOR SPARE CUBICLE ON LV SWITCHBOARD E-ESB-8002 A1 15KW/15.4A | FA_EETM | VALID | 63767 |  | N | N |  | A | A | A
E-ESB-8002-B06-H | FEEDER FOR SPARE CUBICLE ON LV SWITCHBOARD E-ESB-8002 A1 90KW/84.2A | FA_EETM | VALID | 63767 |  | N | N |  | A | A | A
E-ESB-8002-B08-G | FEEDER FOR SPARE CUBICLE ON LV SWITCHBOARD E-ESB-8002 V1 15KW/15.4A | FA_EETM | VALID | 63767 |  | N | N |  | A | A | A
E-ESB-8002-B19-F | FEEDER FOR SPARE CUBICLE ON LV SWITCHBOARD E-ESB-8002 A1 7.5KW/9.4A | FA_EETM | VALID | 63767 |  | N | N |  | A | A | A
E-ESB-8002-B19-G | FEEDER FOR SPARE CUBICLE ON LV SWITCHBOARD E-ESB-8002 A1 11KW/10.8A | FA_EETM | VALID | 63767 |  | N | N |  | A | A | A
E-ESB-8002-B19-H | FEEDER FOR SPARE CUBICLE ON LV SWITCHBOARD E-ESB-8002 A1 11KW/10.8A | FA_EETM | VALID | 63767 |  | N | N |  | A | A | A
E-ESB-8002-B19-I | FEEDER FOR SPARE CUBICLE ON LV SWITCHBOARD E-ESB-8002 A1 15KW/16.8A | FA_EETM | VALID | 63767 |  | N | N |  | A | A | A
E-ESB-8002-B20-B | FEEDER FOR SPARE CUBICLE ON LV SWITCHBOARD E-ESB-8002 A1 15KW/16.8A | FA_EETM | VALID | 63767 |  | N | N |  | A | A | A
E-ESB-8002-B20-D | FEEDER FOR SPARE CUBICLE ON LV SWITCHBOARD E-ESB-8002 A1 22KW/25.5A | FA_EETM | VALID | 63767 |  | N | N |  | A | A | A
E-ESB-8002-B20-E | FEEDER FOR SPARE CUBICLE ON LV SWITCHBOARD E-ESB-8002 A1 37KW/37.8A | FA_EETM | VALID | 63767 |  | N | N |  | A | A | A
E-ESB-8002-B21-C | FEEDER FOR SPARE CUBICLE ON LV SWITCHBOARD E-ESB-8002 V1 5.5KW/5.8A | FA_EETM | VALID | 63767 |  | N | N |  | A | A | A
E-ESB-8002-B21-D | FEEDER FOR SPARE CUBICLE ON LV SWITCHBOARD E-ESB-8002 V1 5.5KW/5.8A | FA_EETM | VALID | 63767 |  | N | N |  | A | A | A
E-ESB-8002-B21-E | FEEDER FOR SPARE CUBICLE ON LV SWITCHBOARD E-ESB-8002 V1 7.5KW/7.9A | FA_EETM | VALID | 63767 |  | N | N |  | A | A | A
E25UA204 | INDICATOR - PURGE IN PROGRESS IN FLUED GAS SKID E-X-2512 | FA_INDI | VALID |  |  | N | N |  | C | C | C
NOTAG-1497 | IR FLAME DETECTOR IN LEAN MEG STORAGE TANK & EXPORT PUMP | FA_SQFDF | VALID | 33419 | FGBF | N | N |  | A | A | A
NOTAG-1498 | IR FLAME DETECTOR IN LEAN MEG STORAGE TANK & EXPORT PUMP | FA_SQFDF | VALID | 33419 | FGBF | N | N |  | A | A | A
E-ESB-8002-AB-A | BUS COUPLER 690V BUS COUPLER ON LV SWITCHGEAR E-ESB-8002 | FA_EEPBV | VALID | 1336 | VACB | N | N |  | A | A | A
E-ESB-8003-B03-C | CCR SMALL POWER DISTRIBUTION BOARD E-EDB-8932 25KW/42.5A | FA_EEPBA | VALID | 63762 | ESCB | N | N |  | A | A | A
E-ESB-8003-B04-F | GTG SMALL POWER DISTRIBUTION BOARD E-EDB-8925 15KW/25.5A | FA_EEPBA | VALID | 63762 | ESCB | N | N |  | A | A | A
R-L-8021-11F-D | FEEDER FOR OPEN DRAIN FLOTATION CIRCULATION PUMP R-PM-5627A 6KW 13A | FA_EETM | VALID | 63767 |  | N | N |  | A | A | A
R-L-8021-28F-A | FEEDER FOR OPEN DRAIN FLOTATION CIRCULATION PUMP R-PM-5627B 6KW 13A | FA_EETM | VALID | 63767 |  | N | N |  | A | A | A
E81PV062 | PRESSURE CONTROL VALVE FIRE WATER RING MAIN RECYCLE LINE | FA_PEA | VALID | 70849 | VASA | N | N |  | B | B | B
E81PV063 | PRESSURE CONTROL VALVE FIRE WATER RING MAIN RECYCLE LINE | FA_PEA | VALID | 70849 | VASA | N | N |  | B | B | B
R-ESB-8002-A04-A | 690V/420V TRANSFORMER FEEDER R-ETR-8003A C3 1000KVA 837A | FA_EEPBA | VALID | 63762 | ESCB | N | N |  | A | A | A
R-ESB-8002-B03-B | 690V/420V TRANSFORMER FEEDER R-ETR-8003B C3 1000KVA 837A | FA_EEPBA | VALID | 63762 | ESCB | N | N |  | A | A | A
R-ESB-8003-A04-D | LIGHTING DISTRIBUTION BOARD NON ESSENTIAL R-ESSW-8903 C1 | FA_EEPBA | VALID | 63762 | ESCB | N | N |  | A | A | A
E87XY034 | SOLENOID VALVE: E87-XV-034 ON/OFF VALVE EM GEN E-GE-8711 | FA_INDFS | VALID | 1740 | VCSO | N | N |  | B | B | B
E87XY036 | SOLENOID VALVE: E87-XV-036 ON/OFF VALVE EM GEN E-GE-8711 | FA_INDFS | VALID | 1740 | VCSO | N | N |  | B | B | B
E-ESB-8011-B04-H | FEEDER FOR RICH MEG PRE-TREATMENT RECYCLE PUMP MOTOR E-PM-3003B A1 | FA_EETM | VALID | 63767 |  | N | N |  | A | A | A
E-81-HV-4067 | 2IN BALL VALVE INLET FROM DIESEL XFER PUMPS E-P-6221A/B | FA_PEVB | VALID | 1722 | VABA | N | N |  | C | C | C
E-ESB-8011-B07-C | FEEDER FOR MEG CENTRIFUGE PACKAGE LUBE OIL PUMP MOTOR E-PM-3012 A1 | FA_EETM | VALID | 63767 |  | N | N |  | A | A | A
R27BDVZT004 | POSITION TRANSMITTER FOR SIS BLOW DOWN VALVE R27BDZV004 | FA_INDMT | VALID | 1905 | TXGA | N | N |  | B | B | B
E-ESB-8011-B06-B | FEEDER FOR MEG DISTILLATION COLUMN REFLUX PUMP MOTOR E-PM-3004B A1 | FA_EETM | VALID | 63767 |  | N | N |  | A | A | A
E-62-HV-4056 | 2IN BALL VALVE INLET FROM DIESEL XFER PUMPS E-P-6221A/B | FA_PEVB | VALID | 1722 | VABA | N | N |  | C | C | C
R25BDVZT014 | POSITION TRANSMITTER FOR SIS BLOW DOWN VALVE R25BDZV014 | FA_INDMT | VALID | 1905 | TXGA | N | N |  | B | B | B
E-81-HV-4066 | 2IN BALL VALVE INLET FROM DIESEL XFER PUMPS E-P-6221A/B | FA_PEVB | VALID | 1722 | VABA | N | N |  | C | C | C
E-IXC-7821 | MISCELLANEOUS CABINET IN HSSD UNIT FOR CONTROL BUILDING | FA_INSL | VALID | 63786 | CLCP | N | N |  | B | B | B
E-IXC-7822 | MISCELLANEOUS CABINET IN HSSD UNIT FOR CONTROL BUILDING | FA_INSL | VALID | 63786 | CLCP | N | N |  | B | B | B
E-IXC-7823 | MISCELLANEOUS CABINET IN HSSD UNIT FOR CONTROL BUILDING | FA_INSL | VALID | 63786 | CLCP | N | N |  | B | B | B
E-IXC-7824 | MISCELLANEOUS CABINET IN HSSD UNIT FOR CONTROL BUILDING | FA_INSL | VALID | 63786 | CLCP | N | N |  | B | B | B
E-IXC-7825 | MISCELLANEOUS CABINET IN HSSD UNIT FOR CONTROL BUILDING | FA_INSL | VALID | 63786 | CLCP | N | N |  | B | B | B
E-IXC-7826 | MISCELLANEOUS CABINET IN HSSD UNIT FOR CONTROL BUILDING | FA_INSL | VALID | 63786 | CLCP | N | N |  | B | B | B
E-IXC-7827 | MISCELLANEOUS CABINET IN HSSD UNIT FOR CONTROL BUILDING | FA_INSL | VALID | 63786 | CLCP | N | N |  | B | B | B
E-IXC-7828 | MISCELLANEOUS CABINET IN HSSD UNIT FOR CONTROL BUILDING | FA_INSL | VALID | 63786 | CLCP | N | N |  | B | B | B
E-IXC-7829 | MISCELLANEOUS CABINET IN HSSD UNIT FOR CONTROL BUILDING | FA_INSL | VALID | 63786 | CLCP | N | N |  | B | B | B
E-IXC-7866 | MISCELLANEOUS CABINET IN HSSD UNIT FOR CONTROL BUILDING | FA_INSL | VALID | 63786 | CLCP | N | N |  | B | B | B
E-IXC-7867 | MISCELLANEOUS CABINET IN HSSD UNIT FOR CONTROL BUILDING | FA_INSL | VALID | 63786 | CLCP | N | N |  | B | B | B
E-IXC-7868 | MISCELLANEOUS CABINET IN HSSD UNIT FOR CONTROL BUILDING | FA_INSL | VALID | 63786 | CLCP | N | N |  | B | B | B
E-IXC-7869 | MISCELLANEOUS CABINET IN HSSD UNIT FOR CONTROL BUILDING | FA_INSL | VALID | 63786 | CLCP | N | N |  | B | B | B
E-IXC-7870 | MISCELLANEOUS CABINET IN HSSD UNIT FOR CONTROL BUILDING | FA_INSL | VALID | 63786 | CLCP | N | N |  | B | B | B
E-IXC-7871 | MISCELLANEOUS CABINET IN HSSD UNIT FOR CONTROL BUILDING | FA_INSL | VALID | 63786 | CLCP | N | N |  | B | B | B
E20PSV035 | PRESSURE SAFETY RELIEF VALVE FROM EE2001A TO WET HP FLR | FA_PESC | VALID | 1735 | VASC | N | N |  | A | A | A
E20PSV040 | PRESSURE SAFETY RELIEF VALVE FROM EE2001B TO WET HP FLR | FA_PESC | VALID | 1735 | VASC | N | N |  | A | A | A
E-20-SPSB-014 | SPECTACLE BLIND (CLOSED) FROM E-V-2002 TO CLOSED DRAINS | FA_PEG | VALID | 2114 | PICA | N | N |  | A | A | A
E-20-SPSB-030 | SPECTACLE BLIND (CLOSED) FROM E-V-2002 TO CLOSED DRAINS | FA_PEG | VALID | 2114 | PICA | N | N |  | A | A | A
E-20-SPSB-033 | SPECTACLE BLIND (CLOSED) FROM E-V-2002 TO CLOSED DRAINS | FA_PEG | VALID | 2114 | PICA | N | N |  | A | A | A
E-20-SPSB-034 | SPECTACLE BLIND (CLOSED) FROM E-V-2002 TO CLOSED DRAINS | FA_PEG | VALID | 2114 | PICA | N | N |  | A | A | A
E-20-SPSB-035 | SPECTACLE BLIND (CLOSED) FROM E-V-2002 TO CLOSED DRAINS | FA_PEG | VALID | 2114 | PICA | N | N |  | A | A | A
E-20-SPSB-036 | SPECTACLE BLIND (CLOSED) FROM E-V-2002 TO CLOSED DRAINS | FA_PEG | VALID | 2114 | PICA | N | N |  | A | A | A
E20TW030 | THERMOWELL FOR EE2001A/B SLUG CATCHER BTM HTR TO HO RTN | FA_PET | VALID | 1720 | PSTW | N | N |  | C | C | C
R-20-HV-0994 | 3IN BALL VALVE PROCESS CONDENSATE ON LT BRIDLE R20LT004 | FA_PEVB | VALID | 1722 | VABA | N | N |  | C | C | C
R-20-HV-0656 | 3IN BALL VALVE CLOSED DRAIN RV2030 CONDENSATE SEPARATOR | FA_PEVB | VALID | 1722 | VABA | N | N |  | C | C | C
E-P-6511 | OIL PUMP IN COMPRESSOR 1 E-X-6511 ON COMPRESSOR PACKAGE | FA_REPC | VALID | 1641 | PUCE | N | N |  | B | B | B
E-P-6521 | OIL PUMP IN COMPRESSOR 1 E-X-6521 ON COMPRESSOR PACKAGE | FA_REPC | VALID | 1641 | PUCE | N | N |  | B | B | B
E-P-6531 | OIL PUMP IN COMPRESSOR 1 E-X-6531 ON COMPRESSOR PACKAGE | FA_REPC | VALID | 1641 | PUCE | N | N |  | B | B | B
E-P-6541 | OIL PUMP IN COMPRESSOR 1 E-X-6541 ON COMPRESSOR PACKAGE | FA_REPC | VALID | 1641 | PUCE | N | N |  | B | B | B
E-P-6551 | OIL PUMP IN COMPRESSOR 1 E-X-6551 ON COMPRESSOR PACKAGE | FA_REPC | VALID | 1641 | PUCE | N | N |  | B | B | B
R-20-HV-6856 | 1IN DBB PLUG VALVE PROCESS CONDENSATE FOR R20PDT740 LOW | FA_PEVL | VALID | 1730 | VAGL | N | N |  | C | C | C
R-20-NRV-0604 | 2IN CHECK VALVE N2 PURGE ON RV2027 ONSHORE PIG RECEIVER | FA_PEVC | VALID | 1724 | VACH | N | N |  | C | C | C
R20LG747 | LEVEL GAUGE - MAGNETIC FROM RV2029 CONDENSATE FLASH DRUM | FA_INDI | VALID |  |  | N | N |  | C | C | C
R-20-SPSB-069 | SPECTACLE BLIND (CLOSED) ON V2022 PIPELINE SLUG CATCHER | FA_PEG | VALID | 2114 | PICA | N | N |  | A | A | A
R-20-SPSB-070 | SPECTACLE BLIND (CLOSED) ON V2022 PIPELINE SLUG CATCHER | FA_PEG | VALID | 2114 | PICA | N | N |  | A | A | A
R20TE034 | TEMPERATURE ELEMENT FOR TEMPERATURE TRANSMITTER R20TT034 | FA_INDMS | VALID | 1569 |  | N | N |  | B | B | B
R20TE035 | TEMPERATURE ELEMENT FOR TEMPERATURE TRANSMITTER R20TT035 | FA_INDMS | VALID | 1569 |  | N | N |  | B | B | B
E-25-NRV-3451 | CHECK VALVE PROCESS HYDROCARBON GAS FOR BLOW DOWN VALVE | FA_PEVC | VALID | 1724 | VACH | N | N |  | C | C | C
E-30-NRV-0229 | 2IN CHECK VALVE FROM LP FUEL GAS SUPPLY HDR TO E-V-3005 | FA_PEVC | VALID | 1724 | VACH | N | N |  | C | C | C
E-30-NRV-0231 | 2IN CHECK VALVE FROM LP FUEL GAS SUPPLY HDR TO E-V-3005 | FA_PEVC | VALID | 1724 | VACH | N | N |  | C | C | C
E21TZW077 | THERMOWELL FOR TEMPERATURE SAFETY TRANSMITTER E21TZT077 | FA_PET | VALID | 1720 | PSTW | N | N | X | C | C | A
E21TZW083 | THERMOWELL FOR TEMPERATURE SAFETY TRANSMITTER E21TZT083 | FA_PET | VALID | 1720 | PSTW | N | N | X | C | C | A
R21PT015A | PRESSURE TRANSMITTER FOR CONDENSATE EXPORT PUMP P-2121A | FA_INDMT | VALID | 1905 | TXGA | N | N |  | B | B | B
R21PT015B | PRESSURE TRANSMITTER FOR CONDENSATE EXPORT PUMP P-2121B | FA_INDMT | VALID | 1905 | TXGA | N | N |  | B | B | B
E22CC052 | CORROSION INDICATOR CONTROLLER SUBSEA ESD VALVE TO EV2202 | FA_INDC | VALID | 63784 | CLCP | N | N |  | B | B | B
E22CT038 | CORROSION TRANSMITTER FROM RAVEN SUBSEA TRK L TO EV2201 | FA_INDMT | VALID | 1905 | TXGA | N | N |  | B | B | B
E-22-HV-0014 | 8IN BALL VALVE FROM SLUG CATCHER TO WET HP FLR HDR (LC) | FA_PEVB | VALID | 1722 | VABA | N | N |  | C | C | C
E-22-HV-0015 | 8IN BALL VALVE FROM SLUG CATCHER TO WET HP FLR HDR (LC) | FA_PEVB | VALID | 1722 | VABA | N | N |  | C | C | C
E-22-HV-0018 | 8IN BALL VALVE FROM SLUG CATCHER TO WET HP FLR HDR (LO) | FA_PEVB | VALID | 1722 | VABA | N | N |  | C | C | C
E-22-HV-0019 | 8IN BALL VALVE FROM SLUG CATCHER TO WET HP FLR HDR (LO) | FA_PEVB | VALID | 1722 | VABA | N | N |  | C | C | C
E-22-HV-0786 | 8IN BALL VALVE FROM SLUG CATCHER TO WET HP FLR HDR (LO) | FA_PEVB | VALID | 1722 | VABA | N | N |  | C | C | C
E-22-HV-0787 | 8IN BALL VALVE FROM SLUG CATCHER TO WET HP FLR HDR (LO) | FA_PEVB | VALID | 1722 | VABA | N | N |  | C | C | C
E-22-HV-0789 | 8IN BALL VALVE FROM SLUG CATCHER TO WET HP FLR HDR (LO) | FA_PEVB | VALID | 1722 | VABA | N | N |  | C | C | C
E-22-HV-0791 | 8IN BALL VALVE FROM SLUG CATCHER TO WET HP FLR HDR (LO) | FA_PEVB | VALID | 1722 | VABA | N | N |  | C | C | C
E-22-HV-0792 | 8IN BALL VALVE FROM SLUG CATCHER TO WET HP FLR HDR (LO) | FA_PEVB | VALID | 1722 | VABA | N | N |  | C | C | C
E-22-HV-0796 | 8IN BALL VALVE FROM SLUG CATCHER TO WET HP FLR HDR (LO) | FA_PEVB | VALID | 1722 | VABA | N | N |  | C | C | C
E-22-HV-0797 | 8IN BALL VALVE FROM SLUG CATCHER TO WET HP FLR HDR (LO) | FA_PEVB | VALID | 1722 | VABA | N | N |  | C | C | C
E-22-HV-0808 | 8IN BALL VALVE FROM SLUG CATCHER TO WET HP FLR HDR (LO) | FA_PEVB | VALID | 1722 | VABA | N | N |  | C | C | C
E-22-HV-0809 | 8IN BALL VALVE FROM SLUG CATCHER TO WET HP FLR HDR (LO) | FA_PEVB | VALID | 1722 | VABA | N | N |  | C | C | C
E-22-HV-0811 | 8IN BALL VALVE FROM SLUG CATCHER TO WET HP FLR HDR (LO) | FA_PEVB | VALID | 1722 | VABA | N | N |  | C | C | C
E-22-HV-0832 | 2IN BALL VALVE FROM SLUG CATCHER TO WET HP FLR HDR (LC) | FA_PEVB | VALID | 1722 | VABA | N | N |  | C | C | C
E-22-HV-0834 | 2IN BALL VALVE FROM SLUG CATCHER TO WET HP FLR HDR (NC) | FA_PEVB | VALID | 1722 | VABA | N | N |  | C | C | C
E-22-SPIP-007 | INJECTION QUILL WAX INHIBITOR FROM PIG RCVR TO E-V-2202 | FA_PEG | VALID | 2114 | PICA | N | N |  | A | A | A
E-22-SPRS-006 | REMOVABLE SPOOL FROM E-V-2202 TO SLUG CATCHER OVERHEADS | FA_PEG | VALID | 2114 | PICA | N | N |  | A | A | A
E22XZV021 | 30IN CONTROL VALVE FROM PIG RCVR TO EV2202 SLUG CATCHER | FA_PEVB | VALID | 1731 | VCGN | N | N | X | C | C | A
E24LV059 | LEVEL CONTROL VALVE FROM EV2412 MP FGC SUCT DRM TN1 LVL | FA_PEVL | VALID | 1730 | VAGL | N | N |  | C | C | C
E24PDT017 | PRESSURE DIFFERENTIAL TRANSMITTER FROM EV2411 TO EX2411 | FA_INDMT | VALID | 1905 | PSPT | N | N |  | B | B | B
E24PDT050 | PRESSURE DIFFERENTIAL TRANSMITTER FROM EV2413 TO EK2413 | FA_INDMT | VALID | 1905 | PSPT | N | N |  | B | B | B
E24PDT070 | PRESSURE DIFFERENTIAL TRANSMITTER FROM EV2412 TO EK2412 | FA_INDMT | VALID | 1905 | PSPT | N | N |  | B | B | B
E24PDT450 | PRESSURE DIFFERENTIAL TRANSMITTER FROM EV2423 TO EK2423 | FA_INDMT | VALID | 1905 | PSPT | N | N |  | B | B | B
E24PDT470 | PRESSURE DIFFERENTIAL TRANSMITTER FROM EV2422 TO EK2422 | FA_INDMT | VALID | 1905 | PSPT | N | N |  | B | B | B
E24PDT486 | PRESSURE DIFFERENTIAL TRANSMITTER FROM EK2423 TO EA2401 | FA_INDMT | VALID | 1905 | PSPT | N | N |  | B | B | B
E24PSV488A | PRESSURE SAFETY CONTROL VALVE FROM EK2423 TO WET HP FLR | FA_PESC | VALID | 1735 | VASC | N | N |  | A | A | A
E24PSV488B | PRESSURE SAFETY CONTROL VALVE FROM EK2423 TO WET HP FLR | FA_PESC | VALID | 1735 | VASC | N | N |  | A | A | A
E-24-SPSB-009 | SPECTACLE BLIND (CLOSED) FROM E-A-2411 TO CLOSED DRAINS | FA_PEG | VALID | 2114 | PICA | N | N |  | A | A | A
E-24-SPSB-016 | SPECTACLE BLIND (CLOSED) FROM E-A-2413 TO CLOSED DRAINS | FA_PEG | VALID | 2114 | PICA | N | N |  | A | A | A
E-24-SPSB-020 | SPECTACLE BLIND (CLOSED) FROM E-K-2413 TO CLOSED DRAINS | FA_PEG | VALID | 2114 | PICA | N | N |  | A | A | A
E-24-SPSB-022 | SPECTACLE BLIND (CLOSED) FROM E-A-2412 TO CLOSED DRAINS | FA_PEG | VALID | 2114 | PICA | N | N |  | A | A | A
E-24-SPSB-024 | SPECTACLE BLIND (CLOSED) FROM E-A-2401 TO CLOSED DRAINS | FA_PEG | VALID | 2114 | PICA | N | N |  | A | A | A
E-24-SPSB-032 | SPECTACLE BLIND (CLOSED) FROM E-X-2411 TO CLOSED DRAINS | FA_PEG | VALID | 2114 | PICA | N | N |  | A | A | A
E-24-SPSB-041 | SPECTACLE BLIND (CLOSED) FROM E-K-2413 TO CLOSED DRAINS | FA_PEG | VALID | 2114 | PICA | N | N |  | A | A | A
E-24-SPSB-046 | SPECTACLE BLIND (CLOSED) FROM E-X-2421 TO CLOSED DRAINS | FA_PEG | VALID | 2114 | PICA | N | N |  | A | A | A
E-24-SPSB-051 | SPECTACLE BLIND (CLOSED) FROM E-A-2423 TO CLOSED DRAINS | FA_PEG | VALID | 2114 | PICA | N | N |  | A | A | A
E-24-SPSB-060 | SPECTACLE BLIND (CLOSED) FROM E-A-2421 TO CLOSED DRAINS | FA_PEG | VALID | 2114 | PICA | N | N |  | A | A | A
E-24-SPSB-069 | SPECTACLE BLIND (CLOSED) FROM E-K-2423 TO CLOSED DRAINS | FA_PEG | VALID | 2114 | PICA | N | N |  | A | A | A
E-24-SPSB-070 | SPECTACLE BLIND (CLOSED) FROM E-K-2423 TO CLOSED DRAINS | FA_PEG | VALID | 2114 | PICA | N | N |  | A | A | A
E-24-SPSB-072 | SPECTACLE BLIND (CLOSED) FROM E-A-2422 TO CLOSED DRAINS | FA_PEG | VALID | 2114 | PICA | N | N |  | A | A | A
E-24-SPSB-082 | SPECTACLE BLIND (CLOSED) FROM E-X-2411 TO CLOSED DRAINS | FA_PEG | VALID | 2114 | PICA | N | N |  | A | A | A
E-24-SPSB-085 | SPECTACLE BLIND (CLOSED) FROM E-X-2411 TO CLOSED DRAINS | FA_PEG | VALID | 2114 | PICA | N | N |  | A | A | A
E-24-SPSB-087 | SPECTACLE BLIND (CLOSED) FROM E-K-2413 TO CLOSED DRAINS | FA_PEG | VALID | 2114 | PICA | N | N |  | A | A | A
E-24-SPSB-088 | SPECTACLE BLIND (CLOSED) FROM E-X-2421 TO CLOSED DRAINS | FA_PEG | VALID | 2114 | PICA | N | N |  | A | A | A
E-24-SPSB-089 | SPECTACLE BLIND (CLOSED) FROM E-X-2421 TO CLOSED DRAINS | FA_PEG | VALID | 2114 | PICA | N | N |  | A | A | A
E-24-SPSB-093 | SPECTACLE BLIND (CLOSED) FROM E-K-2423 TO CLOSED DRAINS | FA_PEG | VALID | 2114 | PICA | N | N |  | A | A | A
NOTAG-0013 | FUEL SYSTEM MAIN FUEL PUMP CHECK VALVE EM GEN E-GE-8711 | FA_PEVC | VALID | 1724 | VACH | N | N |  | C | C | C
NOTAG-0025 | E-P-8701 PRE-LUBE OIL PUMP CHECK VALVE EM GEN E-GE-8711 | FA_PEVC | VALID | 1724 | VACH | N | N |  | C | C | C
E-25-NRV-0127 | CHECK VALVE PROCESS HYDROCARBON GAS FOR BLOW DOWN VALVE | FA_PEVC | VALID | 1724 | VACH | N | N |  | C | C | C
E-KEM-2411A | LP FLASH GAS COMPRESSOR AFTERCOOLER TRAIN 1 FAN A MOTOR | FA_EECMI | VALID | 63774 | EMAC | N | N |  | A | A | A
E-KEM-2411B | LP FLASH GAS COMPRESSOR AFTERCOOLER TRAIN 1 FAN B MOTOR | FA_EECMI | VALID | 63774 | EMAC | N | N |  | A | A | A
E-KEM-2411C | LP FLASH GAS COMPRESSOR AFTERCOOLER TRAIN 2 FAN C MOTOR | FA_EECMI | VALID | 63774 | EMAC | N | N |  | A | A | A
E-KEM-2421A | LP FLASH GAS COMPRESSOR AFTERCOOLER TRAIN 2 FAN A MOTOR | FA_EECMI | VALID | 63774 | EMAC | N | N |  | A | A | A
E-KEM-2421B | LP FLASH GAS COMPRESSOR AFTERCOOLER TRAIN 2 FAN B MOTOR | FA_EECMI | VALID | 63774 | EMAC | N | N |  | A | A | A
E-KEM-2421C | LP FLASH GAS COMPRESSOR AFTERCOOLER TRAIN 1 FAN C MOTOR | FA_EECMI | VALID | 63774 | EMAC | N | N |  | A | A | A
E25AE092 | ANALYSIS ELEMENT-O2/CO(E) IN REGEN GAS HEATER E-HF-2511 | FA_INDMS | VALID | 1569 |  | N | N |  | B | B | B
E25AE098 | ANALYSIS ELEMENT-O2/CO(E) IN REGEN GAS HEATER E-HF-2511 | FA_INDMS | VALID | 1569 |  | N | N |  | B | B | B
E-25-HV-3408 | 2IN BALL VALVE ON LEVEL TRANSMITTER-GWR BRIDLE E25LT123 | FA_PEVB | VALID | 1722 | VABA | N | N |  | C | C | C
E25TE016 | TEMPERATURE SENSING ELEMENT FOR TEMPERATURE TRANSMITTER | FA_INDMS | VALID | 1569 |  | N | N |  | B | B | B
E25TE316 | TEMPERATURE SENSING ELEMENT FOR TEMPERATURE TRANSMITTER | FA_INDMS | VALID | 1569 |  | N | N |  | B | B | B
E25TT468 | TEMPERATURE TRANSMITTER ON TSA ADSORBER TOWER E-V-2522A | FA_INDMT | VALID | 1905 | PSTT | N | N |  | B | B | B
E25TT469 | TEMPERATURE TRANSMITTER ON TSA ADSORBER TOWER E-V-2522A | FA_INDMT | VALID | 1905 | PSTT | N | N |  | B | B | B
NOTAG-0001 | FUEL SYSTEM PRIMARY ENGINE FUEL FILTER EM GEN E-GE-8711 | FA_SEFE | VALID | 1410 | FS | N | N |  | B | B | B
NOTAG-0002 | FUEL SYSTEM PRIMARY ENGINE FUEL FILTER EM GEN E-GE-8711 | FA_SEFE | VALID | 1410 | FS | N | N |  | B | B | B
NOTAG-0003 | FUEL SYSTEM PRIMARY ENGINE FUEL FILTER EM GEN E-GE-8711 | FA_SEFE | VALID | 1410 | FS | N | N |  | B | B | B
E78DMC055 | MANUAL ALARM CALL POINT IN INTERCONNECTING PIPERACK E/W | FA_SQFRA | VALID | 1488 | FGMA | N | N |  | A | A | A
E78DMC056 | MANUAL ALARM CALL POINT IN INTERCONNECTING PIPERACK E/W | FA_SQFRA | VALID | 1488 | FGMA | N | N |  | A | A | A
E78DMC057 | MANUAL ALARM CALL POINT IN INTERCONNECTING PIPERACK E/W | FA_SQFRA | VALID | 1488 | FGMA | N | N |  | A | A | A
E78DMC076 | MANUAL ALARM CALL POINT IN GAS TREATMENT AREA - TRAIN 2 | FA_SQFRA | VALID | 1488 | FGMA | N | N |  | A | A | A
E78DMC103 | MANUAL ALARM CALL POINT IN PRODUCED WATER STRIPPER AREA | FA_SQFRA | VALID | 1488 | FGMA | N | N |  | A | A | A
E78DMC104 | MANUAL ALARM CALL POINT IN PRODUCED WATER STRIPPER AREA | FA_SQFRA | VALID | 1488 | FGMA | N | N |  | A | A | A
E78DMC138 | MANUAL ALARM CALL POINT IN GAS TREATMENT AREA - TRAIN 1 | FA_SQFRA | VALID | 1488 | FGMA | N | N |  | A | A | A
R-25-HV-0381 | 2IN BALL VALVE ON V2526 REGENERATION GAS K.O DRAIN DRUM | FA_PEVB | VALID | 1722 | VABA | N | N |  | C | C | C
R-25-HV-0382 | 2IN BALL VALVE ON V2526 REGENERATION GAS K.O DRAIN DRUM | FA_PEVB | VALID | 1722 | VABA | N | N |  | C | C | C
R-25-HV-0383 | 2IN BALL VALVE ON V2526 REGENERATION GAS K.O DRAIN DRUM | FA_PEVB | VALID | 1722 | VABA | N | N |  | C | C | C
R-25-HV-0384 | 2IN BALL VALVE ON V2526 REGENERATION GAS K.O DRAIN DRUM | FA_PEVB | VALID | 1722 | VABA | N | N |  | C | C | C
R-25-HV-0385 | 2IN BALL VALVE ON V2526 REGENERATION GAS K.O DRAIN DRUM | FA_PEVB | VALID | 1722 | VABA | N | N |  | C | C | C
R-25-HV-0386 | 2IN BALL VALVE ON V2526 REGENERATION GAS K.O DRAIN DRUM | FA_PEVB | VALID | 1722 | VABA | N | N |  | C | C | C
R-25-HV-0390 | 2IN BALL VALVE ON V2526 REGENERATION GAS K.O DRAIN DRUM | FA_PEVB | VALID | 1722 | VABA | N | N |  | C | C | C
R-25-HV-0396 | 2IN BALL VALVE ON V2526 REGENERATION GAS K.O DRAIN DRUM | FA_PEVB | VALID | 1722 | VABA | N | N |  | C | C | C
R-25-HV-0397 | 2IN BALL VALVE ON V2526 REGENERATION GAS K.O DRAIN DRUM | FA_PEVB | VALID | 1722 | VABA | N | N |  | C | C | C
E78DMC139 | MANUAL ALARM CALL POINT IN GAS TREATMENT AREA - TRAIN 1 | FA_SQFRA | VALID | 1488 | FGMA | N | N |  | A | A | A
E78DMC140 | MANUAL ALARM CALL POINT IN GAS TREATMENT AREA - TRAIN 1 | FA_SQFRA | VALID | 1488 | FGMA | N | N |  | A | A | A
E78DMC141 | MANUAL ALARM CALL POINT IN GAS TREATMENT AREA - TRAIN 1 | FA_SQFRA | VALID | 1488 | FGMA | N | N |  | A | A | A
E78DMC142 | MANUAL ALARM CALL POINT IN GAS TREATMENT AREA - TRAIN 1 | FA_SQFRA | VALID | 1488 | FGMA | N | N |  | A | A | A
E78DMC143 | MANUAL ALARM CALL POINT IN GAS TREATMENT AREA - TRAIN 1 | FA_SQFRA | VALID | 1488 | FGMA | N | N |  | A | A | A
E78DMC144 | MANUAL ALARM CALL POINT IN GAS TREATMENT AREA - TRAIN 1 | FA_SQFRA | VALID | 1488 | FGMA | N | N |  | A | A | A
E78DMC145 | MANUAL ALARM CALL POINT IN GAS TREATMENT AREA - TRAIN 2 | FA_SQFRA | VALID | 1488 | FGMA | N | N |  | A | A | A
E78DMC146 | MANUAL ALARM CALL POINT IN GAS TREATMENT AREA - TRAIN 2 | FA_SQFRA | VALID | 1488 | FGMA | N | N |  | A | A | A
E-27-SPFN-001 | FLAME ARRESTOR FOR GAS EXPORT METERING PACKAGE E-X-2701 | FA_SEL | VALID | 1467 | LCFA | N | N |  | A | A | A
R-27-HV-1572 | 2IN BALL VALVE ON GAS PIPELINE PIG LAUNCHER V-2732 (LC) | FA_PEVB | VALID | 1722 | VABA | N | N |  | C | C | C
R-27-SPSB-016 | SPECTACLE BLIND (OPEN) ON COMP DISCHARGE KO DRUM V-2731 | FA_PEG | VALID | 2114 | PICA | N | N |  | A | A | A
R-VFD-2721A | VFD FOR 200 KW, 400 V, 50 HZ - STARTING MOTOR (KM-2721) | FA_EETQ |  | 1389 | EVFD | N | N |  | A | A | A
R-VFD-2721B | VFD FOR 200 KW, 400 V, 50 HZ - STARTING MOTOR (KM-2722) | FA_EETQ |  | 1389 | EVFD | N | N |  | A | A | A
E-20-HV-0092 | 2IN GATE VALVE ON SLUG CATCHER BOTTOMS HEATER E-E-2001B | FA_PEVG | VALID | 1729 | VAGA | N | N |  | C | C | C
E-20-HV-0120 | 2IN GATE VALVE ON SLUG CATCHER BOTTOMS HEATER E-E-2001A | FA_PEVG | VALID | 1729 | VAGA | N | N |  | C | C | C
E-28-HV-6707 | 4IN BALL VALVE MEG RICH FOR FLOW CONTROL VALVE E28FV050 | FA_PEVB | VALID | 1722 | VABA | N | N |  | C | C | C
E-28-HV-6710 | 4IN BALL VALVE MEG RICH FOR FLOW CONTROL VALVE E28FV050 | FA_PEVB | VALID | 1722 | VABA | N | N |  | C | C | C
E-28-HV-6713 | 4IN BALL VALVE MEG RICH FOR FLOW CONTROL VALVE E28FV059 | FA_PEVB | VALID | 1722 | VABA | N | N |  | C | C | C
E-28-HV-6716 | 4IN BALL VALVE MEG RICH FOR FLOW CONTROL VALVE E28FV059 | FA_PEVB | VALID | 1722 | VABA | N | N |  | C | C | C
E-28-HV-6723 | 4IN BALL VALVE MEG RICH FOR FLOW CONTROL VALVE E28FV066 | FA_PEVB | VALID | 1722 | VABA | N | N |  | C | C | C
E-28-HV-6726 | 4IN BALL VALVE MEG RICH FOR FLOW CONTROL VALVE E28FV066 | FA_PEVB | VALID | 1722 | VABA | N | N |  | C | C | C
E-28-HV-9281 | 4IN BALL VALVE MEG RICH FOR FLOW CONTROL VALVE E28FV050 | FA_PEVB | VALID | 1722 | VABA | N | N |  | C | C | C
E-28-HV-9284 | 4IN BALL VALVE MEG RICH FOR FLOW CONTROL VALVE E28FV059 | FA_PEVB | VALID | 1722 | VABA | N | N |  | C | C | C
E-28-HV-9287 | 4IN BALL VALVE MEG RICH FOR FLOW CONTROL VALVE E28FV066 | FA_PEVB | VALID | 1722 | VABA | N | N |  | C | C | C
R-20-HV-0632 | 3IN GATE VALVE PROCESS HYDROCARBON GAS TO LP FLARE (LO) | FA_PEVG | VALID | 1729 | VAGA | N | N |  | C | C | C
E28PG047 | PRESSURE GAUGE FROM MEG DRAIN DRUM E-V-2802 TO LP FLARE | FA_INDI | VALID |  |  | N | N |  | C | C | C
E-28-SCG-003 | SAMPLE CONNECTION FOR RICH MEG DE-OILING PACKAGE OUTLET | FA_PEG | VALID | 2114 | PICA | N | N |  | A | A | A
E-28-SPBN-064 | BIRD SCREEN FOR PRESSURE VACUUM SAFETY VALVE E28PVSV055 | FA_PEG | VALID | 2114 | PICA | N | N |  | A | A | A
E-28-SPBN-068 | BIRD SCREEN FOR PRESSURE VACUUM SAFETY VALVE E28PVSV129 | FA_PEG | VALID | 2114 | PICA | N | N |  | A | A | A
R-28-HV-1652 | 3IN PLUG VALVE MEG RICH ON RICH MEG FLASH DRUM R-V-2801 | FA_PEVL | VALID | 1730 | VAGL | N | N |  | C | C | C
R-28-HV-1689 | 3IN PLUG VALVE MEG RICH ON RICH MEG FLASH DRUM R-V-2801 | FA_PEVL | VALID | 1730 | VAGL | N | N |  | C | C | C
R-28-HV-1748 | 2IN PLUG VALVE MEG RICH ON RICH MEG FLASH DRUM R-V-2801 | FA_PEVL | VALID | 1730 | VAGL | N | N |  | C | C | C
R-28-HV-1749 | 2IN PLUG VALVE MEG RICH ON RICH MEG FLASH DRUM R-V-2801 | FA_PEVL | VALID | 1730 | VAGL | N | N |  | C | C | C
R-28-HV-7356 | 2IN PLUG VALVE MEG RICH ON RICH MEG FLASH DRUM R-V-2801 | FA_PEVL | VALID | 1730 | VAGL | N | N |  | C | C | C
R-28-HV-7357 | 2IN PLUG VALVE MEG RICH ON RICH MEG FLASH DRUM R-V-2801 | FA_PEVL | VALID | 1730 | VAGL | N | N |  | C | C | C
E29PT049 | PRESSURE TRANSMITTER ON E-P-2904A LEAN MEG EXPORT PUMPS | FA_INDMT | VALID | 1905 | TXGA | N | N |  | B | B | B
E29PT050 | PRESSURE TRANSMITTER ON E-P-2904B LEAN MEG EXPORT PUMPS | FA_INDMT | VALID | 1905 | TXGA | N | N |  | B | B | B
E29PT051 | PRESSURE TRANSMITTER ON E-P-2904C LEAN MEG EXPORT PUMPS | FA_INDMT | VALID | 1905 | TXGA | N | N |  | B | B | B
E29PT103 | PRESSURE TRANSMITTER ON LEAN MEG STORAGE TANK E-TK-2901 | FA_INDMT | VALID | 1905 | TXGA | N | N |  | B | B | B
E-29-SPBN-004 | BIRD SCREEN FOR PRESSURE VACUUM SAFETY VALVE E29PVSV204 | FA_PEG | VALID | 2114 | PICA | N | N |  | A | A | A
E-29-SPBN-005 | BIRD SCREEN FOR PRESSURE VACUUM SAFETY VALVE E29PVSV004 | FA_PEG | VALID | 2114 | PICA | N | N |  | A | A | A
E-29-SPRS-015 | 6IN REMOVABLE SPOOL ON LEAN MEG STORAGE TANK E-TK-2901B | FA_PEG | VALID | 2114 | PICA | N | N |  | A | A | A
E-29-SPRS-023 | 6IN REMOVABLE SPOOL ON LEAN MEG STORAGE TANK E-TK-2901B | FA_PEG | VALID | 2114 | PICA | N | N |  | A | A | A
E-29-SPRS-026 | 3IN REMOVABLE SPOOL ON LEAN MEG STORAGE TANK E-TK-2901B | FA_PEG | VALID | 2114 | PICA | N | N |  | A | A | A
E-29-SPRS-033 | 6IN REMOVABLE SPOOL ON LEAN MEG STORAGE TANK E-TK-2901B | FA_PEG | VALID | 2114 | PICA | N | N |  | A | A | A
E-29-SPRS-035 | 3IN REMOVABLE SPOOL ON LEAN MEG STORAGE TANK E-TK-2901B | FA_PEG | VALID | 2114 | PICA | N | N |  | A | A | A
E-29-SPRS-036 | 8IN REMOVABLE SPOOL ON LEAN MEG STORAGE TANK E-TK-2901B | FA_PEG | VALID | 2114 | PICA | N | N |  | A | A | A
E-30-HV-0009 | 2IN BALL VALVE LEAN MEG ON MEG VACUUM RECEIVER E-V-3002 | FA_PEVB | VALID | 1722 | VABA | N | N |  | C | C | C
E-30-HV-0035 | 2IN BALL VALVE LEAN MEG ON MEG VACUUM RECEIVER E-V-3002 | FA_PEVB | VALID | 1722 | VABA | N | N |  | C | C | C
E-21-HV-1739 | 2IN GATE VALVE ON CONDENSATE STABILISER COLUMN E-V-2103 | FA_PEVG | VALID | 1729 | VAGA | N | N |  | C | C | C
E-21-HV-1740 | 2IN GATE VALVE ON CONDENSATE STABILISER COLUMN E-V-2103 | FA_PEVG | VALID | 1729 | VAGA | N | N |  | C | C | C
E-30-HV-0797 | 2IN BALL VALVE LEAN MEG ON MEG FLASH SEPARATOR E-V-3001 | FA_PEVB | VALID | 1722 | VABA | N | N |  | C | C | C
E-30-HV-0812 | 2IN BALL VALVE LEAN MEG ON MEG FLASH SEPARATOR E-V-3001 | FA_PEVB | VALID | 1722 | VABA | N | N |  | C | C | C
E-24-HV-2333 | 2IN GATE VALVE FROM PRESSURISATION GAS TO E-V-2401 (NC) | FA_PEVG | VALID | 1729 | VAGA | N | N |  | C | C | C
E30LG656A | LEVEL GAUGE ON RECOVERED MEG SURGE DRUM BRIDLE E-V-3003 | FA_INDI | VALID |  |  | N | N |  | C | C | C
E30LG656B | LEVEL GAUGE ON RECOVERED MEG SURGE DRUM BRIDLE E-V-3003 | FA_INDI | VALID |  |  | N | N |  | C | C | C
E30LG656C | LEVEL GAUGE ON RECOVERED MEG SURGE DRUM BRIDLE E-V-3003 | FA_INDI | VALID |  |  | N | N |  | C | C | C
E30LT522 | LEVEL TRANSMITTER-GWR IN MEG VACUUM PUMPS SKID E-X-3001 | FA_INDMT | VALID | 1905 | PSLT | N | N |  | B | B | B
R-ESB-8003-A03-F | FEEDER FOR NEW LER UPS MAINTENANCE BYPASS SUPPLY B R-EUP-8801BB C1 | FA_EETM | VALID | 63767 |  | N | N |  | A | A | A
R-ESB-8003-A04-F | FEEDER FOR NEW LER UPS MAINTENANCE BYPASS SUPPLY A R-EUP-8801AB C1 | FA_EETM | VALID | 63767 |  | N | N |  | A | A | A
R-L-8021-11F-E | FEEDER FOR REGENERATION GAS HEATER AIR BLOWER R-BLM-2521A 2.2KW 5A | FA_EETM | VALID | 63767 |  | N | N |  | A | A | A
R-L-8023-14A | FEEDER FOR CIRCUIT 110V DC BATTERY CHARGER R-BCH-2721B-B1 25KW 50A | FA_EETM | VALID | 63767 |  | N | N |  | A | A | A
R-L-8023-17R-C | FEEDER FOR CIRCUIT 110V DC BATTERY CHARGER R-BCH-2721A-B1 25KW 50A | FA_EETM | VALID | 63767 |  | N | N |  | A | A | A
R-L-8023-17R-D | FEEDER FOR CIRCUIT 110V DC BATTERY CHARGER R-BCH-2721A-B2 25KW 50A | FA_EETM | VALID | 63767 |  | N | N |  | A | A | A
R-L-8023-17R-E | FEEDER FOR CIRCUIT 110V DC BATTERY CHARGER R-BCH-2721A-B2 25KW 50A | FA_EETM | VALID | 63767 |  | N | N |  | A | A | A
E30PG475 | PRESSURE GAUGE IN MEG CENTRIFUGE LUBE OIL SKID E-X-3004 | FA_INDI | VALID |  |  | N | N |  | C | C | C
E30PG489 | PRESSURE GAUGE IN MEG CENTRIFUGE LUBE OIL SKID E-X-3005 | FA_INDI | VALID |  |  | N | N |  | C | C | C
E30TE179 | TEMPERATURE ELEMENT FOR TEMPERATURE TRANSMITTER E30TT179 | FA_INDMS | VALID | 1569 |  | N | N |  | B | B | B
E30TT306 | TEMPERATURE TRANSMITTER ON MEG FLASH SEPARATOR E-V-3001 | FA_INDMT | VALID | 1905 | PSTT | N | N |  | B | B | B
E30TT450 | TEMPERATURE TRANSMITTER IN MEG CENTRIFUGE SKID E-X-3002 | FA_INDMT | VALID | 1905 | PSTT | N | N |  | B | B | B
E30TT453 | TEMPERATURE TRANSMITTER IN MEG CENTRIFUGE SKID E-X-3002 | FA_INDMT | VALID | 1905 | PSTT | N | N |  | B | B | B
E30TT462 | TEMPERATURE TRANSMITTER IN MEG CENTRIFUGE SKID E-X-3003 | FA_INDMT | VALID | 1905 | PSTT | N | N |  | B | B | B
E30TT464 | TEMPERATURE TRANSMITTER IN MEG CENTRIFUGE SKID E-X-3003 | FA_INDMT | VALID | 1905 | PSTT | N | N |  | B | B | B
E30TZW111 | THERMOWELL FOR TEMPERATURE SAFETY TRANSMITTER E30TZT111 | FA_PET | VALID | 1720 | PSTW | N | N | X | C | C | A
E30TZW370 | THERMOWELL FOR TEMPERATURE SAFETY TRANSMITTER E30TZT370 | FA_PET | VALID | 1720 | PSTW | N | N | X | C | C | A
E30TZW393 | THERMOWELL FOR TEMPERATURE SAFETY TRANSMITTER E30TZT393 | FA_PET | VALID | 1720 | PSTW | N | N | X | C | C | A
E30TZW509 | THERMOWELL FOR TEMPERATURE SAFETY TRANSMITTER E30TZT509 | FA_PET | VALID | 1720 | PSTW | N | N | X | C | C | A
E30TZW536 | THERMOWELL FOR TEMPERATURE SAFETY TRANSMITTER E30TZT536 | FA_PET | VALID | 1720 | PSTW | N | N | X | C | C | A
E-A-3004 | MEG LIQUID RING COOLER IN MEG VACUUM PUMP SKID E-X-3001 | FA_SEHF | VALID | 1432 |  | N | N |  | C | C | C
E-40-HV-1945 | 6IN BALL VALVE FUEL GAS ON LP FUEL GAS KO DRUM E-V-4001 | FA_PEVB | VALID | 1722 | VABA | N | N |  | C | C | C
E-24-HV-4028 | 2IN GATE VALVE FROM E-V-2423 TO HP FLASH GAS COMPRESSOR | FA_PEVG | VALID | 1729 | VAGA | N | N |  | C | C | C
E42TT090 | TEMPERATURE TRANSMITTER IN HP E-X-4201 ON HP & LP FLARE | FA_INDMT | VALID | 1905 | PSTT | N | N |  | B | B | B
E42TT091 | TEMPERATURE TRANSMITTER IN HP E-X-4201 ON HP & LP FLARE | FA_INDMT | VALID | 1905 | PSTT | N | N |  | B | B | B
E42TT092 | TEMPERATURE TRANSMITTER IN HP E-X-4201 ON HP & LP FLARE | FA_INDMT | VALID | 1905 | PSTT | N | N |  | B | B | B
E42TT093 | TEMPERATURE TRANSMITTER IN HP E-X-4201 ON HP & LP FLARE | FA_INDMT | VALID | 1905 | PSTT | N | N |  | B | B | B
E42TZW011 | THERMOWELL FOR TEMPERATURE SAFETY TRANSMITTER E42TZT011 | FA_PET | VALID | 1720 | PSTW | N | N | X | C | C | A
R42PT850 | PRESSURE TRANSMITTER TO RAVEN FLARE - PIPELINE BLOWDOWN | FA_INDMT | VALID | 1905 | TXGA | N | N |  | B | B | B
E44TT090 | TEMPERATURE TRANSMITTER IN HP E-X-4401 ON HP & LP FLARE | FA_INDMT | VALID | 1905 | PSTT | N | N |  | B | B | B
E44TT091 | TEMPERATURE TRANSMITTER IN HP E-X-4401 ON HP & LP FLARE | FA_INDMT | VALID | 1905 | PSTT | N | N |  | B | B | B
E44TT092 | TEMPERATURE TRANSMITTER IN HP E-X-4401 ON HP & LP FLARE | FA_INDMT | VALID | 1905 | PSTT | N | N |  | B | B | B
E44TT093 | TEMPERATURE TRANSMITTER IN HP E-X-4401 ON HP & LP FLARE | FA_INDMT | VALID | 1905 | PSTT | N | N |  | B | B | B
E-46-HV-2212 | 2IN BALL VALVE FUEL GAS ON HP FUEL GAS KO DRUM E-V-4601 | FA_PEVB | VALID | 1722 | VABA | N | N |  | C | C | C
E-46-SPSB-020 | SPECTACLE BLIND (OPEN) PRESSURISING GAS TO SLUG CATCHER | FA_PEG | VALID | 2114 | PICA | N | N |  | A | A | A
R46PG126 | PRESSURE GAUGE ON GFFT4621A/B FUEL GAS FILTER SEPARATOR | FA_INDI | VALID |  |  | N | N |  | C | C | C
E-30-HV-0097 | 2IN GATE VALVE ON MEG DISTILLATION COLUMN E-V-3006 (NC) | FA_PEVG | VALID | 1729 | VAGA | N | N |  | C | C | C
E52FT171 | FLOW TRANSMITTER IN CHEMICAL INJECTION PACKAGE E-X-5203 | FA_INDMT | VALID | 1905 | PSFT | N | N |  | B | B | B
E52FT172 | FLOW TRANSMITTER IN CHEMICAL INJECTION PACKAGE E-X-5203 | FA_INDMT | VALID | 1905 | PSFT | N | N |  | B | B | B
E-52-HV-0080 | 2IN BALL VALVE ACID ON CHEMICAL CLEANING TANK E-TK-5212 | FA_PEVB | VALID | 1722 | VABA | N | N |  | C | C | C
E-52-SPRS-039 | 2IN REMOVABLE SPOOL ON CHEMICAL CLEANING TANK E-TK-5212 | FA_PEG | VALID | 2114 | PICA | N | N |  | A | A | A
E-52-SPRS-040 | 2IN REMOVABLE SPOOL ON CHEMICAL CLEANING TANK E-TK-5212 | FA_PEG | VALID | 2114 | PICA | N | N |  | A | A | A
E-52-SPRS-041 | 2IN REMOVABLE SPOOL ON CHEMICAL CLEANING TANK E-TK-5212 | FA_PEG | VALID | 2114 | PICA | N | N |  | A | A | A
E-52-SPRS-042 | 4IN REMOVABLE SPOOL ON CHEMICAL CLEANING TANK E-TK-5212 | FA_PEG | VALID | 2114 | PICA | N | N |  | A | A | A
E-52-SPRS-043 | 3IN REMOVABLE SPOOL ON CHEMICAL CLEANING TANK E-TK-5212 | FA_PEG | VALID | 2114 | PICA | N | N |  | A | A | A
E-52-SPRS-044 | 6IN REMOVABLE SPOOL ON CHEMICAL CLEANING TANK E-TK-5212 | FA_PEG | VALID | 2114 | PICA | N | N |  | A | A | A
E-52-SPRS-045 | 2IN REMOVABLE SPOOL ON CHEMICAL CLEANING TANK E-TK-5212 | FA_PEG | VALID | 2114 | PICA | N | N |  | A | A | A
E-52-SPRS-046-DUP1 | 2IN REMOVABLE SPOOL ON CHEMICAL CLEANING TANK E-TK-5212 | FA_PEG | DUP | 2114 | PICA | N | N |  | A | A | A
R56PG062 | PRESSURE GAUGE ON P5621A/B OILY H2O SUMP PUMP DISCHARGE | FA_INDI | VALID |  |  | N | N |  | C | C | C
R-42-HV-1055 | 6IN GATE VALVE HP FLARE WET TO WET HP FLARE HEADER (LO) | FA_PEVG | VALID | 1729 | VAGA | N | N |  | C | C | C
R-43-HV-7520 | 2IN GATE VALVE ON LEVEL TRANSMITTER BRIDLE R43LZT001A/B | FA_PEVG | VALID | 1729 | VAGA | N | N |  | C | C | C
E-46-HV-0751 | 2IN GATE VALVE FROM PRESSURISATION GAS TO E-V-2413 (NC) | FA_PEVG | VALID | 1729 | VAGA | N | N |  | C | C | C
E-46-HV-0755 | 2IN GATE VALVE FROM PRESSURISATION GAS TO E-V-2401 (NC) | FA_PEVG | VALID | 1729 | VAGA | N | N |  | C | C | C
E-46-HV-0798 | 2IN GATE VALVE FROM PRESSURISATION GAS TO E-V-2423 (NC) | FA_PEVG | VALID | 1729 | VAGA | N | N |  | C | C | C
E-46-HV-7438 | 2IN GATE VALVE FROM PRESSURISATION GAS TO E-V-2423 (NC) | FA_PEVG | VALID | 1729 | VAGA | N | N |  | C | C | C
E-46-HV-7444 | 2IN GATE VALVE FROM PRESSURISATION GAS TO E-V-2413 (NC) | FA_PEVG | VALID | 1729 | VAGA | N | N |  | C | C | C
E60LT109 | LEVEL TRANSMITTER-GWR DE IN PUMP SEAL PLAN-65 E-P-6004A | FA_INDMT | VALID | 1905 | PSLT | N | N |  | B | B | B
E60LT110 | LEVEL TRANSMITTER-GWR DE IN PUMP SEAL PLAN-65 E-P-6004B | FA_INDMT | VALID | 1905 | PSLT | N | N |  | B | B | B
E60LT111 | LEVEL TRANSMITTER-GWR DE IN PUMP SEAL PLAN-65 E-P-6004C | FA_INDMT | VALID | 1905 | PSLT | N | N |  | B | B | B
E60PT015 | PRESSURE TRANSMITTER ON HOT OIL EXPANSION DRUM E-V-6001 | FA_INDMT | VALID | 1905 | TXGA | N | N |  | B | B | B
E60RO363 | 16IN RESTRICTION ORIFICE BYPASS FOR CHECK VALVE NRV6127 | FA_PEO | VALID | 1657 | ROGN | N | N |  | C | C | C
E60RO364 | 16IN RESTRICTION ORIFICE BYPASS FOR CHECK VALVE NRV6134 | FA_PEO | VALID | 1657 | ROGN | N | N |  | C | C | C
E60RO365 | 16IN RESTRICTION ORIFICE BYPASS FOR CHECK VALVE NRV6139 | FA_PEO | VALID | 1657 | ROGN | N | N |  | C | C | C
E-60-SPRS-006 | 18IN REMOVABLE SPOOL ON HOT OIL EXPANSION DRUM E-V-6001 | FA_PEG | VALID | 2114 | PICA | N | N |  | A | A | A
E-60-SPRS-007 | 18IN REMOVABLE SPOOL ON HOT OIL EXPANSION DRUM E-V-6001 | FA_PEG | VALID | 2114 | PICA | N | N |  | A | A | A
E-60-SPRS-009 | 10IN REMOVABLE SPOOL ON HOT OIL EXPANSION DRUM E-V-6001 | FA_PEG | VALID | 2114 | PICA | N | N |  | A | A | A
E-60-SPRS-018 | 12IN REMOVABLE SPOOL ON HOT OIL EXPANSION DRUM E-V-6001 | FA_PEG | VALID | 2114 | PICA | N | N |  | A | A | A
E60TZW691 | THERMOWELL FOR TEMPERATURE SAFETY TRANSMITTER E60TZT691 | FA_PET | VALID | 1720 | PSTW | N | N | X | C | C | A
E60TZW791 | THERMOWELL FOR TEMPERATURE SAFETY TRANSMITTER E60TZT791 | FA_PET | VALID | 1720 | PSTW | N | N | X | C | C | A
E60VT119 | VIBRATION TRANSMITTER DE IN PUMP SEAL PLAN-65 E-P-6004A | FA_INDMT | VALID | 1905 | DEVD | N | N |  | B | B | B
E60VT121 | VIBRATION TRANSMITTER DE IN PUMP SEAL PLAN-65 E-P-6004B | FA_INDMT | VALID | 1905 | DEVD | N | N |  | B | B | B
E60VT123 | VIBRATION TRANSMITTER DE IN PUMP SEAL PLAN-65 E-P-6004C | FA_INDMT | VALID | 1905 | DEVD | N | N |  | B | B | B
R-62-HV-1846 | 3IN BALL VALVE DIESEL FROM GF TANK TO RAVEN DIESEL DIST | FA_PEVB | VALID | 1722 | VABA | N | N |  | C | C | C
R-62-HV-1848 | 3IN BALL VALVE DIESEL FROM GF TANK TO RAVEN DIESEL DIST | FA_PEVB | VALID | 1722 | VABA | N | N |  | C | C | C
E-65-HV-6539 | 2IN BALL VALVE PLANT AIR PAAA AREA UTILITY DISTRIBUTION | FA_PEVB | VALID | 1722 | VABA | N | N |  | C | C | C
E-66-HV-0001 | 2IN GLOBE VALVE LP FUEL GAS TO THERMAL OXIDISER KO DRUM | FA_PEVL | VALID | 1730 | VAGL | N | N |  | C | C | C
R-81-HV-2312 | 2IN GATE VALVE ON TK8121 UTILITY/FIRE WATER TANK TO OWD | FA_PEVG | VALID | 1729 | VAGA | N | N |  | C | C | C
E67PG012 | PRESSURE GAUGE FOR SKIMMED OIL PUMP DISCHARGE E-P-6701A | FA_INDI | VALID |  |  | N | N |  | C | C | C
E67PG022 | PRESSURE GAUGE FOR SKIMMED OIL PUMP DISCHARGE E-P-6701B | FA_INDI | VALID |  |  | N | N |  | C | C | C
E78DFV313 | VIDEO FLAME DETECTOR IN SLUG CATCHER/HP SEPARATION AREA | FA_SQFDF | VALID | 33419 | FGBF | N | N |  | A | A | A
E78DFV314 | VIDEO FLAME DETECTOR IN SLUG CATCHER/HP SEPARATION AREA | FA_SQFDF | VALID | 33419 | FGBF | N | N |  | A | A | A
E78DFV315 | VIDEO FLAME DETECTOR IN SLUG CATCHER/HP SEPARATION AREA | FA_SQFDF | VALID | 33419 | FGBF | N | N |  | A | A | A
E78DFV316 | VIDEO FLAME DETECTOR IN SLUG CATCHER/HP SEPARATION AREA | FA_SQFDF | VALID | 33419 | FGBF | N | N |  | A | A | A
E78DFV317 | VIDEO FLAME DETECTOR IN SLUG CATCHER/HP SEPARATION AREA | FA_SQFDF | VALID | 33419 | FGBF | N | N |  | A | A | A
E78DFV318 | VIDEO FLAME DETECTOR IN SLUG CATCHER/HP SEPARATION AREA | FA_SQFDF | VALID | 33419 | FGBF | N | N |  | A | A | A
E78DFV319 | VIDEO FLAME DETECTOR IN SLUG CATCHER/HP SEPARATION AREA | FA_SQFDF | VALID | 33419 | FGBF | N | N |  | A | A | A
E78DFV320 | VIDEO FLAME DETECTOR IN SLUG CATCHER/HP SEPARATION AREA | FA_SQFDF | VALID | 33419 | FGBF | N | N |  | A | A | A
E78DFV321 | VIDEO FLAME DETECTOR IN SLUG CATCHER/HP SEPARATION AREA | FA_SQFDF | VALID | 33419 | FGBF | N | N |  | A | A | A
E78DFV322 | VIDEO FLAME DETECTOR IN SLUG CATCHER/HP SEPARATION AREA | FA_SQFDF | VALID | 33419 | FGBF | N | N |  | A | A | A
E78DFV323 | VIDEO FLAME DETECTOR IN SLUG CATCHER/HP SEPARATION AREA | FA_SQFDF | VALID | 33419 | FGBF | N | N |  | A | A | A
E78DFV397 | VIDEO FLAME DETECTOR IN SLUG CATCHER/HP SEPARATION AREA | FA_SQFDF | VALID | 33419 | FGBF | N | N |  | A | A | A
E78DFV398 | VIDEO FLAME DETECTOR IN SLUG CATCHER/HP SEPARATION AREA | FA_SQFDF | VALID | 33419 | FGBF | N | N |  | A | A | A
E78DSH863 | SMOKE DETECTOR - HSSD IN HSSD UNIT FOR CONTROL BUILDING | FA_SQFDS | VALID | 33434 | DESM | N | N |  | A | A | A
E78DSH864 | SMOKE DETECTOR - HSSD IN HSSD UNIT FOR CONTROL BUILDING | FA_SQFDS | VALID | 33434 | DESM | N | N |  | A | A | A
E78DSH865 | SMOKE DETECTOR - HSSD IN HSSD UNIT FOR CONTROL BUILDING | FA_SQFDS | VALID | 33434 | DESM | N | N |  | A | A | A
E78DSH866 | SMOKE DETECTOR - HSSD IN HSSD UNIT FOR CONTROL BUILDING | FA_SQFDS | VALID | 33434 | DESM | N | N |  | A | A | A
E78DSH867 | SMOKE DETECTOR - HSSD IN HSSD UNIT FOR CONTROL BUILDING | FA_SQFDS | VALID | 33434 | DESM | N | N |  | A | A | A
E78DSH957 | SMOKE DETECTOR - HSSD IN HSSD UNIT FOR CONTROL BUILDING | FA_SQFDS | VALID | 33434 | DESM | N | N |  | A | A | A
E78DSH958 | SMOKE DETECTOR - HSSD IN HSSD UNIT FOR CONTROL BUILDING | FA_SQFDS | VALID | 33434 | DESM | N | N |  | A | A | A
E78DSH959 | SMOKE DETECTOR - HSSD IN HSSD UNIT FOR CONTROL BUILDING | FA_SQFDS | VALID | 33434 | DESM | N | N |  | A | A | A
E78DSH960 | SMOKE DETECTOR - HSSD IN HSSD UNIT FOR CONTROL BUILDING | FA_SQFDS | VALID | 33434 | DESM | N | N |  | A | A | A
R-81-HV-3066 | 12IN POST INDICATING VALVE FIRE WATER DISTRIBUTION (LO) | FA_PEVB | VALID | 1722 | VABA | N | N |  | C | C | C
R-81-HV-3067 | 12IN POST INDICATING VALVE FIRE WATER DISTRIBUTION (LO) | FA_PEVB | VALID | 1722 | VABA | N | N |  | C | C | C
R-81-HV-3068 | 12IN POST INDICATING VALVE FIRE WATER DISTRIBUTION (LO) | FA_PEVB | VALID | 1722 | VABA | N | N |  | C | C | C
R-81-HV-3070 | 12IN POST INDICATING VALVE FIRE WATER DISTRIBUTION (LO) | FA_PEVB | VALID | 1722 | VABA | N | N |  | C | C | C
R-81-HV-3072 | 12IN POST INDICATING VALVE FIRE WATER DISTRIBUTION (LO) | FA_PEVB | VALID | 1722 | VABA | N | N |  | C | C | C
R-81-HV-3074 | 12IN POST INDICATING VALVE FIRE WATER DISTRIBUTION (LO) | FA_PEVB | VALID | 1722 | VABA | N | N |  | C | C | C
R-81-HV-3077 | 12IN POST INDICATING VALVE FIRE WATER DISTRIBUTION (LO) | FA_PEVB | VALID | 1722 | VABA | N | N |  | C | C | C
R-81-HV-3078 | 12IN POST INDICATING VALVE FIRE WATER DISTRIBUTION (LO) | FA_PEVB | VALID | 1722 | VABA | N | N |  | C | C | C
R-81-HV-3079 | 12IN POST INDICATING VALVE FIRE WATER DISTRIBUTION (LO) | FA_PEVB | VALID | 1722 | VABA | N | N |  | C | C | C
R-81-HV-3081 | 12IN POST INDICATING VALVE FIRE WATER DISTRIBUTION (LO) | FA_PEVB | VALID | 1722 | VABA | N | N |  | C | C | C
R-81-HV-3082 | 12IN POST INDICATING VALVE FIRE WATER DISTRIBUTION (LO) | FA_PEVB | VALID | 1722 | VABA | N | N |  | C | C | C
R-81-HV-3092 | 12IN POST INDICATING VALVE FIRE WATER DISTRIBUTION (NC) | FA_PEVB | VALID | 1722 | VABA | N | N |  | C | C | C
R-81-HV-3093 | 12IN POST INDICATING VALVE FIRE WATER DISTRIBUTION (NC) | FA_PEVB | VALID | 1722 | VABA | N | N |  | C | C | C
R-81-HV-3094 | 12IN POST INDICATING VALVE FIRE WATER DISTRIBUTION (NC) | FA_PEVB | VALID | 1722 | VABA | N | N |  | C | C | C
E-60-HV-8519 | 4IN GLOBE VALVE FUEL GAS IN FUEL GAS SKID E-X-6003 (NC) | FA_PEVL | VALID | 1730 | VAGL | N | N |  | C | C | C
E81TSL100 | WATER TEMPERATURE SWITCH LOW E-P-8111 FIRE WATER PUMP 1 | FA_INDS | VALID | 41348 | PSSG | N | N |  | B | B | B
E81TSL136 | WATER TEMPERATURE SWITCH LOW E-P-8121 FIRE WATER PUMP 2 | FA_INDS | VALID | 41348 | PSSG | N | N |  | B | B | B
E81TSL166 | WATER TEMPERATURE SWITCH LOW E-P-8131 FIRE WATER PUMP 3 | FA_INDS | VALID | 41348 | PSSG | N | N |  | B | B | B
E81PSL098 | LUBE OIL PRESSURE SWITCH LOW E-P-8111 FIRE WATER PUMP 1 | FA_INDS | VALID | 41348 | PSSG | N | N |  | B | B | B
E81PSL134 | LUBE OIL PRESSURE SWITCH LOW E-P-8121 FIRE WATER PUMP 2 | FA_INDS | VALID | 41348 | PSSG | N | N |  | B | B | B
E81PSL164 | LUBE OIL PRESSURE SWITCH LOW E-P-8131 FIRE WATER PUMP 3 | FA_INDS | VALID | 41348 | PSSG | N | N |  | B | B | B
R-43-LCP-4321 | FAN MOTOR CONTROL AND FFG CONTROL PANEL (HP & LP FLARE) | FA_INSL |  | 63786 | CLCP | N | N |  | B | B | B
E25HS228 | HAND SWITCH-RESET IN E-X-2512 IN FUEL GAS SKID E-X-2512 | FA_INDS | VALID | 41348 | PSHS | N | N |  | B | B | B
E25HS300 | PAS HAND SWITCH FOR FLOW CONTROL VALVE E25FV100/102/400 | FA_INDS | VALID | 41348 | PSHS | N | N |  | B | B | B
E91PSV261 | PRESSURE SAFETY VALVE FOR SIS BLOWDOWN VALVE E91BDZV261 | FA_PESC | VALID | 1735 | VASC | N | N |  | A | A | A
E91PSV262 | PRESSURE SAFETY VALVE FOR SIS BLOWDOWN VALVE E91BDZV262 | FA_PESC | VALID | 1735 | VASC | N | N |  | A | A | A
R25HS001 | HAND SWITCH ACK ON LOCAL CONTROL PANEL (FIELD) LCP-2521 | FA_INDS | VALID | 41348 | PSHS | N | N |  | B | B | B
E-EUP-9111 | 16 KW, 110 V DC DUAL INDEPENDENT UPS PANEL FOR ALL GTGS | FA_EEPU |  | 1721 | UPUB | N | N |  | A | A | A
E91SL188 | LEVEL SWITCH: TANK LEVEL PERMISSIVE TO START PUMP MOTOR | FA_INDS |  | 41348 | PSSG | N | N |  | B | B | B
E78DSH179 | SMOKE DETECTOR - HSSD IN HSSD UNIT FOR CONTROL BUILDING | FA_SQFDS | VALID | 33434 | DESM | N | N |  | A | A | A
E51LT015 | LEVEL TRANSMITTER ON DEMULSIFIER STORAGE TANK E-TK-5106 | FA_INDMT | VALID | 1905 | PSLT | N | N |  | B | B | B
E47LT016 | LEVEL TRANSMITTER-GWR ON METHANOL STORAGE DRUM E-V-4701 | FA_INDMT | VALID | 1905 | PSLT | N | N |  | B | B | B
E78DSH176 | SMOKE DETECTOR - HSSD IN HSSD UNIT FOR CONTROL BUILDING | FA_SQFDS | VALID | 33434 | DESM | N | N |  | A | A | A
E78DSH175 | SMOKE DETECTOR - HSSD IN HSSD UNIT FOR CONTROL BUILDING | FA_SQFDS | VALID | 33434 | DESM | N | N |  | A | A | A
E78DSH180 | SMOKE DETECTOR - HSSD IN HSSD UNIT FOR CONTROL BUILDING | FA_SQFDS | VALID | 33434 | DESM | N | N |  | A | A | A
E78DSH181 | SMOKE DETECTOR - HSSD IN HSSD UNIT FOR CONTROL BUILDING | FA_SQFDS | VALID | 33434 | DESM | N | N |  | A | A | A
E78DSH177 | SMOKE DETECTOR - HSSD IN HSSD UNIT FOR CONTROL BUILDING | FA_SQFDS | VALID | 33434 | DESM | N | N |  | A | A | A
E-EDB-8806-01 | CCT-001 E25AT548 ANALYSIS-TRANSMITTER-DEW POINT ANALYZER | FA_EEPBA | VALID | 63762 | ESCB | N | N |  | A | A | A
E-EDB-8806-02 | CCT-002 E25AT549 ANALYSIS-TRANSMITTER-DEW POINT ANALYZER | FA_EEPBA | VALID | 63762 | ESCB | N | N |  | A | A | A
E-EDB-8806-07 | CCT-007 E25AT248 ANALYSIS-TRANSMITTER-DEW POINT ANALYZER | FA_EEPBA | VALID | 63762 | ESCB | N | N |  | A | A | A
E-EDB-8806-08 | CCT-008 E25AT249 ANALYSIS-TRANSMITTER-DEW POINT ANALYZER | FA_EEPBA | VALID | 63762 | ESCB | N | N |  | A | A | A
E-87-SPFN-001 | E-TK-8701 FUEL DAY TANK FLAME ARRESTOR EM GEN E-GE-8711 | FA_SEL | VALID | 1467 | LCFA | N | N |  | A | A | A
NOTAG-0033 | E-SM-8701 ELECTRIC STARTER BATTERY BOX EM GEN E-GE-8711 | FA_EETB | VALID | 1322 | BAEL | N | N |  | A | A | A
NOTAG-0112 | BALL VALVE IN LOW PURITY NITROGEN SAMPLING E-64-SCE-001 | FA_PEVB | VALID | 1722 | VABA | N | N |  | C | C | C
NOTAG-0113 | BALL VALVE IN LOW PURITY NITROGEN SAMPLING E-64-SCE-001 | FA_PEVB | VALID | 1722 | VABA | N | N |  | C | C | C
R20TT101 | TEMPERATURE TRANSMITTER FROM OIL SKIMMER PUMPS P5631A/B | FA_INDMT | VALID | 1905 | PSTT | N | N |  | B | B | B
R-81-HV-3071 | 12IN POST INDICATING VALVE FIRE WATER DISTRIBUTION (NC) | FA_PEVB | VALID | 1722 | VABA | N | N |  | C | C | C
NOTAG-0175 | BALL VALVE IN LOW PURITY NITROGEN SAMPLING E-64-SCE-001 | FA_PEVB | VALID | 1722 | VABA | N | N |  | C | C | C
NOTAG-0176 | BALL VALVE IN LOW PURITY NITROGEN SAMPLING E-64-SCE-001 | FA_PEVB | VALID | 1722 | VABA | N | N |  | C | C | C
R27TZW274 | SAFETY THERMOWELL FOR TEMPERATURE TRANSMITTER R27TZT274 | FA_PET | DRAFT | 1720 | PSTW | N | N | X | C | C | A
NOTAG-0188 | PRESSURE GAUGE ON FLARE PROPANE BOTTLE PACKAGE E-X-4203 | FA_INDI | VALID |  |  | N | N |  | C | C | C
R27TZW255 | THERMOWELL FOR SAFETY TEMPERATURE TRANSMITTER R27TZT255 | FA_PET | DRAFT | 1720 | PSTW | N | N | X | C | C | A
R27TZW257 | THERMOWELL FOR SAFETY TEMPERATURE TRANSMITTER R27TZT257 | FA_PET | DRAFT | 1720 | PSTW | N | N | X | C | C | A
E-EIS-0501 | ELECTRICAL ISOLATION SWITCH FOR PUMP MOTOR E-PM-0505 | FA_EEPS | VALID | 63765 | SWSS | N | N |  | A | A | A
NOTAG-0427 | PRESSURE GAUGE IN RICH MEG FEED PUMP E-P-2804A SAMPLING | FA_INDI | VALID |  |  | N | N |  | C | C | C
NOTAG-0428 | PRESSURE GAUGE IN RICH MEG FEED PUMP E-P-2804A SAMPLING | FA_INDI | VALID |  |  | N | N |  | C | C | C
NOTAG-0429 | PRESSURE GAUGE IN RICH MEG FEED PUMP E-P-2804B SAMPLING | FA_INDI | VALID |  |  | N | N |  | C | C | C
NOTAG-0430 | PRESSURE GAUGE IN RICH MEG FEED PUMP E-P-2804B SAMPLING | FA_INDI | VALID |  |  | N | N |  | C | C | C
NOTAG-0431 | PRESSURE GAUGE IN RICH MEG FEED PUMP E-P-2804C SAMPLING | FA_INDI | VALID |  |  | N | N |  | C | C | C
NOTAG-0432 | PRESSURE GAUGE IN RICH MEG FEED PUMP E-P-2804C SAMPLING | FA_INDI | VALID |  |  | N | N |  | C | C | C
NOTAG-0433 | DBB BALL VALVE IN RICH MEG FEED PUMP E-P-2804A SAMPLING | FA_PEVB | VALID | 1722 | VABA | N | N |  | C | C | C
NOTAG-0434 | DBB BALL VALVE IN RICH MEG FEED PUMP E-P-2804A SAMPLING | FA_PEVB | VALID | 1722 | VABA | N | N |  | C | C | C
NOTAG-0435 | DBB BALL VALVE IN RICH MEG FEED PUMP E-P-2804B SAMPLING | FA_PEVB | VALID | 1722 | VABA | N | N |  | C | C | C
NOTAG-0436 | DBB BALL VALVE IN RICH MEG FEED PUMP E-P-2804B SAMPLING | FA_PEVB | VALID | 1722 | VABA | N | N |  | C | C | C
NOTAG-0437 | DBB BALL VALVE IN RICH MEG FEED PUMP E-P-2804C SAMPLING | FA_PEVB | VALID | 1722 | VABA | N | N |  | C | C | C
NOTAG-0438 | DBB BALL VALVE IN RICH MEG FEED PUMP E-P-2804C SAMPLING | FA_PEVB | VALID | 1722 | VABA | N | N |  | C | C | C
NOTAG-0439 | 1IN BALL VALVE IN RICH MEG FEED PUMP E-P-2804A SAMPLING | FA_PEVB | VALID | 1722 | VABA | N | N |  | C | C | C
NOTAG-0442 | 1IN BALL VALVE IN RICH MEG FEED PUMP E-P-2804B SAMPLING | FA_PEVB | VALID | 1722 | VABA | N | N |  | C | C | C
NOTAG-0445 | 1IN BALL VALVE IN RICH MEG FEED PUMP E-P-2804C SAMPLING | FA_PEVB | VALID | 1722 | VABA | N | N |  | C | C | C
R25TZW003 | THERMOWELL FOR TEMPERATURE TRANSMITTER-SAFETY R20TZT003 | FA_PET | DRAFT | 1720 | PSTW | N | N | X | C | C | A
E-46-SPSP-036 | 3IN RF SPACER IN BUY-BACK GAS METERING PACKAGE E-X-4601 | FA_PEG | VALID | 2114 | PICA | N | N |  | A | A | A
E-EDB-8701 | EMERGENCY DIESEL GENERATOR AUXILIARY DISTRIBUTION BOARD | FA_EETW | VALID | 1660 | SG__ | N | N |  | A | A | A
E-EDB-8702 | EMERGENCY DIESEL GENERATOR AUXILIARY DISTRIBUTION BOARD | FA_EETW | VALID | 1660 | SG__ | N | N |  | A | A | A
EFJB2231 | JUNCTION BOX (DIGITAL) IN RAVEN LOCAL EQUIPMENT ROOM #2 | FA_INSJ | VALID | 1459 | JBGE | N | N |  | B | B | B
EFJB2232 | JUNCTION BOX (DIGITAL) IN RAVEN LOCAL EQUIPMENT ROOM #2 | FA_INSJ | VALID | 1459 | JBGE | N | N |  | B | B | B
EFJB2324 | JUNCTION BOX (DIGITAL) IN RAVEN LOCAL EQUIPMENT ROOM #2 | FA_INSJ | VALID | 1459 | JBGE | N | N |  | B | B | B
EFJB2325 | JUNCTION BOX (DIGITAL) IN RAVEN LOCAL EQUIPMENT ROOM #2 | FA_INSJ | VALID | 1459 | JBGE | N | N |  | B | B | B
EFJB1056 | JUNCTION BOX - FIRE & GAS IN GAS TREATMENT AREA-TRAIN 1 | FA_INSJ | VALID | 1459 | JBGE | N | N |  | B | B | B
EFJB1057 | JUNCTION BOX - FIRE & GAS IN GAS TREATMENT AREA-TRAIN 1 | FA_INSJ | VALID | 1459 | JBGE | N | N |  | B | B | B
EFJB1052 | JUNCTION BOX - FIRE & GAS IN GAS TREATMENT AREA-TRAIN 1 | FA_INSJ | VALID | 1459 | JBGE | N | N |  | B | B | B
EFJB1053 | JUNCTION BOX - FIRE & GAS IN GAS TREATMENT AREA-TRAIN 1 | FA_INSJ | VALID | 1459 | JBGE | N | N |  | B | B | B
EFJB2051 | JUNCTION BOX - FIRE & GAS IN GAS TREATMENT AREA-TRAIN 1 | FA_INSJ | VALID | 1459 | JBGE | N | N |  | B | B | B
EFJB1051 | JUNCTION BOX - FIRE & GAS IN GAS TREATMENT AREA-TRAIN 1 | FA_INSJ | VALID | 1459 | JBGE | N | N |  | B | B | B
EFJB1054 | JUNCTION BOX - FIRE & GAS IN GAS TREATMENT AREA-TRAIN 1 | FA_INSJ | VALID | 1459 | JBGE | N | N |  | B | B | B
EFJB1055 | JUNCTION BOX - FIRE & GAS IN GAS TREATMENT AREA-TRAIN 1 | FA_INSJ | VALID | 1459 | JBGE | N | N |  | B | B | B
EFJB1063 | JUNCTION BOX - FIRE & GAS IN GAS TREATMENT AREA-TRAIN 1 | FA_INSJ | VALID | 1459 | JBGE | N | N |  | B | B | B
EFJB1073 | JUNCTION BOX - FIRE & GAS IN GAS TREATMENT AREA-TRAIN 2 | FA_INSJ | VALID | 1459 | JBGE | N | N |  | B | B | B
EFJB1072 | JUNCTION BOX - FIRE & GAS IN GAS TREATMENT AREA-TRAIN 2 | FA_INSJ | VALID | 1459 | JBGE | N | N |  | B | B | B
EFJB1066 | JUNCTION BOX - FIRE & GAS IN GAS TREATMENT AREA-TRAIN 2 | FA_INSJ | VALID | 1459 | JBGE | N | N |  | B | B | B
EFJB1069 | JUNCTION BOX - FIRE & GAS IN GAS TREATMENT AREA-TRAIN 2 | FA_INSJ | VALID | 1459 | JBGE | N | N |  | B | B | B
EFJB1070 | JUNCTION BOX - FIRE & GAS IN GAS TREATMENT AREA-TRAIN 2 | FA_INSJ | VALID | 1459 | JBGE | N | N |  | B | B | B
EFJB1071 | JUNCTION BOX - FIRE & GAS IN GAS TREATMENT AREA-TRAIN 2 | FA_INSJ | VALID | 1459 | JBGE | N | N |  | B | B | B
EFJB1067 | JUNCTION BOX - FIRE & GAS IN GAS TREATMENT AREA-TRAIN 2 | FA_INSJ | VALID | 1459 | JBGE | N | N |  | B | B | B
EFJB1068 | JUNCTION BOX - FIRE & GAS IN GAS TREATMENT AREA-TRAIN 2 | FA_INSJ | VALID | 1459 | JBGE | N | N |  | B | B | B
EFJB2066 | JUNCTION BOX - FIRE & GAS IN GAS TREATMENT AREA-TRAIN 2 | FA_INSJ | VALID | 1459 | JBGE | N | N |  | B | B | B
EFJB1201 | JUNCTION BOX (DIGITAL) IN RAVEN LOCAL EQUIPMENT ROOM #1 | FA_INSJ | VALID | 1459 | JBGE | N | N |  | B | B | B
EFJB2306 | JUNCTION BOX (DIGITAL) IN RAVEN LOCAL EQUIPMENT ROOM #1 | FA_INSJ | VALID | 1459 | JBGE | N | N |  | B | B | B
EFJB2307 | JUNCTION BOX (DIGITAL) IN RAVEN LOCAL EQUIPMENT ROOM #1 | FA_INSJ | VALID | 1459 | JBGE | N | N |  | B | B | B
E-EIS-0502A | ELECTRICAL ISOLATION SWITCH FOR PUMP MOTOR E-PM-0501 | FA_EEPS | VALID | 63765 | SWSS | N | N |  | A | A | A
EIFJB0248 | JUNCTION BOX - FIELDBUS IN PRODUCED WATER STRIPPER AREA | FA_INSJ | VALID | 1459 | JBGE | N | N |  | B | B | B
EIFJB0253 | JUNCTION BOX - FIELDBUS IN PRODUCED WATER STRIPPER AREA | FA_INSJ | VALID | 1459 | JBGE | N | N |  | B | B | B
EIFJB0252 | JUNCTION BOX - FIELDBUS IN PRODUCED WATER STRIPPER AREA | FA_INSJ | VALID | 1459 | JBGE | N | N |  | B | B | B
EIFJB0346 | JUNCTION BOX - FIELDBUS IN PRODUCED WATER STRIPPER AREA | FA_INSJ | VALID | 1459 | JBGE | N | N |  | B | B | B
EIFJB0257 | JUNCTION BOX - FIELDBUS IN PRODUCED WATER STRIPPER AREA | FA_INSJ | VALID | 1459 | JBGE | N | N |  | B | B | B
EIFJB0347 | JUNCTION BOX - FIELDBUS IN PRODUCED WATER STRIPPER AREA | FA_INSJ | VALID | 1459 | JBGE | N | N |  | B | B | B
EIFJB0254 | JUNCTION BOX - FIELDBUS IN PRODUCED WATER STRIPPER AREA | FA_INSJ | VALID | 1459 | JBGE | N | N |  | B | B | B
EIFJB0255 | JUNCTION BOX - FIELDBUS IN PRODUCED WATER STRIPPER AREA | FA_INSJ | VALID | 1459 | JBGE | N | N |  | B | B | B
EIFJB0251 | JUNCTION BOX - FIELDBUS IN PRODUCED WATER STRIPPER AREA | FA_INSJ | VALID | 1459 | JBGE | N | N |  | B | B | B
EIFJB0256 | JUNCTION BOX - FIELDBUS IN PRODUCED WATER STRIPPER AREA | FA_INSJ | VALID | 1459 | JBGE | N | N |  | B | B | B
EIFJB0247 | JUNCTION BOX - FIELDBUS IN PRODUCED WATER STRIPPER AREA | FA_INSJ | VALID | 1459 | JBGE | N | N |  | B | B | B
EIFJB0258 | JUNCTION BOX - FIELDBUS IN PRODUCED WATER STRIPPER AREA | FA_INSJ | VALID | 1459 | JBGE | N | N |  | B | B | B
E-ESB-8001-A09 | FEEDER FOR FLASH GAS COMPRESSOR MOTOR CUBICLE FOR E-KM-2411 1300KW | FA_EETM | VALID | 63767 |  | N | N |  | A | A | A
E-ESB-8001-B08 | FEEDER FOR FLASH GAS COMPRESSOR MOTOR CUBICLE FOR E-KM-2421 1300KW | FA_EETM | VALID | 63767 |  | N | N |  | A | A | A
E-25-HV-6567 | 2IN GLOBE VALVE FUEL GAS IN FUEL GAS SKID E-X-2512 (NC) | FA_PEVL | VALID | 1730 | VAGL | N | N |  | C | C | C
E-25-HV-6638 | 2IN BALL VALVE INSTRUMENT AIR IN FUEL GAS SKID E-X-2512 | FA_PEVB | VALID | 1722 | VABA | N | N |  | C | C | C
E-25-HV-6550 | 2IN BALL VALVE INSTRUMENT AIR IN FUEL GAS SKID E-X-2512 | FA_PEVB | VALID | 1722 | VABA | N | N |  | C | C | C
E-25-HV-6551 | 2IN BALL VALVE INSTRUMENT AIR IN FUEL GAS SKID E-X-2512 | FA_PEVB | VALID | 1722 | VABA | N | N |  | C | C | C
E-25-HV-6552 | 2IN BALL VALVE INSTRUMENT AIR IN FUEL GAS SKID E-X-2512 | FA_PEVB | VALID | 1722 | VABA | N | N |  | C | C | C
E-25-HV-6553 | 2IN BALL VALVE INSTRUMENT AIR IN FUEL GAS SKID E-X-2512 | FA_PEVB | VALID | 1722 | VABA | N | N |  | C | C | C
E-25-HV-6612 | 2IN BALL VALVE INSTRUMENT AIR IN FUEL GAS SKID E-X-2512 | FA_PEVB | VALID | 1722 | VABA | N | N |  | C | C | C
E-ESB-8002-A08-H | FEEDER FOR RICH MEG FLASH DRUM PUMP MOTOR E-PM-2801B A1 132KW/133A | FA_EETM | VALID | 63767 |  | N | N |  | A | A | A
E-ESB-8002-A10-D | FEEDER FOR SPARE CUBICLE ON LV SWITCHGEAR E-ESB-8002 AQ 7.5KW/8.2A | FA_EETM | VALID | 63767 |  | N | N |  | A | A | A
E-63-HV-4014 | 3IN GLOBE VALVE PLANT AIR IN AIR DRYER PACKAGE E-X-6311 | FA_PEVL | VALID | 1730 | VAGL | N | N |  | C | C | C
E-63-HV-4015 | 3IN GLOBE VALVE PLANT AIR IN AIR DRYER PACKAGE E-X-6311 | FA_PEVL | VALID | 1730 | VAGL | N | N |  | C | C | C
E-63-HV-4016 | 3IN GLOBE VALVE PLANT AIR IN AIR DRYER PACKAGE E-X-6311 | FA_PEVL | VALID | 1730 | VAGL | N | N |  | C | C | C
E-63-HV-4013 | 3IN GLOBE VALVE PLANT AIR IN AIR DRYER PACKAGE E-X-6311 | FA_PEVL | VALID | 1730 | VAGL | N | N |  | C | C | C
E-44-HV-4010 | 2IN BALL VALVE FUEL GAS IN HP E-X-4401 ON HP & LP FLARE | FA_PEVB | VALID | 1722 | VABA | N | N |  | C | C | C
E-60-HV-8600 | 2IN BALL VALVE INSTRUMENT AIR IN FUEL GAS SKID E-X-6003 | FA_PEVB | VALID | 1722 | VABA | N | N |  | C | C | C
E-60-HV-8500 | 2IN BALL VALVE INSTRUMENT AIR IN FUEL GAS SKID E-X-6003 | FA_PEVB | VALID | 1722 | VABA | N | N |  | C | C | C
E-60-HV-8501 | 2IN BALL VALVE INSTRUMENT AIR IN FUEL GAS SKID E-X-6003 | FA_PEVB | VALID | 1722 | VABA | N | N |  | C | C | C
E-60-HV-8502 | 2IN BALL VALVE INSTRUMENT AIR IN FUEL GAS SKID E-X-6003 | FA_PEVB | VALID | 1722 | VABA | N | N |  | C | C | C
E-60-HV-8503 | 2IN BALL VALVE INSTRUMENT AIR IN FUEL GAS SKID E-X-6003 | FA_PEVB | VALID | 1722 | VABA | N | N |  | C | C | C
E-60-HV-8570 | 2IN BALL VALVE INSTRUMENT AIR IN FUEL GAS SKID E-X-6003 | FA_PEVB | VALID | 1722 | VABA | N | N |  | C | C | C
E-ESB-8002-A16-C | FEEDER FOR SPARE CUBICLE ON LV SWITCHGEAR E-ESB-8002 V1 15KW/15.4A | FA_EETM | VALID | 63767 |  | N | N |  | A | A | A
E-ESB-8002-A16-D | FEEDER FOR SPARE CUBICLE ON LV SWITCHGEAR E-ESB-8002 V1 15KW/15.4A | FA_EETM | VALID | 63767 |  | N | N |  | A | A | A
E-ESB-8002-A17-B | FEEDER FOR SPARE CUBICLE ON LV SWITCHGEAR E-ESB-8002 H1 7.5KW/9.4A | FA_EETM | VALID | 63767 |  | N | N |  | A | A | A
E-ESB-8002-A17-C | FEEDER FOR SPARE CUBICLE ON LV SWITCHGEAR E-ESB-8002 V1 5.5KW/5.8A | FA_EETM | VALID | 63767 |  | N | N |  | A | A | A
E-ESB-8002-A17-D | FEEDER FOR SPARE CUBICLE ON LV SWITCHGEAR E-ESB-8002 V1 5.5KW/5.8A | FA_EETM | VALID | 63767 |  | N | N |  | A | A | A
E-ESB-8002-A17-E | FEEDER FOR SPARE CUBICLE ON LV SWITCHGEAR E-ESB-8002 C1 75KW/82.0A | FA_EETM | VALID | 63767 |  | N | N |  | A | A | A
E-63-HV-4054-DUP2 | 2IN GLOBE VALVE PLANT AIR IN AIR DRYER PACKAGE E-X-6311 | FA_PEVL | DUP | 1730 | VAGL | N | N |  | C | C | C
E-ESB-8002-A18-H | FEEDER FOR SPARE CUBICLE ON LV SWITCHBOARD E-ESB-8002 160KW/154.9A | FA_EETM | VALID | 63767 |  | N | N |  | A | A | A
E-ESB-8002-A19-B | FEEDER FOR SPARE CUBICLE ON LV SWITCHBOARD E-ESB-8002 18.5KW/22.7A | FA_EETM | VALID | 63767 |  | N | N |  | A | A | A
E-ESB-8002-A19-E | FEEDER FOR SPARE CUBICLE ON LV SWITCHBOARD E-ESB-8002 132KW/132.1A | FA_EETM | VALID | 63767 |  | N | N |  | A | A | A
E-ESB-8002-A20-B | FEEDER FOR FLASH GAS COMPRESSOR AUXILIARIES E-X-2412 B2 7.5KW/8.2A | FA_EETM | VALID | 63767 |  | N | N |  | A | A | A
E-ESB-8002-B11-F | FEEDER FOR RICH MEG FLASH DRUM PUMP MOTOR E-PM-2801A A1 132KW/133A | FA_EETM | VALID | 63767 |  | N | N |  | A | A | A
E-65-SPSX-012 | SILENCER IN COMPRESSOR 1 E-X-6511 ON COMPRESSOR PACKAGE | FA_SEZ | VALID | 1663 | SIGN | N | N |  | B | B | B
E-65-SPSX-022 | SILENCER IN COMPRESSOR 2 E-X-6521 ON COMPRESSOR PACKAGE | FA_SEZ | VALID | 1663 | SIGN | N | N |  | B | B | B
E-65-SPSX-032 | SILENCER IN COMPRESSOR 3 E-X-6531 ON COMPRESSOR PACKAGE | FA_SEZ | VALID | 1663 | SIGN | N | N |  | B | B | B
E-65-SPSX-042 | SILENCER IN COMPRESSOR 4 E-X-6541 ON COMPRESSOR PACKAGE | FA_SEZ | VALID | 1663 | SIGN | N | N |  | B | B | B
E-65-SPSX-052 | SILENCER IN COMPRESSOR 5 E-X-6551 ON COMPRESSOR PACKAGE | FA_SEZ | VALID | 1663 | SIGN | N | N |  | B | B | B
E-ESB-8011-A10-F | FEEDER FOR RICH MEG CENTRIFUGE MEG SLUDGE PUMP MOTOR E-PM-3010A A1 | FA_EETM | VALID | 63767 |  | N | N |  | A | A | A
E-ESB-8011-A11-F | FEEDER FOR RICH MEG PRE-TREATMENT RECYCLE PUMP MOTOR E-PM-3003A A1 | FA_EETM | VALID | 63767 |  | N | N |  | A | A | A
E-ESB-8011-A11-G | FEEDER FOR MEG DISTILLATION COLUMN REFLUX PUMP MOTOR E-PM-3004A A1 | FA_EETM | VALID | 63767 |  | N | N |  | A | A | A
R25XVZT0261 | POSITION TRANSMITTER FOR SAFETY ON-OFF VALVE R25XZV0261 | FA_INDMT | VALID | 1905 | TXGA | N | N |  | B | B | B
R25XVZT0262 | POSITION TRANSMITTER FOR SAFETY ON-OFF VALVE R25XZV0262 | FA_INDMT | VALID | 1905 | TXGA | N | N |  | B | B | B
R25XVZT0263 | POSITION TRANSMITTER FOR SAFETY ON-OFF VALVE R25XZV0263 | FA_INDMT | VALID | 1905 | TXGA | N | N |  | B | B | B
R25XVZT0264 | POSITION TRANSMITTER FOR SAFETY ON-OFF VALVE R25XZV0264 | FA_INDMT | VALID | 1905 | TXGA | N | N |  | B | B | B
R25XVZT0265 | POSITION TRANSMITTER FOR SAFETY ON-OFF VALVE R25XZV0265 | FA_INDMT | VALID | 1905 | TXGA | N | N |  | B | B | B
R25XVZT0266 | POSITION TRANSMITTER FOR SAFETY ON-OFF VALVE R25XZV0266 | FA_INDMT | VALID | 1905 | TXGA | N | N |  | B | B | B
R25XVZT0291 | POSITION TRANSMITTER FOR SAFETY ON-OFF VALVE R25XZV0291 | FA_INDMT | VALID | 1905 | TXGA | N | N |  | B | B | B
R25XVZT0292 | POSITION TRANSMITTER FOR SAFETY ON-OFF VALVE R25XZV0292 | FA_INDMT | VALID | 1905 | TXGA | N | N |  | B | B | B
R25XVZT0293 | POSITION TRANSMITTER FOR SAFETY ON-OFF VALVE R25XZV0293 | FA_INDMT | VALID | 1905 | TXGA | N | N |  | B | B | B
R25XVZT0294 | POSITION TRANSMITTER FOR SAFETY ON-OFF VALVE R25XZV0294 | FA_INDMT | VALID | 1905 | TXGA | N | N |  | B | B | B
R25XVZT0295 | POSITION TRANSMITTER FOR SAFETY ON-OFF VALVE R25XZV0295 | FA_INDMT | VALID | 1905 | TXGA | N | N |  | B | B | B
R25XVZT0296 | POSITION TRANSMITTER FOR SAFETY ON-OFF VALVE R25XZV0296 | FA_INDMT | VALID | 1905 | TXGA | N | N |  | B | B | B
E-ESB-8012-B02-D | FEEDER FOR SPARE CUBICLE ON SWITCHBOARD E-ESB-8012 C1 25.5KW 47.6A | FA_EETM | VALID | 63767 |  | N | N |  | A | A | A
E-ESB-8701-B09-E | FEEDER FOR GF OFFSHORE METHANOL INJECTION PUMP MOTOR E-PM-4703B A1 | FA_EETM | VALID | 63767 |  | N | N |  | A | A | A
R25BDZY020A | SAFETY SOLENOID VALVE FOR SIS BLOWDOWN VALVE R25BDZV020 | FA_INDFS | VALID | 1740 | VCSO | N | N | X | B | B | A
R25BDZY020B | SAFETY SOLENOID VALVE FOR SIS BLOWDOWN VALVE R25BDZV020 | FA_INDFS | VALID | 1740 | VCSO | N | N | X | B | B | A
R25XZY030 | SAFETY SOLENOID VALVE FOR SAFETY ON/OFF VALVE R25XZV030 | FA_INDFS | VALID | 1740 | VCSO | N | N | X | B | B | A
R-27-SPIJ-003 | 24IN INSULATING JOINT EXPORT GAS TO/FROM GASCO PIPELINE | FA_PEG | VALID | 2114 | PICA | N | N |  | A | A | A
E63PT022A | PRESSURE TRANSMITTER FOR INSTRUMENT AIR HEADER PRESSURE | FA_INDMT | VALID | 1905 | PSPT | N | N |  | B | B | B
E63PT022B | PRESSURE TRANSMITTER FOR INSTRUMENT AIR HEADER PRESSURE | FA_INDMT | VALID | 1905 | PSPT | N | N |  | B | B | B
E63PT022C | PRESSURE TRANSMITTER FOR INSTRUMENT AIR HEADER PRESSURE | FA_INDMT | VALID | 1905 | PSPT | N | N |  | B | B | B
E-ESB-8011-B03-B | FEEDER FOR MEG DISTILLATION COLUMN CONDENSER MOTOR E-VFD-3001B V1 | FA_EETM | VALID | 63767 |  | N | N |  | A | A | A
E-ESB-8011-A16-E | FEEDER FOR MEG DISTILLATION COLUMN CONDENSER MOTOR E-KEM-3001D A1 | FA_EETM | VALID | 63767 |  | N | N |  | A | A | A
E-ESB-8011-A16-F | FEEDER FOR MEG DISTILLATION COLUMN CONDENSER MOTOR E-KEM-3001E A1 | FA_EETM | VALID | 63767 |  | N | N |  | A | A | A
E-81-HV-4118 | 12IN BUTTERFLY VALVE FIREWATER RING MAIN MANIFOLD (LO) | FA_PEVY | VALID | 1723 | VABP | N | N |  | B | B | B
E-ESB-8011-A16-H | FEEDER FOR LEAN MEG COOLER FAN E-KE-3003B MOTOR B E-VFD-3003BB V1 | FA_EETM | VALID | 63767 |  | N | N |  | A | A | A
E81PCV183 | PRESSURE CONTROL VALVE DIESEL FIRE WATER PUMP ENGINE 3 | FA_PEVB | VALID | 1731 | VCGN | N | N |  | C | C | C
E81PCV184 | PRESSURE CONTROL VALVE DIESEL FIRE WATER PUMP ENGINE 3 | FA_PEVB | VALID | 1731 | VCGN | N | N |  | C | C | C
E81PCV124 | PRESSURE CONTROL VALVE DIESEL FIRE WATER PUMP ENGINE 1 | FA_PEVB | VALID | 1731 | VCGN | N | N |  | C | C | C
E81PCV123 | PRESSURE CONTROL VALVE DIESEL FIRE WATER PUMP ENGINE 1 | FA_PEVB | VALID | 1731 | VCGN | N | N |  | C | C | C
E-81-HV-4115 | 12IN BUTTERFLY VALVE FIREWATER RING MAIN MANIFOLD (LO) | FA_PEVY | VALID | 1723 | VABP | N | N |  | B | B | B
E-81-HV-4121 | 12IN BUTTERFLY VALVE FIREWATER RING MAIN MANIFOLD (LO) | FA_PEVY | VALID | 1723 | VABP | N | N |  | B | B | B
E-62-SPSB-001 | 2IN OPEN SPECTACLE BLIND DIESEL SUCTION LINE E-DD-8131 | FA_PEG | VALID | 2114 | PICA | N | N |  | A | A | A
E-81-SPSB-004 | 2IN OPEN SPECTACLE BLIND DIESEL SUCTION LINE E-DD-8121 | FA_PEG | VALID | 2114 | PICA | N | N |  | A | A | A
E-81-SPSB-003 | 2IN OPEN SPECTACLE BLIND DIESEL SUCTION LINE E-DD-8111 | FA_PEG | VALID | 2114 | PICA | N | N |  | A | A | A
E-81-HV-4116 | 12IN BUTTERFLY VALVE FIREWATER RING MAIN MANIFOLD (LO) | FA_PEVY | VALID | 1723 | VABP | N | N |  | B | B | B
E81PCV153 | PRESSURE CONTROL VALVE DIESEL FIRE WATER PUMP ENGINE 2 | FA_PEVB | VALID | 1731 | VCGN | N | N |  | C | C | C
E81PCV154 | PRESSURE CONTROL VALVE DIESEL FIRE WATER PUMP ENGINE 2 | FA_PEVB | VALID | 1731 | VCGN | N | N |  | C | C | C
E-20-HV-1030 | 3IN DBB PLUG VALVE FROM E-V-2002 TO CLOSED DRAINS (LO) | FA_PEVL | VALID | 1730 | VAGL | N | N |  | C | C | C
E-20-HV-1031 | 3IN DBB PLUG VALVE FROM E-V-2002 TO CLOSED DRAINS (LO) | FA_PEVL | VALID | 1730 | VAGL | N | N |  | C | C | C
E-20-SPIP-011 | INJECTION QUILL FROM SLUG CATCHER TO HP SEP TOP VESSEL | FA_PEG | VALID | 2114 | PICA | N | N |  | A | A | A
R-20-HV-1162 | 16IN BALL VALVE VENT- HP RELIEF ROM SLUG CATCHER V2022 | FA_PEVB | VALID | 1722 | VABA | N | N |  | C | C | C
R-20-HV-7491 | 16IN BALL VALVE VENT- HP RELIEF ROM SLUG CATCHER V2022 | FA_PEVB | VALID | 1722 | VABA | N | N |  | C | C | C
R20PG111 | PRESSURE GAUGE FIRE WATER SYSTEM DELUGE VALVE R20XV006 | FA_INDI | VALID |  |  | N | N |  | C | C | C
R-20-SPRS-052 | REMOVABLE SPOOL ON RE2011A-C CONDENSATE HEAT EXCHANGER | FA_PEG | VALID | 2114 | PICA | N | N |  | A | A | A
R20TT037 | TEMPERATURE TRANSMITTER ON RV2030 CONDENSATE SEPARATOR | FA_INDMT | VALID | 1905 | PSTT | N | N |  | B | B | B
E-21-HV-1660 | 4IN BALL VALVE FLOW VALVE TO CONDENSATE INLET MANIFOLD | FA_PEVB | VALID | 1722 | VABA | N | N |  | C | C | C
E-21-HV-1663 | 4IN BALL VALVE FLOW VALVE TO CONDENSATE INLET MANIFOLD | FA_PEVB | VALID | 1722 | VABA | N | N |  | C | C | C
E-21-HV-1668 | 4IN BALL VALVE FLOW VALVE TO CONDENSATE INLET MANIFOLD | FA_PEVB | VALID | 1722 | VABA | N | N |  | C | C | C
E42BSL075 | BURNER FLAME INDICATOR IN HP E-X-4201 ON HP & LP FLARE | FA_INDS | VALID | 41348 | PSSG | N | N |  | B | B | B
E42BSL076 | BURNER FLAME INDICATOR IN HP E-X-4201 ON HP & LP FLARE | FA_INDS | VALID | 41348 | PSSG | N | N |  | B | B | B
E42BSL077 | BURNER FLAME INDICATOR IN HP E-X-4201 ON HP & LP FLARE | FA_INDS | VALID | 41348 | PSSG | N | N |  | B | B | B
E44BSL075 | BURNER FLAME INDICATOR IN HP E-X-4401 ON HP & LP FLARE | FA_INDS | VALID | 41348 | PSSG | N | N |  | B | B | B
E44BSL076 | BURNER FLAME INDICATOR IN HP E-X-4401 ON HP & LP FLARE | FA_INDS | VALID | 41348 | PSSG | N | N |  | B | B | B
E44BSL077 | BURNER FLAME INDICATOR IN HP E-X-4401 ON HP & LP FLARE | FA_INDS | VALID | 41348 | PSSG | N | N |  | B | B | B
R-21-HV-0089 | 2IN BALL VALVE CONDENSATE FOR CONDENSATE TANK TK-2121B | FA_PEVB | VALID | 1722 | VABA | N | N |  | C | C | C
R-21-HV-0090 | 2IN BALL VALVE CONDENSATE FOR CONDENSATE TANK TK-2121B | FA_PEVB | VALID | 1722 | VABA | N | N |  | C | C | C
R-21-HV-0091 | 2IN BALL VALVE CONDENSATE FOR CONDENSATE TANK TK-2121A | FA_PEVB | VALID | 1722 | VABA | N | N |  | C | C | C
R-21-HV-0092 | 2IN BALL VALVE CONDENSATE FOR CONDENSATE TANK TK-2121A | FA_PEVB | VALID | 1722 | VABA | N | N |  | C | C | C
R-21-HV-0093 | 2IN BALL VALVE CONDENSATE FOR CONDENSATE TANK TK-2121B | FA_PEVB | VALID | 1722 | VABA | N | N |  | C | C | C
R-21-HV-0094 | 2IN BALL VALVE CONDENSATE FOR CONDENSATE TANK TK-2121B | FA_PEVB | VALID | 1722 | VABA | N | N |  | C | C | C
R-21-HV-0095 | 2IN BALL VALVE CONDENSATE FOR CONDENSATE TANK TK-2121A | FA_PEVB | VALID | 1722 | VABA | N | N |  | C | C | C
R-21-HV-0096 | 2IN BALL VALVE CONDENSATE FOR CONDENSATE TANK TK-2121A | FA_PEVB | VALID | 1722 | VABA | N | N |  | C | C | C
R-21-HV-0097 | 2IN BALL VALVE CONDENSATE FOR CONDENSATE TANK TK-2121A | FA_PEVB | VALID | 1722 | VABA | N | N |  | C | C | C
R-21-HV-0098 | 2IN BALL VALVE CONDENSATE FOR CONDENSATE TANK TK-2121A | FA_PEVB | VALID | 1722 | VABA | N | N |  | C | C | C
R-21-HV-0101 | 2IN BALL VALVE CONDENSATE FOR CONDENSATE TANK TK-2121B | FA_PEVB | VALID | 1722 | VABA | N | N |  | C | C | C
R-21-HV-0102 | 2IN BALL VALVE CONDENSATE FOR CONDENSATE TANK TK-2121B | FA_PEVB | VALID | 1722 | VABA | N | N |  | C | C | C
R21PG133 | PRESSURE GAUGE FIRE WATER SYSTEM DELUGE VALVE R21XV004 | FA_INDI | VALID |  |  | N | N |  | C | C | C
R21PG136 | PRESSURE GAUGE FIRE WATER SYSTEM DELUGE VALVE R21XV005 | FA_INDI | VALID |  |  | N | N |  | C | C | C
R21PG140 | PRESSURE GAUGE FIRE WATER SYSTEM DELUGE VALVE R21XV001 | FA_INDI | VALID |  |  | N | N |  | C | C | C
R21PG143 | PRESSURE GAUGE FIRE WATER SYSTEM DELUGE VALVE R21XV003 | FA_INDI | VALID |  |  | N | N |  | C | C | C
E22CC027 | CORROSION CONTROLLER FROM RAVEN SUBSEA TRK L TO EV2201 | FA_INDC | VALID | 63784 | CLCP | N | N |  | B | B | B
R-45-NRV-2170 | 2IN CHECK VALVE FUEL GAS FOR BLOWDOWN VALVE R45BDZV042 | FA_PEVC | VALID | 1724 | VACH | N | N |  | C | C | C
E22CT045 | CORROSION TRANSMITTER FROM RAVEN SUBSEA TRKL TO EV2201 | FA_INDMT | VALID | 1905 | TXGA | N | N |  | B | B | B
E22FT014 | FLOW TRANSMITTER FROM EV2202 TO SLUG CATCHER OVERHEADS | FA_INDMT | VALID | 1905 | PSFT | N | N |  | B | B | B
E22TT024 | TEMPERATURE TRANSMITTER FROM SUBSEA TRKL TO WET HP FLR | FA_INDMT | VALID | 1905 | PSTT | N | N |  | B | B | B
E-66-NRV-0003 | CHECK VALVE LP FUEL GAS TO THERMAL OXIDISER LP KO DRUM | FA_PEVC | VALID | 1724 | VACH | N | N |  | C | C | C
E-67-NRV-8555 | 3IN CHECK VALVE OILY WATER FROM OILY WATER DRAINS SUMP | FA_PEVC | VALID | 1724 | VACH | N | N |  | C | C | C
E-67-NRV-8567 | 3IN CHECK VALVE OILY WATER FROM OILY WATER DRAINS SUMP | FA_PEVC | VALID | 1724 | VACH | N | N |  | C | C | C
E-67-NRV-8570 | 3IN CHECK VALVE OILY WATER FROM OILY WATER DRAINS SUMP | FA_PEVC | VALID | 1724 | VACH | N | N |  | C | C | C
E-67-NRV-8572 | 3IN CHECK VALVE OILY WATER FROM OILY WATER DRAINS SUMP | FA_PEVC | VALID | 1724 | VACH | N | N |  | C | C | C
E-67-NRV-8578 | 3IN CHECK VALVE OILY WATER FROM OILY WATER DRAINS SUMP | FA_PEVC | VALID | 1724 | VACH | N | N |  | C | C | C
E24PSV025A | PRESSURE SAFETY RELIEF VALVE FROM EK2411 TO WET HP FLR | FA_PESC | VALID | 1735 | VASC | N | N |  | A | A | A
E24PSV025B | PRESSURE SAFETY RELIEF VALVE FROM EK2411 TO WET HP FLR | FA_PESC | VALID | 1735 | VASC | N | N |  | A | A | A
E24PSV047A | PRESSURE SAFETY RELIEF VALVE FROM EV2413 TO WET HP FLR | FA_PESC | VALID | 1735 | VASC | N | N |  | A | A | A
E24PSV047B | PRESSURE SAFETY RELIEF VALVE FROM EV2413 TO WET HP FLR | FA_PESC | VALID | 1735 | VASC | N | N |  | A | A | A
E24PSV314A | PRESSURE SAFETY RELIEF VALVE FROM EV2401 TO WET HP FLR | FA_PESC | VALID | 1735 | VASC | N | N |  | A | A | A
E24PSV314B | PRESSURE SAFETY RELIEF VALVE FROM EV2401 TO WET HP FLR | FA_PESC | VALID | 1735 | VASC | N | N |  | A | A | A
E24PSV425A | PRESSURE SAFETY RELIEF VALVE FROM EK2421 TO WET HP FLR | FA_PESC | VALID | 1735 | VASC | N | N |  | A | A | A
E24PSV425B | PRESSURE SAFETY RELIEF VALVE FROM EK2421 TO WET HP FLR | FA_PESC | VALID | 1735 | VASC | N | N |  | A | A | A
E24PSV447A | PRESSURE SAFETY RELIEF VALVE FROM EV2423 TO WET HP FLR | FA_PESC | VALID | 1735 | VASC | N | N |  | A | A | A
E24PSV447B | PRESSURE SAFETY RELIEF VALVE FROM EV2423 TO WET HP FLR | FA_PESC | VALID | 1735 | VASC | N | N |  | A | A | A
E24RO039 | RESTRICTION ORIFICE FROM EV2413 BLOWDOWN TO WET HP FLR | FA_PEO | VALID | 1657 | ROGN | N | N |  | C | C | C
E-47-NRV-2511 | 2IN CHECK VALVE IN METHANOL INJECTION PACKAGE E-X-4701 | FA_PEVC | VALID | 1724 | VACH | N | N |  | C | C | C
E-47-NRV-2513 | 2IN CHECK VALVE IN METHANOL INJECTION PACKAGE E-X-4701 | FA_PEVC | VALID | 1724 | VACH | N | N |  | C | C | C
E-47-NRV-2527 | 2IN CHECK VALVE IN METHANOL INJECTION PACKAGE E-X-4701 | FA_PEVC | VALID | 1724 | VACH | N | N |  | C | C | C
E-47-NRV-2529 | 2IN CHECK VALVE IN METHANOL INJECTION PACKAGE E-X-4701 | FA_PEVC | VALID | 1724 | VACH | N | N |  | C | C | C
E-47-NRV-2576 | 1IN CHECK VALVE IN METHANOL INJECTION PACKAGE E-X-4703 | FA_PEVC | VALID | 1724 | VACH | N | N |  | C | C | C
E-47-NRV-2578 | 1IN CHECK VALVE IN METHANOL INJECTION PACKAGE E-X-4703 | FA_PEVC | VALID | 1724 | VACH | N | N |  | C | C | C
E-47-NRV-2587 | 1IN CHECK VALVE IN METHANOL INJECTION PACKAGE E-X-4703 | FA_PEVC | VALID | 1724 | VACH | N | N |  | C | C | C
E-47-NRV-2589 | 1IN CHECK VALVE IN METHANOL INJECTION PACKAGE E-X-4703 | FA_PEVC | VALID | 1724 | VACH | N | N |  | C | C | C
E-25-HV-3399 | 2IN BALL VALVE ON LEVEL GAUGE-MAGNETIC BRIDLE E25LG122 | FA_PEVB | VALID | 1722 | VABA | N | N |  | C | C | C
E25LG412 | PRESSURE GAUGE-MAGNETIC ON TSA INLET SCRUBBER E-V-2521 | FA_INDI | VALID |  |  | N | N |  | C | C | C
NOTAG-0034 | E-K-8701 AIR COMPRESSOR INTAKE FILTER EM GEN E-GE-8711 | FA_SEFE | VALID | 1410 | FS | N | N |  | B | B | B
E78DMC073 | MANUAL ALARM CALL POINT IN GAS TREATMENT AREA -TRAIN 2 | FA_SQFRA | VALID | 1488 | FGMA | N | N |  | A | A | A
E78DMC074 | MANUAL ALARM CALL POINT IN GAS TREATMENT AREA -TRAIN 2 | FA_SQFRA | VALID | 1488 | FGMA | N | N |  | A | A | A
E78DMC075 | MANUAL ALARM CALL POINT IN GAS TREATMENT AREA -TRAIN 2 | FA_SQFRA | VALID | 1488 | FGMA | N | N |  | A | A | A
E78DMC100 | MANUAL ALARM CALL POINT IN UTILITY AREA AIR & NITROGEN | FA_SQFRA | VALID | 1488 | FGMA | N | N |  | A | A | A
E78DMC101 | MANUAL ALARM CALL POINT IN UTILITY AREA AIR & NITROGEN | FA_SQFRA | VALID | 1488 | FGMA | N | N |  | A | A | A
E78DMC102 | MANUAL ALARM CALL POINT IN UTILITY AREA AIR & NITROGEN | FA_SQFRA | VALID | 1488 | FGMA | N | N |  | A | A | A
E78DMC126 | MANUAL ALARM CALL POINT IN ELECTRICAL SUBSTATION S/S 2 | FA_SQFRA | VALID | 1488 | FGMA | N | N |  | A | A | A
E78DMC127 | MANUAL ALARM CALL POINT IN ELECTRICAL SUBSTATION S/S 2 | FA_SQFRA | VALID | 1488 | FGMA | N | N |  | A | A | A
E78DMC128 | MANUAL ALARM CALL POINT IN ELECTRICAL SUBSTATION S/S 1 | FA_SQFRA | VALID | 1488 | FGMA | N | N |  | A | A | A
E78DMC129 | MANUAL ALARM CALL POINT IN ELECTRICAL SUBSTATION S/S 1 | FA_SQFRA | VALID | 1488 | FGMA | N | N |  | A | A | A
R-25-HV-0275 | 2IN BALL VALVE PROCESS CONDENSATE FOR R25PSV0071 (ILO) | FA_PEVB | VALID | 1722 | VABA | N | N |  | C | C | C
R-25-HV-0278 | 2IN BALL VALVE PROCESS CONDENSATE FOR R25PSV0072 (ILC) | FA_PEVB | VALID | 1722 | VABA | N | N |  | C | C | C
E78DMC147 | MANUAL ALARM CALL POINT IN GAS TREATMENT AREA -TRAIN 2 | FA_SQFRA | VALID | 1488 | FGMA | N | N |  | A | A | A
R25PG116 | PRESSURE GAUGE FIRE WATER SYSTEM DELUGE VALVE R25XV006 | FA_INDI | VALID |  |  | N | N |  | C | C | C
R25PT032 | PRESSURE TRANSMITTER FROM LP FUEL GAS TO FUEL GAS SKID | FA_INDMT | VALID | 1905 | TXGA | N | N |  | B | B | B
R25PT038 | PRESSURE TRANSMITTER FROM LP FUEL GAS TO FUEL GAS SKID | FA_INDMT | VALID | 1905 | TXGA | N | N |  | B | B | B
R78DMC051 | EXISTING DRUM STORAGE SHELTER -MANUAL ALARM CALL POINT | FA_SQFRA | VALID | 1488 | FGMA | N | N |  | A | A | A
R-27-HV-1603 | BALL VALVE GAS FOR FLOW TRANSMITTER ISOLATION R27FT084 | FA_PEVB | VALID | 1722 | VABA | N | N |  | C | C | C
R-27-HV-1604 | BALL VALVE GAS FOR FLOW TRANSMITTER ISOLATION R27FT084 | FA_PEVB | VALID | 1722 | VABA | N | N |  | C | C | C
R-27-SPVT-006 | ACTUATOR VOLUME TANK FOR CONTROL VALVE FOR R27BDZT108A | FA_PEG | VALID | 2114 | PICA | N | N |  | A | A | A
R-27-SPVT-012 | INSTRUMENT AIR VOLUME TANK FOR ON-OFF VALVE R27BDZV130 | FA_PEG | VALID | 2114 | PICA | N | N |  | A | A | A
R-27-SPVT-013 | INSTRUMENT AIR VOLUME TANK FOR ON-OFF VALVE R27XZV110B | FA_PEG | VALID | 2114 | PICA | N | N |  | A | A | A
R27FT084 | FLOW TRANSMITTER FROM GAS COMPENSATION TO DRY HP FLARE | FA_INDMT | VALID | 1905 | PSFT | N | N |  | B | B | B
R27PG807 | PRESSURE GAUGE FIRE WATER SYSTEM DELUGE VALVE R27XV009 | FA_INDI | VALID |  |  | N | N |  | C | C | C
E-28-HV-9660 | 2IN BALL VALVE RICH MEG ON LEVEL GAUGE BRIDLE E28LG255 | FA_PEVB | VALID | 1722 | VABA | N | N |  | C | C | C
E-28-HV-9662 | 2IN BALL VALVE RICH MEG ON LEVEL GAUGE BRIDLE E28LG254 | FA_PEVB | VALID | 1722 | VABA | N | N |  | C | C | C
E-28-HV-9663 | 2IN BALL VALVE RICH MEG ON LEVEL GAUGE BRIDLE E28LG256 | FA_PEVB | VALID | 1722 | VABA | N | N |  | C | C | C
E28LT046 | LEVEL TRANSMITTER-GWR FOR RICH MEG FLASH DRUM E-V-2801 | FA_INDMT | VALID | 1905 | PSLT | N | N |  | B | B | B
E-28-SCG-002 | SAMPLE CONNECTION FOR RICH MEG DE-OILING PACKAGE INLET | FA_PEG | VALID | 2114 | PICA | N | N |  | A | A | A
R-28-HV-1744 | 2IN PLUG VALVE MEG RICH ON LEVEL GAUGE BRIDLE R28LG002 | FA_PEVL | VALID | 1730 | VAGL | N | N |  | C | C | C
E-21-HV-0032 | 8IN GATE VALVE FROM E-A-2101 TO EXPORT CONDENSATE (LO) | FA_PEVG | VALID | 1729 | VAGA | N | N |  | C | C | C
E-V-2917 | VESSEL IN LEAN MEG BOOSTER PUMP SEAL PLAN-65 E-P-2903A | FA_SEPHS | VALID | 1662 | VESE | N | N |  | B | B | B
E-V-2918 | VESSEL IN LEAN MEG BOOSTER PUMP SEAL PLAN-65 E-P-2903C | FA_SEPHS | VALID | 1662 | VESE | N | N |  | B | B | B
E-V-2919 | VESSEL IN LEAN MEG BOOSTER PUMP SEAL PLAN-65 E-P-2903B | FA_SEPHS | VALID | 1662 | VESE | N | N |  | B | B | B
E30AE285A | ANALYSIS ELEMENT-PH FOR ANALYSIS TRANSMITTER E30AT285A | FA_INDMS | VALID | 1569 |  | N | N |  | B | B | B
E30AE285B | ANALYSIS ELEMENT-PH FOR ANALYSIS TRANSMITTER E30AT285B | FA_INDMS | VALID | 1569 |  | N | N |  | B | B | B
E-30-HV-0025 | 2IN BALL VALVE LEAN MEG ON LEVEL GAUGE BRIDLE E30LG416 | FA_PEVB | VALID | 1722 | VABA | N | N |  | C | C | C
E-21-HV-1577 | 8IN GATE VALVE FROM E-P-2103A TO CONDENSATE RERUN DRUM | FA_PEVG | VALID | 1729 | VAGA | N | N |  | C | C | C
E-21-HV-1579 | 8IN GATE VALVE FROM E-P-2103A TO CONDENSATE RERUN DRUM | FA_PEVG | VALID | 1729 | VAGA | N | N |  | C | C | C
E-21-HV-1627 | 8IN GATE VALVE FROM E-P-2103B TO CONDENSATE RERUN DRUM | FA_PEVG | VALID | 1729 | VAGA | N | N |  | C | C | C
E-21-HV-1629 | 8IN GATE VALVE FROM E-P-2103B TO CONDENSATE RERUN DRUM | FA_PEVG | VALID | 1729 | VAGA | N | N |  | C | C | C
E21XV060 | SHUTDOWN VALVE - RUNDOWN COOLER TO CONDENSATE METERING | FA_PEVG | VALID | 1729 | VAGA | N | N |  | C | C | C
E21XV067 | SHUTDOWN VALVE - RUNDOWN COOLER TO CONDENSATE METERING | FA_PEVG | VALID | 1729 | VAGA | N | N |  | C | C | C
E21XZV156 | SHUTDOWN VALVE - RUNDOWN COOLER TO CONDENSATE METERING | FA_PEVG | VALID | 1729 | VAGA | N | N | X | C | C | A
E-30-HV-2915 | 2IN BALL VALVE LEAN MEG ON LEVEL GAUGE BRIDLE E30LG037 | FA_PEVB | VALID | 1722 | VABA | N | N |  | C | C | C
E-30-HV-2916 | 2IN BALL VALVE LEAN MEG ON LEVEL GAUGE BRIDLE E30LG037 | FA_PEVB | VALID | 1722 | VABA | N | N |  | C | C | C
E-30-HV-2917 | 2IN BALL VALVE LEAN MEG ON LEVEL GAUGE BRIDLE E30LG037 | FA_PEVB | VALID | 1722 | VABA | N | N |  | C | C | C
E-30-HV-2919 | 2IN BALL VALVE LEAN MEG ON LEVEL GAUGE BRIDLE E30LG037 | FA_PEVB | VALID | 1722 | VABA | N | N |  | C | C | C
E-30-HV-3017 | 2IN BALL VALVE LEAN MEG ON LEVEL GAUGE BRIDLE E30LG063 | FA_PEVB | VALID | 1722 | VABA | N | N |  | C | C | C
E-30-HV-3018 | 2IN BALL VALVE LEAN MEG ON LEVEL GAUGE BRIDLE E30LG063 | FA_PEVB | VALID | 1722 | VABA | N | N |  | C | C | C
E24BDZV064 | BLOW DOWN VALVE FROM LP FLASH G COMP AFTRCLR TO LP FLR | FA_PEVG | VALID | 1729 | VAGA | N | N | X | C | C | A
E30LG178 | LEVEL GAUGE-REFLEX GLASS TYPE ON MEG REBOILER E-E-3001 | FA_INDI | VALID |  |  | N | N |  | C | C | C
E30LG180 | LEVEL GAUGE-REFLEX GLASS TYPE ON MEG REBOILER E-E-3001 | FA_INDI | VALID |  |  | N | N |  | C | C | C
E30LT038 | LEVEL TRANSMITTER-GWR ON MEG SALT DISSOLVER A E-V-3008 | FA_INDMT | VALID | 1905 | PSLT | N | N |  | B | B | B
E30LT064 | LEVEL TRANSMITTER-GWR ON MEG SALT DISSOLVER B E-V-3009 | FA_INDMT | VALID | 1905 | PSLT | N | N |  | B | B | B
E30LZT062 | LEVEL TRANSMITTER-GWR ON MEG SALT DISSOLVER B E-V-3009 | FA_INDMT | VALID | 1905 | PSLT | Y | Y | X | B | A | A
E-24-SCH-001 | SAMPLE CONNECTION FROM E-V-2401 TO RAVEN TSA PKG INLET | FA_PEG | VALID | 2114 | PICA | N | N |  | A | A | A
E30PT007 | PRESSURE TRANSMITTER FROM EV3005 RICH MEG PRE-TREATMENT VES | FA_INDMT | VALID | 1905 | TXGA | N | N |  | B | B | B
E-PM-3001A | MEG VACUUM PUMP MOTOR IN MEG VACUUM PUMP SKID E-X-3001 | FA_EECMI | VALID | 63774 | EMAC | N | N |  | A | A | A
E-PM-3001B | MEG VACUUM PUMP MOTOR IN MEG VACUUM PUMP SKID E-X-3001 | FA_EECMI | VALID | 63774 | EMAC | N | N |  | A | A | A
E-42-HV-8709 | 2IN BALL VALVE FROM LP FUEL GAS TO MAIN DRY HP FLR HDR | FA_PEVB | VALID | 1722 | VABA | N | N |  | C | C | C
E-42-HV-8714 | 2IN BALL VALVE FROM LP FUEL GAS TO MAIN DRY HP FLR HDR | FA_PEVB | VALID | 1722 | VABA | N | N |  | C | C | C
R-43-HV-0416 | 3IN BALL VALVE PROCESS CONDENSATE FOR R25PSV0071 (ILO) | FA_PEVB | VALID | 1722 | VABA | N | N |  | C | C | C
R-43-HV-0417 | 3IN BALL VALVE PROCESS CONDENSATE FOR R25PSV0072 (ILO) | FA_PEVB | VALID | 1722 | VABA | N | N |  | C | C | C
R-43-HV-0418 | 3IN BALL VALVE PROCESS CONDENSATE FOR R25PSV0101 (ILO) | FA_PEVB | VALID | 1722 | VABA | N | N |  | C | C | C
R-43-HV-0419 | 3IN BALL VALVE PROCESS CONDENSATE FOR R25PSV0102 (ILO) | FA_PEVB | VALID | 1722 | VABA | N | N |  | C | C | C
R-43-HV-2689 | 2IN BALL VALVE FOR LEVEL SAFETY TRANSMITTER R43LZT001C | FA_PEVB | VALID | 1722 | VABA | N | N |  | C | C | C
R-43-HV-2690 | 2IN BALL VALVE FOR LEVEL SAFETY TRANSMITTER R43LZT001C | FA_PEVB | VALID | 1722 | VABA | N | N |  | C | C | C
R43LZT001 | LEVEL SAFETY TRANSMITTER ON R-V-4321 HP FLR KO DRM LVL | FA_INDMT | VALID | 1905 | PSLT | N | N | X | B | B | A
R43PG093 | PRESSURE GAUGE ON V-4321 H.P. FLARE K.O. DRUM R43PG093 | FA_INDI | VALID |  |  | N | N |  | C | C | C
R43PG094 | PRESSURE GAUGE ON V-4322 L.P. FLARE K.O. DRUM R43PG094 | FA_INDI | VALID |  |  | N | N |  | C | C | C
R43TE055 | TEMPERATURE ELEMENT PILOT C FROM S-4321 HP FLARE STACK | FA_INDMS | VALID | 1569 |  | N | N |  | B | B | B
R43TE056 | TEMPERATURE ELEMENT PILOT B FROM S-4321 HP FLARE STACK | FA_INDMS | VALID | 1569 |  | N | N |  | B | B | B
R43TE057 | TEMPERATURE ELEMENT PILOT A FROM S-4321 HP FLARE STACK | FA_INDMS | VALID | 1569 |  | N | N |  | B | B | B
R43TT090 | TEMPERATURE TRANSMITTER ON V-4321 H.P. FLARE K.O. DRUM | FA_INDMT | VALID | 1905 | PSTT | N | N |  | B | B | B
E-25-HV-4244 | 2IN GATE VALVE MEG RICH ON LEVEL GAUGE BRIDLE E25LG539 | FA_PEVG | VALID | 1729 | VAGA | N | N |  | C | C | C
R45PG110 | PRESSURE GAUGE FIRE WATER SYSTEM DELUGE VALVE R45XV008 | FA_INDI | VALID |  |  | N | N |  | C | C | C
R-45-SPVT-001 | 2IN ACTUATOR VOLUME TANK FOR BLOWDOWN VALVE R45BDZV042 | FA_PEG | VALID | 2114 | PICA | N | N |  | A | A | A
E-46-HV-2232 | 2IN BALL VALVE ON AUXILIARY GAS HEATER SHELL E-HX-4601 | FA_PEVB | VALID | 1722 | VABA | N | N |  | C | C | C
E-46-HV-2233 | 2IN BALL VALVE ON AUXILIARY GAS HEATER SHELL E-HX-4601 | FA_PEVB | VALID | 1722 | VABA | N | N |  | C | C | C
E46PT129 | PRESSURE TRANSMITTER FROM PRESSURISATION GAS TO EV2401 | FA_INDMT | VALID | 1905 | TXGA | N | N |  | B | B | B
E47PT011 | PRESSURE TRANSMITTER ON METHANOL STORAGE DRUM E-V-4701 | FA_INDMT | VALID | 1905 | TXGA | N | N |  | B | B | B
E47PT013 | PRESSURE TRANSMITTER ON METHANOL STORAGE DRUM E-V-4701 | FA_INDMT | VALID | 1905 | TXGA | N | N |  | B | B | B
E-PM-5214A | MEG FLASH SEPARATOR SODIUM CARBONATE DOSING PUMP MOTOR | FA_EECMI | VALID | 63774 | EMAC | N | N |  | A | A | A
E-PM-5214B | MEG FLASH SEPARATOR SODIUM CARBONATE DOSING PUMP MOTOR | FA_EECMI | VALID | 63774 | EMAC | N | N |  | A | A | A
E30PV006B | PRESSURE CONTROL VALVE FROM EV3005 TO THERMAL OXIDISER | FA_PEVG | VALID | 1729 | VAGA | N | N |  | C | C | C
R56PSV001 | 1 1/2F2 PRESSURE RELIEF VALVE ON Z5621 OPEN DRAIN SUMP | FA_PESC | VALID | 1735 | VASC | N | N |  | A | A | A
R56PSV002 | 1 1/2F2 PRESSURE RELIEF VALVE ON Z5621 OPEN DRAIN SUMP | FA_PESC | VALID | 1735 | VASC | N | N |  | A | A | A
R-56-HV-2568 | 3IN GATE VALVE ON OILY WATER STORAGE TANK TK-5630 (NC) | FA_PEVG | VALID | 1729 | VAGA | N | N |  | C | C | C
E-58-HV-5485 | 14IN GATE VALVE WITH HAND WHEEL DRAIN PIT FOR CWD (NC) | FA_PEVG | VALID | 1729 | VAGA | N | N |  | C | C | C
E-60-HV-0451 | 2IN GATE VALVE HOT OIL ON HOT OIL TRIM COOLER E-A-6001 | FA_PEVG | VALID | 1729 | VAGA | N | N |  | C | C | C
E-60-HV-2019 | 2IN GATE VALVE HOT OIL ON HOT OIL TRIM COOLER E-A-6001 | FA_PEVG | VALID | 1729 | VAGA | N | N |  | C | C | C
E-60-HV-2020 | 2IN GATE VALVE HOT OIL ON HOT OIL TRIM COOLER E-A-6001 | FA_PEVG | VALID | 1729 | VAGA | N | N |  | C | C | C
E60PT192 | PRESSURE TRANSMITTER FOR ISOLATION VALVE E-60-HV-8538 | FA_INDMT | VALID | 1905 | TXGA | N | N |  | B | B | B
E-60-SPRS-003 | 3IN REMOVABLE SPOOL ON HOT OIL EXPANSION DRUM E-V-6001 | FA_PEG | VALID | 2114 | PICA | N | N |  | A | A | A
E-60-SPRS-030 | 3IN REMOVABLE SPOOL ON HOT OIL EXPANSION DRUM E-V-6001 | FA_PEG | VALID | 2114 | PICA | N | N |  | A | A | A
E-60-SPRS-059 | 14IN REMOVABLE SPOOL ON HOT OIL FIRED HEATER E-HF-6001 | FA_PEG | VALID | 2114 | PICA | N | N |  | A | A | A
E-60-SPRS-061 | 14IN REMOVABLE SPOOL ON HOT OIL FIRED HEATER E-HF-6001 | FA_PEG | VALID | 2114 | PICA | N | N |  | A | A | A
E-60-HV-6200 | 2IN GATE VALVE HOT OIL ON HOT OIL TRIM COOLER E-A-6001 | FA_PEVG | VALID | 1729 | VAGA | N | N |  | C | C | C
E-64-HV-5748 | 3IN BALL VALVE CRITICAL LOW PURITY N2 FROM RAVEN TO GF | FA_PEVB | VALID | 1722 | VABA | N | N |  | C | C | C
E-64-HV-5750 | 3IN BALL VALVE CRITICAL LOW PURITY N2 FROM RAVEN TO GF | FA_PEVB | VALID | 1722 | VABA | N | N |  | C | C | C
E-67-HV-5635 | 4IN BALL VALVE FROM E-Z-8202 TO CPI SEPARATOR E-X-6706 | FA_PEVB | VALID | 1722 | VABA | N | N |  | C | C | C
E-67-SPBN-001 | BIRD SCREEN FOR PRODUCED WATER PRE-FILTER E-FL-6701A/B | FA_PEG | VALID | 2114 | PICA | N | N |  | A | A | A
E-67-SPRS-097 | 3IN REMOVABLE SPOOL FROM CPI SEPARATOR E-X-6706 TO OWD | FA_PEG | VALID | 2114 | PICA | N | N |  | A | A | A
E-67-SPRS-098 | 3IN REMOVABLE SPOOL FROM CPI SEPARATOR E-X-6706 TO OWD | FA_PEG | VALID | 2114 | PICA | N | N |  | A | A | A
E78DFV355 | VIDEO FLAME DETECTOR IN MEG RECOVERY & PROCESSING AREA | FA_SQFDF | VALID | 33419 | FGBF | N | N |  | A | A | A
E78DFV356 | VIDEO FLAME DETECTOR IN MEG RECOVERY & PROCESSING AREA | FA_SQFDF | VALID | 33419 | FGBF | N | N |  | A | A | A
E78DFV357 | VIDEO FLAME DETECTOR IN MEG RECOVERY & PROCESSING AREA | FA_SQFDF | VALID | 33419 | FGBF | N | N |  | A | A | A
E78DFV358 | VIDEO FLAME DETECTOR IN MEG RECOVERY & PROCESSING AREA | FA_SQFDF | VALID | 33419 | FGBF | N | N |  | A | A | A
E78DFV359 | VIDEO FLAME DETECTOR IN MEG RECOVERY & PROCESSING AREA | FA_SQFDF | VALID | 33419 | FGBF | N | N |  | A | A | A
E78DFV360 | VIDEO FLAME DETECTOR IN MEG RECOVERY & PROCESSING AREA | FA_SQFDF | VALID | 33419 | FGBF | N | N |  | A | A | A
E78DFV361 | VIDEO FLAME DETECTOR IN MEG RECOVERY & PROCESSING AREA | FA_SQFDF | VALID | 33419 | FGBF | N | N |  | A | A | A
E78DFV362 | VIDEO FLAME DETECTOR IN MEG RECOVERY & PROCESSING AREA | FA_SQFDF | VALID | 33419 | FGBF | N | N |  | A | A | A
E78DFV363 | VIDEO FLAME DETECTOR IN MEG RECOVERY & PROCESSING AREA | FA_SQFDF | VALID | 33419 | FGBF | N | N |  | A | A | A
E78DFV364 | VIDEO FLAME DETECTOR IN MEG RECOVERY & PROCESSING AREA | FA_SQFDF | VALID | 33419 | FGBF | N | N |  | A | A | A
E78DFV365 | VIDEO FLAME DETECTOR IN MEG RECOVERY & PROCESSING AREA | FA_SQFDF | VALID | 33419 | FGBF | N | N |  | A | A | A
E78DFV366 | VIDEO FLAME DETECTOR IN MEG RECOVERY & PROCESSING AREA | FA_SQFDF | VALID | 33419 | FGBF | N | N |  | A | A | A
E78DFV367 | VIDEO FLAME DETECTOR IN MEG RECOVERY & PROCESSING AREA | FA_SQFDF | VALID | 33419 | FGBF | N | N |  | A | A | A
E78DFV368 | VIDEO FLAME DETECTOR IN MEG RECOVERY & PROCESSING AREA | FA_SQFDF | VALID | 33419 | FGBF | N | N |  | A | A | A
E78DFV369 | VIDEO FLAME DETECTOR IN MEG RECOVERY & PROCESSING AREA | FA_SQFDF | VALID | 33419 | FGBF | N | N |  | A | A | A
E78DFV393 | VIDEO FLAME DETECTOR IN TRUNK LINE PIG RECEIVING AREA | FA_SQFDF | VALID | 33419 | FGBF | N | N |  | A | A | A
E78DFV394 | VIDEO FLAME DETECTOR IN TRUNK LINE PIG RECEIVING AREA | FA_SQFDF | VALID | 33419 | FGBF | N | N |  | A | A | A
E-EBD-8002A | 690 V SOLID BUSBAR INSULATION OF HIGH GRADE CAST RESIN | FA_EETD | VALID | 1324 | BBEL | N | N |  | B | B | B
E-EBD-8002B | 690 V SOLID BUSBAR INSULATION OF HIGH GRADE CAST RESIN | FA_EETD | VALID | 1324 | BBEL | N | N |  | B | B | B
E-EBD-8011A | 690 V SOLID BUSBAR INSULATION OF HIGH GRADE CAST RESIN | FA_EETD | VALID | 1324 | BBEL | N | N |  | B | B | B
E-EBD-8011B | 690 V SOLID BUSBAR INSULATION OF HIGH GRADE CAST RESIN | FA_EETD | VALID | 1324 | BBEL | N | N |  | B | B | B
E-81-SPHO-001 | FLEXIBLE HOSE ON FIRE WATER OFF-LOADING PUMP E-P-8103A | FA_PEG | VALID | 2114 | PICA | N | N |  | A | A | A
E-81-SPHO-002 | FLEXIBLE HOSE ON FIRE WATER OFF-LOADING PUMP E-P-8103B | FA_PEG | VALID | 2114 | PICA | N | N |  | A | A | A
E-81-SPHO-003 | FLEXIBLE HOSE ON FIRE WATER OFF-LOADING PUMP E-P-8103C | FA_PEG | VALID | 2114 | PICA | N | N |  | A | A | A
E-81-SPHO-004 | FLEXIBLE HOSE ON FIRE WATER OFF-LOADING PUMP E-P-8103D | FA_PEG | VALID | 2114 | PICA | N | N |  | A | A | A
R81PSV019 | 6X6 PRESSURE RELIEF VALVE FROM P8121A DISCHARGE TO OWD | FA_PESC | VALID | 1735 | VASC | N | N |  | A | A | A
R81PSV020 | 6X6 PRESSURE RELIEF VALVE FROM P8121B DISCHARGE TO OWD | FA_PESC | VALID | 1735 | VASC | N | N |  | A | A | A
R20HS083 | COMMON SERVICES CONSOLE INITIATE DELUGE VALVE R20XV006 | FA_INDS | VALID | 41348 | PSHS | N | N |  | B | B | B
E82PG002 | PRESSURE GAUGE FROM EP8201A SURGE POND PUMP DISCH PRESS | FA_INDI | VALID |  |  | N | N |  | C | C | C
E82PG004 | PRESSURE GAUGE FROM EP8201B SURGE POND PUMP DISCH PRESS | FA_INDI | VALID |  |  | N | N |  | C | C | C
E-A-8701 | FUEL SYSTEM AIR COOLED HEAT EXCHANGER EM GEN E-GE-8711 | FA_SEHF | VALID | 1432 |  | N | N |  | C | C | C
E-EBD-8701A | 690 V SOLID BUSBAR INSULATION OF HIGH GRADE CAST RESIN | FA_EETD | VALID | 1324 | BBEL | N | N |  | B | B | B
E-EBD-8701B | 690 V SOLID BUSBAR INSULATION OF HIGH GRADE CAST RESIN | FA_EETD | VALID | 1324 | BBEL | N | N |  | B | B | B
E21HS070 | HAND SWITCH- COOLER FAN A - CONDENSATE RUN DOWN COOLER | FA_INDS | VALID | 41348 | PSHS | N | N |  | B | B | B
E21HS071 | HAND SWITCH- COOLER FAN C - CONDENSATE RUN DOWN COOLER | FA_INDS | VALID | 41348 | PSHS | N | N |  | B | B | B
E21HS166 | HAND SWITCH- COOLER FAN B - CONDENSATE RUN DOWN COOLER | FA_INDS | VALID | 41348 | PSHS | N | N |  | B | B | B
E21HS167 | HAND SWITCH- COOLER FAN D - CONDENSATE RUN DOWN COOLER | FA_INDS | VALID | 41348 | PSHS | N | N |  | B | B | B
E21HS168 | HAND SWITCH- COOLER FAN E - CONDENSATE RUN DOWN COOLER | FA_INDS | VALID | 41348 | PSHS | N | N |  | B | B | B
E21HS174 | HAND SWITCH- COOLER FAN F - CONDENSATE RUN DOWN COOLER | FA_INDS | VALID | 41348 | PSHS | N | N |  | B | B | B
R21HS149 | COMMON SERVICES CONSOLE INITIATE DELUGE VALVE R21XV002 | FA_INDS | VALID | 41348 | PSHS | N | N |  | B | B | B
R21HS152 | COMMON SERVICES CONSOLE INITIATE DELUGE VALVE R21XV004 | FA_INDS | VALID | 41348 | PSHS | N | N |  | B | B | B
R21HS155 | COMMON SERVICES CONSOLE INITIATE DELUGE VALVE R21XV005 | FA_INDS | VALID | 41348 | PSHS | N | N |  | B | B | B
R21HS158 | COMMON SERVICES CONSOLE INITIATE DELUGE VALVE R21XV001 | FA_INDS | VALID | 41348 | PSHS | N | N |  | B | B | B
R21HS161 | COMMON SERVICES CONSOLE INITIATE DELUGE VALVE R21XV001 | FA_INDS | VALID | 41348 | PSHS | N | N |  | B | B | B
E24VSH411A | VIBRATION SWITCH HIGH FROM EKE2421A LP FGC AFTRCLR VIB | FA_INDS | VALID | 41348 | PSSG | N | N |  | B | B | B
E24VSH411B | VIBRATION SWITCH HIGH FROM EKE2421B LP FGC AFTRCLR VIB | FA_INDS | VALID | 41348 | PSSG | N | N |  | B | B | B
E24VSH411C | VIBRATION SWITCH HIGH FROM EKE2421C LP FGC AFTRCLR VIB | FA_INDS | VALID | 41348 | PSSG | N | N |  | B | B | B
E91PT259 | PRESSURE TRANSMITTER FOR SIS BLOWDOWN VALVE E91BDZV259 | FA_INDMT | VALID | 1905 | TXGA | N | N |  | B | B | B
E91PT261 | PRESSURE TRANSMITTER FOR SIS BLOWDOWN VALVE E91BDZV261 | FA_INDMT | VALID | 1905 | TXGA | N | N |  | B | B | B
E91PT262 | PRESSURE TRANSMITTER FOR SIS BLOWDOWN VALVE E91BDZV262 | FA_INDMT | VALID | 1905 | TXGA | N | N |  | B | B | B
E-91-SPBN-005 | BIRD SCREEN FOR GAS TURBINE GENERATOR PACKAGE E-X-9111 | FA_PEG | VALID | 2114 | PICA | N | N |  | A | A | A
E-91-SPBN-006 | BIRD SCREEN FOR GAS TURBINE GENERATOR PACKAGE E-X-9121 | FA_PEG | VALID | 2114 | PICA | N | N |  | A | A | A
E-91-SPVT-003 | ACTUATOR VOLUME TANK FOR SIS BLOWDOWN VALVE E91BDZV261 | FA_PEG | VALID | 2114 | PICA | N | N |  | A | A | A
E-91-SPVT-004 | ACTUATOR VOLUME TANK FOR SIS BLOWDOWN VALVE E91BDZV262 | FA_PEG | VALID | 2114 | PICA | N | N |  | A | A | A
E-EUP-9111A | 26V DC BATTERY CHARGER/DC UPS FOR GTGS IN SUBSTATION-1 | FA_EEPU |  | 1721 | UPUB | N | N |  | A | A | A
E-EUP-9111B | 26V DC BATTERY CHARGER/DC UPS FOR GTGS IN SUBSTATION-1 | FA_EEPU |  | 1721 | UPUB | N | N |  | A | A | A
E-EUP-9112A | 26V DC BATTERY CHARGER/DC UPS FOR GTGS IN SUBSTATION-1 | FA_EEPU |  | 1721 | UPUB | N | N |  | A | A | A
E-EUP-9112B | 26V DC BATTERY CHARGER/DC UPS FOR GTGS IN SUBSTATION-1 | FA_EEPU |  | 1721 | UPUB | N | N |  | A | A | A
E-EUP-9113A | 26V DC BATTERY CHARGER/DC UPS FOR GTGS IN SUBSTATION-1 | FA_EEPU |  | 1721 | UPUB | N | N |  | A | A | A
E-EUP-9113B | 26V DC BATTERY CHARGER/DC UPS FOR GTGS IN SUBSTATION-1 | FA_EEPU |  | 1721 | UPUB | N | N |  | A | A | A
R25HS119 | COMMON SERVICES CONSOLE INITIATE DELUGE VALVE R25XV006 | FA_INDS | VALID | 41348 | PSHS | N | N |  | B | B | B
R27HS249 | COMMON SERVICES CONSOLE INITIATE DELUGE VALVE R27XV009 | FA_INDS | VALID | 41348 | PSHS | N | N |  | B | B | B
E-52-SPCP-001 | CALIBRATION POT IN CHEMICAL INJECTION PACKAGE E-X-5201 | FA_PEG | VALID | 2114 | PICA | N | N |  | A | A | A
E-52-SPCP-002 | CALIBRATION POT IN CHEMICAL INJECTION PACKAGE E-X-5201 | FA_PEG | VALID | 2114 | PICA | N | N |  | A | A | A
E28HS110 | HAND SWITCH-MODE SELECTION FOR TANK ROUTINE OPERATIONS | FA_INDS | VALID | 41348 | PSHS | N | N |  | B | B | B
E28HS210 | HAND SWITCH-MODE SELECTION FOR TANK ROUTINE OPERATIONS | FA_INDS | VALID | 41348 | PSHS | N | N |  | B | B | B
E28HS310 | HAND SWITCH-MODE SELECTION FOR TANK ROUTINE OPERATIONS | FA_INDS | VALID | 41348 | PSHS | N | N |  | B | B | B
E30XV124 | 6IN CONTROL VALVE FROM RICH MEG FEED PUMPS TO E-V-3005 | FA_PEVB | VALID | 1731 | VCGN | N | N |  | C | C | C
R45HS066 | COMMON SERVICES CONSOLE INITIATE DELUGE VALVE R45XV008 | FA_INDS | VALID | 41348 | PSHS | N | N |  | B | B | B
E-EDB-8902-03 | CCT-03 03-ELL01 TO 03-ELL12 STREET LIGHTS IN PAFA AREA | FA_EEPBA | VALID | 63762 | ESCB | N | N |  | A | A | A
E-EDB-8902-04 | CCT-04 04-ELL01 TO 04-ELL06 STREET LIGHTS IN PAFA AREA | FA_EEPBA | VALID | 63762 | ESCB | N | N |  | A | A | A
E-EDB-8812-03 | CCT-003 E66FT004 FLOW-TRANSMITTER-ULTRASONIC (FF) FLOW | FA_EEPBA | VALID | 63762 | ESCB | N | N |  | A | A | A
E-EDB-8812-04 | CCT-004 E-EJB-6002-10 JUNCTION BOX FOR IGNITION MODULE | FA_EEPBA | VALID | 63762 | ESCB | N | N |  | A | A | A
E-EDB-8812-06 | CCT-006 E-EJB-6001-10 JUNCTION BOX FOR IGNITION MODULE | FA_EEPBA | VALID | 63762 | ESCB | N | N |  | A | A | A
E-EDB-8812-08 | CCT-008 E66FT005 FLOW-TRANSMITTER-ULTRASONIC (FF) FLOW | FA_EEPBA | VALID | 63762 | ESCB | N | N |  | A | A | A
E-EDB-8806-05 | CCT-005 E-EJB-2511-10 JUNCTION BOX FOR IGNITION MODULE | FA_EEPBA | VALID | 63762 | ESCB | N | N |  | A | A | A
E-EDB-8806-11 | CCT-011 E-EJB-2521-10 JUNCTION BOX FOR IGNITION MODULE | FA_EEPBA | VALID | 63762 | ESCB | N | N |  | A | A | A
NOTAG-0021 | LUBE OIL SYSTEM PRESSURE RELIEF VALVE EM GEN E-GE-8711 | FA_PESC | VALID | 1735 | VASC | N | N |  | A | A | A
E-87-SPHO-014 | E-DF-8701 AIR STARTER EXPANSION JOINT EM GEN E-GE-8711 | FA_PEG | VALID | 2114 | PICA | N | N |  | A | A | A
E87PG058 | WATER MIST SYSTEM WATER PRESSURE GAUGE EM GEN E-GE-8711 | FA_INDI | VALID |  |  | N | N |  | C | C | C
E81HS294 | HAND SWITCH IN DELUGE VALVE SKID E-SVZ-8101-OPEN/CLOSE | FA_INDS | VALID | 41348 | PSHS | N | N |  | B | B | B
E81HS394 | HAND SWITCH IN DELUGE VALVE SKID E-SVZ-8102-OPEN/CLOSE | FA_INDS | VALID | 41348 | PSHS | N | N |  | B | B | B
E81HS494 | HAND SWITCH IN DELUGE VALVE SKID E-SVZ-8103-OPEN/CLOSE | FA_INDS | VALID | 41348 | PSHS | N | N |  | B | B | B
R81PSL002 | PRESSURE SWITCH LOW FOR P-8122A FIRE WATER JOCKEY PUMP | FA_INDS | VALID | 41348 | PSSG | N | N |  | B | B | B
R81PSL003 | PRESSURE SWITCH LOW FOR P-8122B FIRE WATER JOCKEY PUMP | FA_INDS | VALID | 41348 | PSSG | N | N |  | B | B | B
E-XU-9101 | UTILITY STATION ON PAUA/PAUC AREA UTILITY DISTRIBUTION | FA_PEG | VALID | 2114 | PICA | N | N |  | A | A | A
E-XU-9102 | UTILITY STATION ON PAUA/PAUC AREA UTILITY DISTRIBUTION | FA_PEG | VALID | 2114 | PICA | N | N |  | A | A | A
E-XU-9103 | UTILITY STATION ON PAUA/PAUC AREA UTILITY DISTRIBUTION | FA_PEG | VALID | 2114 | PICA | N | N |  | A | A | A
E-XU-9104 | UTILITY STATION ON PAUA/PAUC AREA UTILITY DISTRIBUTION | FA_PEG | VALID | 2114 | PICA | N | N |  | A | A | A
E-XU-8702 | UTILITY STATION ON PAUA/PAUC AREA UTILITY DISTRIBUTION | FA_PEG | VALID | 2114 | PICA | N | N |  | A | A | A
E-XU-8703 | UTILITY STATION ON PAUA/PAUC AREA UTILITY DISTRIBUTION | FA_PEG | VALID | 2114 | PICA | N | N |  | A | A | A
R20RO095 | RESTRICTIVE ORIFICE FROM RE2011A/B/C/F TO WET HP FLARE | FA_PEO | VALID | 1657 | ROGN | N | N |  | C | C | C
R20RO097 | RESTRICTIVE ORIFICE FROM RE2021A/B/C/F TO WET HP FLARE | FA_PEO | VALID | 1657 | ROGN | N | N |  | C | C | C
E91ZSO032A | POSITION SWITCH: FUEL GAS SECONDARY BLOCK VALVE CLOSED | FA_INDS |  | 41348 | PSSG | N | N |  | B | B | B
E91ZSO032B | POSITION SWITCH: FUEL GAS SECONDARY BLOCK VALVE CLOSED | FA_INDS |  | 41348 | PSSG | N | N |  | B | B | B
E91ZSO032C | POSITION SWITCH: FUEL GAS SECONDARY BLOCK VALVE CLOSED | FA_INDS |  | 41348 | PSSG | N | N |  | B | B | B
E91ZSO032D | POSITION SWITCH: FUEL GAS SECONDARY BLOCK VALVE CLOSED | FA_INDS |  | 41348 | PSSG | N | N |  | B | B | B
NOTAG-0663 | THYRISTOR CONTROL PANEL- AUXILIARY GAS HEATER E-H-4601 | FA_INSL | VALID | 63786 | CLCP | N | N |  | B | B | B
E63IAM121-DUP-1 | INSTRUMENT AIR MANIFOLD TO CITRIC ACID OFFLOADING PUMP | FA_PEM | DUP | 2019 | DC | N | N |  | B | B | B
E-EEB-021 | EARTH BUSBAR IN HP/LP FLARE (KO DRUMS) EARTHING LAYOUT | FA_EETD | VALID | 1324 | BBEL | N | N |  | B | B | B
E-EEB-023 | EARTH BUSBAR IN HP/LP FLARE (KO DRUMS) EARTHING LAYOUT | FA_EETD | VALID | 1324 | BBEL | N | N |  | B | B | B
E-EEB-022 | EARTH BUSBAR IN HP/LP FLARE (KO DRUMS) EARTHING LAYOUT | FA_EETD | VALID | 1324 | BBEL | N | N |  | B | B | B
E-TCCA-96081 | NON-EX IP, DOME-TYPE, PTZ, C/W MOUNTING HARDWARE, ETC. | FA_SQTV |  | 1681 | TCCA | N | N |  | A | A | A
E-TCCA-96082 | NON-EX IP, DOME-TYPE, PTZ, C/W MOUNTING HARDWARE, ETC. | FA_SQTV |  | 1681 | TCCA | N | N |  | A | A | A
E-TCCA-96083 | NON-EX IP, DOME-TYPE, PTZ, C/W MOUNTING HARDWARE, ETC. | FA_SQTV |  | 1681 | TCCA | N | N |  | A | A | A
E-TCCA-96084 | NON-EX IP, DOME-TYPE, PTZ, C/W MOUNTING HARDWARE, ETC. | FA_SQTV |  | 1681 | TCCA | N | N |  | A | A | A
E-TCCA-96085 | NON-EX IP, DOME-TYPE, PTZ, C/W MOUNTING HARDWARE, ETC. | FA_SQTV |  | 1681 | TCCA | N | N |  | A | A | A
E-TCCA-96086 | NON-EX IP, DOME-TYPE, PTZ, C/W MOUNTING HARDWARE, ETC. | FA_SQTV |  | 1681 | TCCA | N | N |  | A | A | A
E-TCCA-96087 | NON-EX IP, DOME-TYPE, PTZ, C/W MOUNTING HARDWARE, ETC. | FA_SQTV |  | 1681 | TCCA | N | N |  | A | A | A
E-TCCA-96088 | NON-EX IP, DOME-TYPE, PTZ, C/W MOUNTING HARDWARE, ETC. | FA_SQTV |  | 1681 | TCCA | N | N |  | A | A | A
E-TCCA-96089 | NON-EX IP, DOME-TYPE, PTZ, C/W MOUNTING HARDWARE, ETC. | FA_SQTV |  | 1681 | TCCA | N | N |  | A | A | A
EZJB1040 | JUNCTION BOX - SIS IN MEG RECOVERY AND PROCESSING AREA | FA_INSJ | VALID | 1459 | JBGE | N | N | X | B | B | A
EZJB2040 | JUNCTION BOX - SIS IN MEG RECOVERY AND PROCESSING AREA | FA_INSJ | VALID | 1459 | JBGE | N | N | X | B | B | A
EZJB1031 | JUNCTION BOX - SIS IN MEG RECOVERY AND PROCESSING AREA | FA_INSJ | VALID | 1459 | JBGE | N | N | X | B | B | A
EZJB1032 | JUNCTION BOX - SIS IN MEG RECOVERY AND PROCESSING AREA | FA_INSJ | VALID | 1459 | JBGE | N | N | X | B | B | A
EZJB2019 | JUNCTION BOX - SIS IN MEG RECOVERY AND PROCESSING AREA | FA_INSJ | VALID | 1459 | JBGE | N | N | X | B | B | A
E-TCPH-97501 | INDOOR NON-EX IP INDUSTRIAL TELEPHONES IN SUBSTATION 1 | FA_SQTS |  | 1706 | TCTS | N | N |  | A | A | A
E-TCPH-97502 | INDOOR NON-EX IP INDUSTRIAL TELEPHONES IN SUBSTATION 1 | FA_SQTS |  | 1706 | TCTS | N | N |  | A | A | A
E-TCPH-97601 | INDOOR NON-EX IP INDUSTRIAL TELEPHONES IN SUBSTATION 2 | FA_SQTS | VALID | 1706 | TCTS | N | N |  | A | A | A
E-TCPH-97602 | INDOOR NON-EX IP INDUSTRIAL TELEPHONES IN SUBSTATION 2 | FA_SQTS | VALID | 1706 | TCTS | N | N |  | A | A | A
E-51-HV-2004 | 2IN BALL VALVE ON SCALE INHIBITOR STORAGE TANK ETK5104 | FA_PEVB | VALID | 1722 | VABA | N | N |  | C | C | C
E-51-HV-2003 | 2IN BALL VALVE ON SCALE INHIBITOR STORAGE TANK ETK5104 | FA_PEVB | VALID | 1722 | VABA | N | N |  | C | C | C
E-25-HV-6574 | DBB BALL VALVE LP FLARE IN FUEL GAS SKID E-X-2512 (LO) | FA_PEVB | VALID | 1722 | VABA | N | N |  | C | C | C
E-25-HV-6575 | DBB BALL VALVE LP FLARE IN FUEL GAS SKID E-X-2512 (LO) | FA_PEVB | VALID | 1722 | VABA | N | N |  | C | C | C
E-25-HV-6581 | DBB BALL VALVE LP FLARE IN FUEL GAS SKID E-X-2512 (LO) | FA_PEVB | VALID | 1722 | VABA | N | N |  | C | C | C
E-25-HV-6577 | 1IN BALL VALVE LP FLARE IN FUEL GAS SKID E-X-2512 (LC) | FA_PEVB | VALID | 1722 | VABA | N | N |  | C | C | C
E-25-HV-6576 | 2IN BALL VALVE LP FLARE IN FUEL GAS SKID E-X-2512 (LC) | FA_PEVB | VALID | 1722 | VABA | N | N |  | C | C | C
E-25-HV-6587 | 2IN ISOLATION VALVE IN REGEN GAS HEATER E-HF-2511 (LO) | FA_PEVB | VALID | 1722 | VABA | N | N |  | C | C | C
E-60-HV-8529 | 2IN BALL VALVE FUEL GAS IN FUEL GAS SKID E-X-6003 (LC) | FA_PEVB | VALID | 1722 | VABA | N | N |  | C | C | C
E-ESB-8002-A16-B | FEEDER FOR SPARE CUBICLE ON LV SWITCHGEAR E-ESB-8002 V1 7.5KW/7.9 | FA_EETM | VALID | 63767 |  | N | N |  | A | A | A
E-63-HV-4055-DUP2 | 2IN BALL VALVE PLANT AIR IN AIR DRYER PACKAGE E-X-6311 | FA_PEVB | DUP | 1722 | VABA | N | N |  | C | C | C
E-ESB-8002-A20-C | FEEDER FOR SPARE CUBICLE ON LV SWITCHBOARD E-ESB-8002 0.37KW/0.6A | FA_EETM | VALID | 63767 |  | N | N |  | A | A | A
E-ESB-8002-A20-D | FEEDER FOR SPARE CUBICLE ON LV SWITCHBOARD E-ESB-8002 0.37KW/0.6A | FA_EETM | VALID | 63767 |  | N | N |  | A | A | A
E-ESB-8002-A20-E | FEEDER FOR SPARE CUBICLE ON LV SWITCHBOARD E-ESB-8002 0.75KW/0.6A | FA_EETM | VALID | 63767 |  | N | N |  | A | A | A
E-ESB-8002-B10-F | FEEDER FOR CONDENSATE BOOSTER PUMP MOTOR E-PM-2102A A1 55KW/60.2A | FA_EETM | VALID | 63767 |  | N | N |  | A | A | A
E-ESB-8002-B20-F | FEEDER FOR SPARE CUBICLE ON LV SWITCHBOARD E-ESB-8002 A1 45KW/49A | FA_EETM | VALID | 63767 |  | N | N |  | A | A | A
E-ESB-8002-B20-G | FEEDER FOR SPARE CUBICLE ON LV SWITCHBOARD E-ESB-8002 B1 8KW/8.8A | FA_EETM | VALID | 63767 |  | N | N |  | A | A | A
E-ESB-8002-B20-H | FEEDER FOR SPARE CUBICLE ON LV SWITCHBOARD E-ESB-8002 B1 22KW/25A | FA_EETM | VALID | 63767 |  | N | N |  | A | A | A
E-ESB-8002-B20-I | FEEDER FOR SPARE CUBICLE ON LV SWITCHBOARD E-ESB-8002 B1 22KW/25A | FA_EETM | VALID | 63767 |  | N | N |  | A | A | A
E-ESB-8002-B21-B | FEEDER FOR SPARE CUBICLE ON LV SWITCHBOARD E-ESB-8002 C1 45KW/49A | FA_EETM | VALID | 63767 |  | N | N |  | A | A | A
E-ESB-8002-B21-F | FEEDER FOR SPARE CUBICLE ON LV SWITCHBOARD E-ESB-8002 C1 45KW/49A | FA_EETM | VALID | 63767 |  | N | N |  | A | A | A
E-ESB-8011-A01-H | FEEDER FOR MEG SALT DISSOLVER A TRANSFER PUMP MOTOR E-PM-3015A A1 | FA_EETM | VALID | 63767 |  | N | N |  | A | A | A
E-ESB-8011-A01-I | FEEDER FOR MEG SALT DISSOLVER B TRANSFER PUMP MOTOR E-PM-3016B A1 | FA_EETM | VALID | 63767 |  | N | N |  | A | A | A
E-52-SPRS-114 | REMOVABLE SPOOL IN CHEMICAL INJECTION PACKAGE E-X-5203 | FA_PEG | VALID | 2114 | PICA | N | N |  | A | A | A
E-52-SPRS-115 | REMOVABLE SPOOL IN CHEMICAL INJECTION PACKAGE E-X-5203 | FA_PEG | VALID | 2114 | PICA | N | N |  | A | A | A
E-52-SPRS-116 | REMOVABLE SPOOL IN CHEMICAL INJECTION PACKAGE E-X-5203 | FA_PEG | VALID | 2114 | PICA | N | N |  | A | A | A
E-52-SPRS-117 | REMOVABLE SPOOL IN CHEMICAL INJECTION PACKAGE E-X-5203 | FA_PEG | VALID | 2114 | PICA | N | N |  | A | A | A
E-52-SPRS-118 | REMOVABLE SPOOL IN CHEMICAL INJECTION PACKAGE E-X-5203 | FA_PEG | VALID | 2114 | PICA | N | N |  | A | A | A
E-52-SPRS-119 | REMOVABLE SPOOL IN CHEMICAL INJECTION PACKAGE E-X-5203 | FA_PEG | VALID | 2114 | PICA | N | N |  | A | A | A
E-52-SPRS-120 | REMOVABLE SPOOL IN CHEMICAL INJECTION PACKAGE E-X-5203 | FA_PEG | VALID | 2114 | PICA | N | N |  | A | A | A
E-52-SPRS-121 | REMOVABLE SPOOL IN CHEMICAL INJECTION PACKAGE E-X-5203 | FA_PEG | VALID | 2114 | PICA | N | N |  | A | A | A
E-47-SPRS-020 | REMOVABLE SPOOL IN METHANOL INJECTION PACKAGE E-X-4701 | FA_PEG | VALID | 2114 | PICA | N | N |  | A | A | A
E-47-SPRS-021 | REMOVABLE SPOOL IN METHANOL INJECTION PACKAGE E-X-4701 | FA_PEG | VALID | 2114 | PICA | N | N |  | A | A | A
E-47-SPRS-022 | REMOVABLE SPOOL IN METHANOL INJECTION PACKAGE E-X-4701 | FA_PEG | VALID | 2114 | PICA | N | N |  | A | A | A
E-47-SPRS-023 | REMOVABLE SPOOL IN METHANOL INJECTION PACKAGE E-X-4701 | FA_PEG | VALID | 2114 | PICA | N | N |  | A | A | A
E-47-SPRS-024 | REMOVABLE SPOOL IN METHANOL INJECTION PACKAGE E-X-4701 | FA_PEG | VALID | 2114 | PICA | N | N |  | A | A | A
E-47-SPRS-026 | REMOVABLE SPOOL IN METHANOL INJECTION PACKAGE E-X-4701 | FA_PEG | VALID | 2114 | PICA | N | N |  | A | A | A
E-47-SPRS-025 | REMOVABLE SPOOL IN METHANOL INJECTION PACKAGE E-X-4701 | FA_PEG | VALID | 2114 | PICA | N | N |  | A | A | A
E-47-SPRS-027 | REMOVABLE SPOOL IN METHANOL INJECTION PACKAGE E-X-4701 | FA_PEG | VALID | 2114 | PICA | N | N |  | A | A | A
E-47-SPRS-028 | REMOVABLE SPOOL IN METHANOL INJECTION PACKAGE E-X-4703 | FA_PEG | VALID | 2114 | PICA | N | N |  | A | A | A
E-47-SPRS-030 | REMOVABLE SPOOL IN METHANOL INJECTION PACKAGE E-X-4703 | FA_PEG | VALID | 2114 | PICA | N | N |  | A | A | A
E-47-SPRS-029 | REMOVABLE SPOOL IN METHANOL INJECTION PACKAGE E-X-4703 | FA_PEG | VALID | 2114 | PICA | N | N |  | A | A | A
E-47-SPRS-031 | REMOVABLE SPOOL IN METHANOL INJECTION PACKAGE E-X-4703 | FA_PEG | VALID | 2114 | PICA | N | N |  | A | A | A
E-47-SPRS-032 | REMOVABLE SPOOL IN METHANOL INJECTION PACKAGE E-X-4703 | FA_PEG | VALID | 2114 | PICA | N | N |  | A | A | A
E-47-SPRS-034 | REMOVABLE SPOOL IN METHANOL INJECTION PACKAGE E-X-4703 | FA_PEG | VALID | 2114 | PICA | N | N |  | A | A | A
E-47-SPRS-033 | REMOVABLE SPOOL IN METHANOL INJECTION PACKAGE E-X-4703 | FA_PEG | VALID | 2114 | PICA | N | N |  | A | A | A
E-47-SPRS-035 | REMOVABLE SPOOL IN METHANOL INJECTION PACKAGE E-X-4703 | FA_PEG | VALID | 2114 | PICA | N | N |  | A | A | A
R20XZV931 | 10IN SIS ON-OFF VALVE WITH DVC TO GF PIG RECEIVER (FC) | FA_PEVB | VALID | 1731 | VCGN | N | N | X | C | C | A
E-ESB-8011-A12-D | FEEDER FOR MEG CENTRIFUGE LUBE OIL COOLER FAN MOTOR E-KEM-3011 A1 | FA_EETM | VALID | 63767 |  | N | N |  | A | A | A
E-ESB-8011-A13-C | FEEDER FOR MEG DISTILLATION COLUMN CONDENSER MOTOR E-KEM-3001A A1 | FA_EETM | VALID | 63767 |  | N | N |  | A | A | A
E-ESB-8011-A14-C | FEEDER FOR MEG DISTILLATION COLUMN CONDENSER MOTOR E-VFD-3001H V1 | FA_EETM | VALID | 63767 |  | N | N |  | A | A | A
E-ESB-8011-B11-F | FEEDER FOR MEG DISTILLATION COLUMN CONDENSER MOTOR E-VFD-3001C V1 | FA_EETM | VALID | 63767 |  | N | N |  | A | A | A
E-ESB-8011-B12-B | FEEDER FOR MEG DISTILLATION COLUMN CONDENSER MOTOR E-KEM-3001F A1 | FA_EETM | VALID | 63767 |  | N | N |  | A | A | A
E-ESB-8011-B12-C | FEEDER FOR MEG DISTILLATION COLUMN CONDENSER MOTOR E-KEM-3001G A1 | FA_EETM | VALID | 63767 |  | N | N |  | A | A | A
E-ESB-8011-B13-C | FEEDER FOR MEG SALT DISSOLVER A TRANSFER PUMP MOTOR E-PM-3015B A1 | FA_EETM | VALID | 63767 |  | N | N |  | A | A | A
E-ESB-8011-B13-D | FEEDER FOR MEG SALT DISSOLVER B TRANSFER PUMP MOTOR E-PM-3016A A1 | FA_EETM | VALID | 63767 |  | N | N |  | A | A | A
R25XVZT030 | POSITION TRANSMITTER FOR SAFETY ON/OFF VALVE R25XZV030 | FA_INDMT | VALID | 1905 | TXGA | N | N |  | B | B | B
E-ESB-8001-B04 | 6.6KV/720V TRANSFORMER CUBICLE FOR E-ETR-8002B 4000KVA | FA_EEPBV | VALID | 1336 | VACB | N | N |  | A | A | A
E-ESB-8001-B05 | 6.6KV/720V TRANSFORMER CUBICLE FOR E-ETR-8011B 4000KVA | FA_EEPBV | VALID | 1336 | VACB | N | N |  | A | A | A
E-ESB-8001-B06 | 6.6KV/720V TRANSFORMER CUBICLE FOR E-ETR-8701B 3150KVA | FA_EEPBV | VALID | 1336 | VACB | N | N |  | A | A | A
E-ESB-8001-B07 | 6.6KV/420V TRANSFORMER CUBICLE FOR R-ETR-8003B 1000KVA | FA_EEPBA | VALID | 63762 | ESCB | N | N |  | A | A | A
E-ESB-8012-A06-F | FEEDER FOR SPARE CUBICLE ON SWITCHBOARD E-ESB-8012 E1 90KW 152.8A | FA_EETM | VALID | 63767 |  | N | N |  | A | A | A
E-ESB-8012-C04-C | FEEDER FOR SPARE CUBICLE ON SWITCHBOARD E-ESB-8012 B2 8.5KW 15.9A | FA_EETM | VALID | 63767 |  | N | N |  | A | A | A
E-ESB-8012-C07-E | FEEDER FOR SPARE CUBICLE ON SWITCHBOARD E-ESB-8012 C1 90KW 152.8A | FA_EETM | VALID | 63767 |  | N | N |  | A | A | A
E-ESB-8701-A16-D | FEEDER FOR ONSHORE LP METHANOL INJECTION PUMP MOTOR E-PM-4705B A1 | FA_EETM | VALID | 63767 |  | N | N |  | A | A | A
E-ESB-8701-A17-F | FEEDER FOR ONSHORE HP METHANOL INJECTION PUMP MOTOR E-PM-4702B A1 | FA_EETM | VALID | 63767 |  | N | N |  | A | A | A
E-ESB-8701-B08-D | FEEDER FOR ONSHORE HP METHANOL INJECTION PUMP MOTOR E-PM-4702A A1 | FA_EETM | VALID | 63767 |  | N | N |  | A | A | A
E-ESB-8706-B03-G | FEEDER FOR FILL RECIRCULATION PUMP MOTOR E-PM-0505 A1 0.55KW 1.8A | FA_EETM | VALID | 63767 |  | N | N |  | A | A | A
E-ESB-8003-A03-D | UTILITIES PLOT NORMAL LIGHTING E-EDB-8913 12.8KW/23.9A | FA_EEPBA | VALID | 63762 | ESCB | N | N |  | A | A | A
E-ESB-8003-AB-B | BUS COUPLER 1600A BUS COUPLER ON SWITCHGEAR E-ESB-8003 | FA_EEPBA | VALID | 63762 | ESCB | N | N |  | A | A | A
E-ESB-8003-B04-B | RAVEN SLUG CATCHER NORMAL LIGHTING E-EDB-8919 39KW/72A | FA_EEPBA | VALID | 63762 | ESCB | N | N |  | A | A | A
R-L-8021-11F-C | FEEDER FOR DEMULSIFIER STORAGE TANK MIXER R-MXM-5621 0.37KW 1.25A | FA_EETM | VALID | 63767 |  | N | N |  | A | A | A
R-L-8021-11R-C | FEEDER FOR POLYELECTROLYTE INJECTION PUMP R-PM-5626A 0.37KW 1.25A | FA_EETM | VALID | 63767 |  | N | N |  | A | A | A
R-L-8021-23F-B | FEEDER FOR STARTING ELECTRIC MOTOR VDF PANEL R-VDF-8021 75KW 150A | FA_EETM | VALID | 63767 |  | N | N |  | A | A | A
R-L-8021-25F-A | FEEDER FOR STARTING ELECTRIC MOTOR VDF PANEL R-VFD-8022 75KW 150A | FA_EETM | VALID | 63767 |  | N | N |  | A | A | A
R-L-8021-26R-C | FEEDER FOR POLYELECTROLYTE INJECTION PUMP R-PM-5626B 0.37KW 1.25A | FA_EETM | VALID | 63767 |  | N | N |  | A | A | A
R-L-8021-29F-G | FEEDER FOR DEMULSIFIER STORAGE TANK MIXER R-MXM-5622 0.37KW 1.25A | FA_EETM | VALID | 63767 |  | N | N |  | A | A | A
E91SOV033A | PILOT SOLENOID: PILOT FOR MAIN GAS VENT VALVE ASSEMBLY | FA_INDFS |  | 1740 | VCSO | N | N |  | B | B | B
E91SOV033B | PILOT SOLENOID: PILOT FOR MAIN GAS VENT VALVE ASSEMBLY | FA_INDFS |  | 1740 | VCSO | N | N |  | B | B | B
E91SOV033C | PILOT SOLENOID: PILOT FOR MAIN GAS VENT VALVE ASSEMBLY | FA_INDFS |  | 1740 | VCSO | N | N |  | B | B | B
E91SOV033D | PILOT SOLENOID: PILOT FOR MAIN GAS VENT VALVE ASSEMBLY | FA_INDFS |  | 1740 | VCSO | N | N |  | B | B | B
E29XZY068A | SOLENOID VALVE FOR SIS ON-OFF VALVE WITH DVC E29XZV068 | FA_INDFS | VALID | 1740 | VCSO | N | N | X | B | B | A
E29XZY068B | SOLENOID VALVE FOR SIS ON-OFF VALVE WITH DVC E29XZV068 | FA_INDFS | VALID | 1740 | VCSO | N | N | X | B | B | A
E42LT017A | LEVEL TRANSMITTER HH FOR RAVEN HP FLR KO DRUM E-V-4201 | FA_INDMT | VALID | 1905 | PSLT | N | N |  | B | B | B
E42LT017B | LEVEL TRANSMITTER HH FOR RAVEN HP FLR KO DRUM E-V-4201 | FA_INDMT | VALID | 1905 | PSLT | N | N |  | B | B | B
E42LT017C | LEVEL TRANSMITTER HH FOR RAVEN HP FLR KO DRUM E-V-4201 | FA_INDMT | VALID | 1905 | PSLT | N | N |  | B | B | B
E-ESB-8011-A16-G | FEEDER FOR MEG DISTILLATION COLUMN CONDENSER MOTOR E-KEM-3005 A1 | FA_EETM | VALID | 63767 |  | N | N |  | A | A | A
W-R-P-2801 | RICH MEG FLASH DRUM CONDENSATE PUMP (WAREHOUSE SPARE) | FA_REPC |  | 1641 | PUCE | N | N |  | B | B | B
E91BDZSC259 | LIMIT SWITCH CLOSE FOR SIS BLOW DOWN VALVE E91BDZV259 | FA_INDS | VALID | 41348 | PSSG | N | N |  | B | B | B
E91BDZSC260 | LIMIT SWITCH CLOSE FOR SIS BLOW DOWN VALVE E91BDZV260 | FA_INDS | VALID | 41348 | PSSG | N | N |  | B | B | B
E91BDZSC261 | LIMIT SWITCH CLOSED FOR SIS BLOWDOWN VALVE E91BDZV261 | FA_INDS | VALID | 41348 | PSSG | N | N |  | B | B | B
E-20-HV-0174 | 3IN DBB PLUG VALVE FROM HP SEPARATOR TO CLOSED DRAINS | FA_PEVL | VALID | 1730 | VAGL | N | N |  | C | C | C
E-20-HV-0214 | 2IN DBB PLUG VALVE FROM HP SEPARATOR TO CLOSED DRAINS | FA_PEVL | VALID | 1730 | VAGL | N | N |  | C | C | C
E-20-HV-0226 | 2IN DBB PLUG VALVE FROM HP SEPARATOR TO CLOSED DRAINS | FA_PEVL | VALID | 1730 | VAGL | N | N |  | C | C | C
E-20-HV-0230 | 3IN DBB PLUG VALVE FROM HP SEPARATOR TO CLOSED DRAINS | FA_PEVL | VALID | 1730 | VAGL | N | N |  | C | C | C
NOTAG-1501 | CORROSION MONITORING IN RAVEN LOCAL EQUIPMENT ROOM #1 | FA_INSL | VALID | 63786 | CLCP | N | N |  | B | B | B
E20PZT032 | PRESSURE TRANSMITTER FROM SLUG CATCHER BOTTOMS HEATER | FA_INDMT | VALID | 1905 | TXGA | Y | N | X | B | A | A
E20PZT047 | PRESSURE TRANSMITTER FROM SLUG CATCHER BOTTOMS HEATER | FA_INDMT | VALID | 1905 | TXGA | Y | N | X | B | A | A
E-20-SPSP-020 | SPACER FROM SLUG CATCHER TO BOTTOMS FILTER E-FL-2001A | FA_PEG | VALID | 2114 | PICA | N | N |  | A | A | A
E-20-SPSP-021 | SPACER FROM SLUG CATCHER TO BOTTOMS FILTER E-FL-2001B | FA_PEG | VALID | 2114 | PICA | N | N |  | A | A | A
E91BDZSC262 | LIMIT SWITCH CLOSED FOR SIS BLOWDOWN VALVE E91BDZV262 | FA_INDS | VALID | 41348 | PSSG | N | N |  | B | B | B
E-21-HV-1617 | 2IN GLOBE VALVE NC - CONDENSATE STABILISER WATER DRUM | FA_PEVL | VALID | 1730 | VAGL | N | N |  | C | C | C
E-21-SPSB-020 | SPECTACLE BLIND (CLOSED) - CONDENSATE RUN DOWN COOLER | FA_PEG | VALID | 2114 | PICA | N | N |  | A | A | A
E-21-SPSB-021 | SPECTACLE BLIND (CLOSED) - CONDENSATE RUN DOWN COOLER | FA_PEG | VALID | 2114 | PICA | N | N |  | A | A | A
E22FT019 | FLOW TRANSMITTER FROM EV2202 TO SLUG CATCHER OVERHEAD | FA_INDMT | VALID | 1905 | PSFT | N | N |  | B | B | B
E-22-HV-0713 | 3IN PLUG VALVE FROM E-V-2202 TO CLOSED DRAIN HDR (LC) | FA_PEVL | VALID | 1730 | VAGL | N | N |  | C | C | C
E-22-HV-0719 | 3IN PLUG VALVE FROM E-V-2202 TO CLOSED DRAIN HDR (NC) | FA_PEVL | VALID | 1730 | VAGL | N | N |  | C | C | C
R-64-NRV-1596 | 2IN CHECK VALVE GAS FROM UTILITY CONNECTION TO V-2732 | FA_PEVC | VALID | 1724 | VACH | N | N |  | C | C | C
E24LT007 | LEVEL TRANSMITTER FROM EV2411 LP FGC SUCT DRM TN1 LVL | FA_INDMT | VALID | 1905 | PSLT | N | N |  | B | B | B
E24LT045 | LEVEL TRANSMITTER FROM EV2413 HP FGC SUCT DRM TN1 LVL | FA_INDMT | VALID | 1905 | PSLT | N | N |  | B | B | B
E24LT059 | LEVEL TRANSMITTER FROM EV2412 MP FGC SUCT DRM TN1 LVL | FA_INDMT | VALID | 1905 | PSLT | N | N |  | B | B | B
E24LT407 | LEVEL TRANSMITTER FROM EV2421 LP FGC SUCT DRM TN2 LVL | FA_INDMT | VALID | 1905 | PSLT | N | N |  | B | B | B
E24LT459 | LEVEL TRANSMITTER FROM EV2422 MP FGC SUCT DRM TN2 LVL | FA_INDMT | VALID | 1905 | PSLT | N | N |  | B | B | B
E24LZT002 | LEVEL TRANSMITTER FROM EV2411 LP FGC SUCT DRM TN1 LVL | FA_INDMT | VALID | 1905 | PSLT | Y | Y | X | B | A | A
E24LZT043 | LEVEL TRANSMITTER FROM EV2413 HP FGC SUCT DRM TN1 LVL | FA_INDMT | VALID | 1905 | PSLT | Y | Y | X | B | A | A
E24LZT055 | LEVEL TRANSMITTER FROM EV2412 MP FGC SUCT DRM TN1 LVL | FA_INDMT | VALID | 1905 | PSLT | Y | Y | X | B | A | A
E24LZT402 | LEVEL TRANSMITTER FROM EV2421 LP FGC SUCT DRM TN2 LVL | FA_INDMT | VALID | 1905 | PSLT | Y | Y | X | B | A | A
E24LZT455 | LEVEL TRANSMITTER FROM EV2422 MP FGC SUCT DRM TN2 LVL | FA_INDMT | VALID | 1905 | PSLT | Y | Y | X | B | A | A
E-24-SPSB-012 | SPECTACLE BLIND (OPEN) FROM E-V-2412 TO CLOSED DRAINS | FA_PEG | VALID | 2114 | PICA | N | N |  | A | A | A
E-24-SPSB-018 | SPECTACLE BLIND (OPEN) FROM E-V-2413 TO CLOSED DRAINS | FA_PEG | VALID | 2114 | PICA | N | N |  | A | A | A
E-24-SPSB-026 | SPECTACLE BLIND (OPEN) FROM E-V-2411 TO CLOSED DRAINS | FA_PEG | VALID | 2114 | PICA | N | N |  | A | A | A
E-24-SPSB-036 | SPECTACLE BLIND (OPEN) FROM E-V-2411 TO CLOSED DRAINS | FA_PEG | VALID | 2114 | PICA | N | N |  | A | A | A
E-24-SPSB-037 | SPECTACLE BLIND (OPEN) FROM E-V-2412 TO CLOSED DRAINS | FA_PEG | VALID | 2114 | PICA | N | N |  | A | A | A
E-24-SPSB-038 | SPECTACLE BLIND (OPEN) FROM E-V-2412 TO CLOSED DRAINS | FA_PEG | VALID | 2114 | PICA | N | N |  | A | A | A
E-24-SPSB-039 | SPECTACLE BLIND (OPEN) FROM E-V-2413 TO CLOSED DRAINS | FA_PEG | VALID | 2114 | PICA | N | N |  | A | A | A
E-24-SPSB-040 | SPECTACLE BLIND (OPEN) FROM E-V-2413 TO CLOSED DRAINS | FA_PEG | VALID | 2114 | PICA | N | N |  | A | A | A
E-24-SPSB-042 | SPECTACLE BLIND (OPEN) FROM E-V-2401 TO CLOSED DRAINS | FA_PEG | VALID | 2114 | PICA | N | N |  | A | A | A
E-24-SPSB-044 | SPECTACLE BLIND (OPEN) FROM E-V-2401 TO CLOSED DRAINS | FA_PEG | VALID | 2114 | PICA | N | N |  | A | A | A
E-24-SPSB-053 | SPECTACLE BLIND (OPEN) FROM E-V-2421 TO CLOSED DRAINS | FA_PEG | VALID | 2114 | PICA | N | N |  | A | A | A
E-24-SPSB-055 | SPECTACLE BLIND (OPEN) FROM E-V-2421 TO CLOSED DRAINS | FA_PEG | VALID | 2114 | PICA | N | N |  | A | A | A
E-24-SPSB-056 | SPECTACLE BLIND (OPEN) FROM E-V-2421 TO CLOSED DRAINS | FA_PEG | VALID | 2114 | PICA | N | N |  | A | A | A
E-24-SPSB-063 | SPECTACLE BLIND (OPEN) FROM E-V-2422 TO CLOSED DRAINS | FA_PEG | VALID | 2114 | PICA | N | N |  | A | A | A
E-24-SPSB-065 | SPECTACLE BLIND (OPEN) FROM E-V-2422 TO CLOSED DRAINS | FA_PEG | VALID | 2114 | PICA | N | N |  | A | A | A
E-24-SPSB-066 | SPECTACLE BLIND (OPEN) FROM E-V-2422 TO CLOSED DRAINS | FA_PEG | VALID | 2114 | PICA | N | N |  | A | A | A
E-24-SPSB-073 | SPECTACLE BLIND (OPEN) FROM E-V-2423 TO CLOSED DRAINS | FA_PEG | VALID | 2114 | PICA | N | N |  | A | A | A
E-24-SPSB-075 | SPECTACLE BLIND (OPEN) FROM E-V-2423 TO CLOSED DRAINS | FA_PEG | VALID | 2114 | PICA | N | N |  | A | A | A
E-24-SPSB-076 | SPECTACLE BLIND (OPEN) FROM E-V-2423 TO CLOSED DRAINS | FA_PEG | VALID | 2114 | PICA | N | N |  | A | A | A
E-24-SPSB-078 | SPECTACLE BLIND (OPEN) FROM E-V-2401 TO CLOSED DRAINS | FA_PEG | VALID | 2114 | PICA | N | N |  | A | A | A
E-24-SPSB-084 | SPECTACLE BLIND (OPEN) FROM E-X-2411 TO CLOSED DRAINS | FA_PEG | VALID | 2114 | PICA | N | N |  | A | A | A
E-24-SPSB-086 | SPECTACLE BLIND (OPEN) FROM E-K-2413 TO CLOSED DRAINS | FA_PEG | VALID | 2114 | PICA | N | N |  | A | A | A
E-24-SPSB-092 | SPECTACLE BLIND (OPEN) FROM E-K-2423 TO CLOSED DRAINS | FA_PEG | VALID | 2114 | PICA | N | N |  | A | A | A
E25PZT138 | PRESSURE SAFETY TRANSMITTER IN FUEL GAS SKID E-X-2512 | FA_INDMT | VALID | 1905 | TXGA | N | N | X | B | B | A
E25PZT139 | PRESSURE SAFETY TRANSMITTER IN FUEL GAS SKID E-X-2512 | FA_INDMT | VALID | 1905 | TXGA | Y | Y | X | B | A | A
E25PZT154 | PRESSURE SAFETY TRANSMITTER IN FUEL GAS SKID E-X-2512 | FA_INDMT | VALID | 1905 | TXGA | N | N | X | B | B | A
E25TT090 | TEMPERATURE TRANSMITTER IN REGEN GAS HEATER E-HF-2511 | FA_INDMT | VALID | 1905 | PSTT | N | N |  | B | B | B
E25TT106 | TEMPERATURE TRANSMITTER IN REGEN GAS HEATER E-HF-2511 | FA_INDMT | VALID | 1905 | PSTT | N | N |  | B | B | B
E-KE-2521 | TSA REGENERATION GAS FIRED HEATER PURGING FAN TRAIN 2 | FA_REFC |  | 1397 | BL | N | N |  | A | A | A
E-KF-2511 | TSA REGENERATION FIRED HEATER PURGE AIR FAN (TRAIN 1) | FA_REBC | VALID | 71013 | BL | N | N |  | A | A | A
R25TT007 | TEMPERATURE TRANSMITTER - TCK ON V2522 ADSORBER TOWER | FA_INDMT | VALID | 1905 | PSTT | N | N |  | B | B | B
R25ZT003 | POSITION TRANSMITTER FOR TIME SEQUENCE VALVE R25KV003 | FA_INDMT | VALID | 1905 | TXGA | N | N |  | B | B | B
R-27-SPVT-005 | ACTUATOR VOLUME TANK FOR CONTROL VALVE FOR R27XZV110A | FA_PEG | VALID | 2114 | PICA | N | N |  | A | A | A
R-PM-2721A | MOTOR, ONSHORE GAS COMPRESSOR AUXILIARY LUBE OIL PUMP | FA_EECMI |  | 63774 | EMAC | N | N |  | A | A | A
R-PM-2721B | MOTOR, ONSHORE GAS COMPRESSOR AUXILIARY LUBE OIL PUMP | FA_EECMI |  | 63774 | EMAC | N | N |  | A | A | A
R27LG196 | LEVEL GAUGE ON COMPRESSOR DRUM SUCTION BRIDLE V-2721A | FA_INDI | VALID |  |  | N | N |  | C | C | C
R27LG198 | LEVEL GAUGE ON COMPRESSOR DRUM SUCTION BRIDLE V-2721B | FA_INDI | VALID |  |  | N | N |  | C | C | C
R27PSV108B | PRESSURE SAFETY VALVE FOR BLOW DOWN VALVE R27BDZV108B | FA_PESC | VALID | 1735 | VASC | N | N |  | A | A | A
R27PSV110B | PRESSURE SAFETY VALVE FOR SIS ON-OFF VALVE R27XZV110B | FA_PESC | VALID | 1735 | VASC | N | N |  | A | A | A
R27ZT104A | POSITION TRANSMITTER FOR FLOW CONTROL VALVE R27FV104A | FA_INDMT | VALID | 1905 | TXGA | N | N |  | B | B | B
R27ZT104B | POSITION TRANSMITTER FOR FLOW CONTROL VALVE R27FV104B | FA_INDMT | VALID | 1905 | TXGA | N | N |  | B | B | B
E28LT126 | LEVEL TRANSMITTER ON ETK2803 MEG SLURRY DILUTION TANK | FA_INDMT | VALID | 1905 | PSLT | N | N |  | B | B | B
R-20-HV-0754 | 2IN DBB GATE VALVE CLOSED DRAIN ON PT BRIDLE R20PT074 | FA_PEVG | VALID | 1729 | VAGA | N | N |  | C | C | C
E28TT010 | TEMPERATURE TRANSMITTER ON EV2801 RICH MEG FLUSH DRUM | FA_INDMT | VALID | 1905 | PSTT | N | N |  | B | B | B
R-28-HV-1705 | 2IN BALL VALVE MEG RICH ON RICH MEG FLASH DRUM V-2801 | FA_PEVB | VALID | 1722 | VABA | N | N |  | C | C | C
R28TT001 | TEMPERATURE TRANSMITTER ON RICH MEG FLASH DRUM V-2801 | FA_INDMT | VALID | 1905 | PSTT | N | N |  | B | B | B
E29AE620 | ANALYZER ELEMENT 02 FOR ANALYZER TRANSMITTER E29AT620 | FA_INDMS | VALID | 1569 |  | N | N |  | B | B | B
E-29-HV-3623 | 2IN BALL VALVE ON LEAN MEG OFF-LOADING TANK E-TK-2902 | FA_PEVB | VALID | 1722 | VABA | N | N |  | C | C | C
E29LT201 | LEVEL TRANSMITTER ON LEAN MEG STORAGE TANK E-TK-2901B | FA_INDMT | VALID | 1905 | PSLT | N | N |  | B | B | B
E-21-HV-0054 | 3IN DBB GATE VALVE - CONDENSATE STABILISER WATER DRUM | FA_PEVG | VALID | 1729 | VAGA | N | N |  | C | C | C
E-29-SPRS-052 | 3IN REMOVABLE SPOOL ON LEAN MEG EXPORT PUMP E-P-2904B | FA_PEG | VALID | 2114 | PICA | N | N |  | A | A | A
E-29-SPRS-053 | 3IN REMOVABLE SPOOL ON LEAN MEG EXPORT PUMP E-P-2904C | FA_PEG | VALID | 2114 | PICA | N | N |  | A | A | A
E-29-SPRS-054 | 3IN REMOVABLE SPOOL ON LEAN MEG EXPORT PUMP E-P-2904A | FA_PEG | VALID | 2114 | PICA | N | N |  | A | A | A
E-30-HV-0279 | 2IN GLOBE VALVE FROM E-V-3005 TO MEG CLOSED DRAIN HDR | FA_PEVL | VALID | 1730 | VAGL | N | N |  | C | C | C
E-21-HV-1761 | 3IN DBB GATE VALVE - CONDENSATE STABILISER WATER DRUM | FA_PEVG | VALID | 1729 | VAGA | N | N |  | C | C | C
E-21-HV-1762 | 3IN DBB GATE VALVE - CONDENSATE STABILISER WATER DRUM | FA_PEVG | VALID | 1729 | VAGA | N | N |  | C | C | C
E-21-HV-1765 | 2IN DBB GATE VALVE - CONDENSATE STABILISER WATER DRUM | FA_PEVG | VALID | 1729 | VAGA | N | N |  | C | C | C
E-21-HV-1766 | 2IN DBB GATE VALVE - CONDENSATE STABILISER WATER DRUM | FA_PEVG | VALID | 1729 | VAGA | N | N |  | C | C | C
E-21-HV-8205 | 2IN GATE VALVE FROM CONDENSATE RUN DOWN COOLER TO OWD | FA_PEVG | VALID | 1729 | VAGA | N | N |  | C | C | C
E-30-HV-1228 | 3IN BALL VALVE MEG LEAN FRESH ON LEVEL GAUGE E30LG656C | FA_PEVB | VALID | 1722 | VABA | N | N |  | C | C | C
E24BDZV094 | BLOW DOWN VALVE FROM EK2413 HP FLASH G COMP TO LP FLR | FA_PEVG | VALID | 1729 | VAGA | N | N | X | C | C | A
E30LT304 | LEVEL TRANSMITTER-GWR ON MEG FLASH SEPARATOR E-V-3001 | FA_INDMT | VALID | 1905 | PSLT | N | N |  | B | B | B
E30LT410 | LEVEL TRANSMITTER-GWR ON MEG VACUUM RECEIVER E-V-3002 | FA_INDMT | VALID | 1905 | PSLT | N | N |  | B | B | B
E30LT413 | LEVEL TRANSMITTER-GWR ON MEG VACUUM RECEIVER E-V-3002 | FA_INDMT | VALID | 1905 | PSLT | N | N |  | B | B | B
E-ESB-8701-A20-H | FEEDER FOR 24V DC UPS FEEDER A COMMON FOR ALL GTG E-EUP-9112A C1 | FA_EETM | VALID | 63767 |  | N | N |  | A | A | A
E-ESB-8701-B13-B | FEEDER FOR 24V DC UPS FEEDER A COMMON FOR ALL GTG E-EUP-9113A B1 | FA_EETM | VALID | 63767 |  | N | N |  | A | A | A
E30LZT303 | LEVEL TRANSMITTER-GWR ON MEG FLASH SEPARATOR E-V-3001 | FA_INDMT | VALID | 1905 | PSLT | Y | Y | X | B | A | A
R-ESB-8003-A06-F | FEEDER FOR LIGHTING UPS MAINTENANCE BYPASS SUPPLY R-EUP-8802A C1 | FA_EETM | VALID | 63767 |  | N | N |  | A | A | A
R-L-8023-17R-F | FEEDER FOR CIRCUIT 110V DC BATTERY CHARGER R-BCH-80231A 20KW 40A | FA_EETM | VALID | 63767 |  | N | N |  | A | A | A
E87DMC067 | VENTILATION SYSTEM MANUAL CALL POINT EM GEN E-GE-8711 | FA_SQTA | VALID |  |  | N | N |  | A | A | A
E87DMC068 | VENTILATION SYSTEM MANUAL CALL POINT EM GEN E-GE-8711 | FA_SQTA | VALID |  |  | N | N |  | A | A | A
E-30-SPRS-017 | REMOVABLE SPOOL E-P-3003A TO RICH MEG CENTRIFUGE SKID | FA_PEG | VALID | 2114 | PICA | N | N |  | A | A | A
E-30-SPRS-019 | REMOVABLE SPOOL E-P-3003B TO RICH MEG CENTRIFUGE SKID | FA_PEG | VALID | 2114 | PICA | N | N |  | A | A | A
E40LT071 | LEVEL TRANSMITTER-GWR ON LP FUEL GAS KO DRUM E-V-4001 | FA_INDMT | VALID | 1905 | PSLT | N | N |  | B | B | B
E40LT072 | LEVEL TRANSMITTER-GWR ON LP FUEL GAS KO DRUM E-V-4001 | FA_INDMT | VALID | 1905 | PSLT | N | N |  | B | B | B
E-40-SPYS-003 | Y STRAINER FOR HOT OIL FUEL GAS SKID PACKAGE E-X-6004 | FA_SEFB | VALID | 33433 | FIGE | N | N |  | B | B | B
E-40-SPYS-004 | Y STRAINER FOR HOT OIL FUEL GAS SKID PACKAGE E-X-6004 | FA_SEFB | VALID | 33433 | FIGE | N | N |  | B | B | B
E44LZE002C | LEVEL PRIMARY ELEMENT FOR LEVEL TRANSMITTER E44LZT00C | FA_INDMS | VALID | 1569 |  | N | N | X | B | B | A
E44LZE074 | LEVEL PRIMARY ELEMENT FOR LEVEL TRANSMITTER E44LZT074 | FA_INDMS | VALID | 1569 |  | N | N | X | B | B | A
R-45-HV-2023 | 2IN BALL VALVE FUEL GAS ON LEVEL TRANSMITTER R45LT009 | FA_PEVB | VALID | 1722 | VABA | N | N |  | C | C | C
R-45-HV-2029 | 2IN BALL VALVE FUEL GAS ON LEVEL TRANSMITTER R45LT009 | FA_PEVB | VALID | 1722 | VABA | N | N |  | C | C | C
R-45-HV-2030 | 2IN BALL VALVE FUEL GAS ON LEVEL TRANSMITTER R45LT009 | FA_PEVB | VALID | 1722 | VABA | N | N |  | C | C | C
R-45-HV-2032 | 2IN BALL VALVE FUEL GAS ON HP FUEL GAS KO DRUM V-4521 | FA_PEVB | VALID | 1722 | VABA | N | N |  | C | C | C
R-45-HV-2049 | 2IN BALL VALVE FUEL GAS ON HP FUEL GAS FILTER FL-4522 | FA_PEVB | VALID | 1722 | VABA | N | N |  | C | C | C
R-45-HV-2050 | 2IN BALL VALVE FUEL GAS ON HP FUEL GAS FILTER FL-4521 | FA_PEVB | VALID | 1722 | VABA | N | N |  | C | C | C
E-46-HV-2224 | 2IN BALL VALVE FUEL GAS ON FUEL GAS FILTER E-FL-4601A | FA_PEVB | VALID | 1722 | VABA | N | N |  | C | C | C
E-46-HV-2225 | 2IN BALL VALVE FUEL GAS ON FUEL GAS FILTER E-FL-4601A | FA_PEVB | VALID | 1722 | VABA | N | N |  | C | C | C
E-46-HV-2226 | 2IN BALL VALVE FUEL GAS ON FUEL GAS FILTER E-FL-4601A | FA_PEVB | VALID | 1722 | VABA | N | N |  | C | C | C
E-46-HV-2227 | 2IN BALL VALVE FUEL GAS ON FUEL GAS FILTER E-FL-4601B | FA_PEVB | VALID | 1722 | VABA | N | N |  | C | C | C
E-46-HV-2228 | 2IN BALL VALVE FUEL GAS ON FUEL GAS FILTER E-FL-4601B | FA_PEVB | VALID | 1722 | VABA | N | N |  | C | C | C
E-46-HV-2229 | 2IN BALL VALVE FUEL GAS ON FUEL GAS FILTER E-FL-4601B | FA_PEVB | VALID | 1722 | VABA | N | N |  | C | C | C
E46LT023 | LEVEL TRANSMITTER-GWR ON HP FUEL GAS KO DRUM E-V-4601 | FA_INDMT | VALID | 1905 | PSLT | N | N |  | B | B | B
R-27-HV-1309 | GATE VALVE INSTRUMENT AIR FOR ON-OFF VALVE R27XZV109B | FA_PEVG | VALID | 1729 | VAGA | N | N |  | C | C | C
R46PG150 | PRESSURE GAUGE ON GFFT4621A FUEL GAS FILTER SEPARATOR | FA_INDI | VALID |  |  | N | N |  | C | C | C
R46PG152 | PRESSURE GAUGE ON GFFT4621B FUEL GAS FILTER SEPARATOR | FA_INDI | VALID |  |  | N | N |  | C | C | C
E47PG073 | PRESSURE GAUGE IN METHANOL INJECTION PACKAGE E-X-4701 | FA_INDI | VALID |  |  | N | N |  | C | C | C
E47PG074 | PRESSURE GAUGE IN METHANOL INJECTION PACKAGE E-X-4701 | FA_INDI | VALID |  |  | N | N |  | C | C | C
E47PG090 | PRESSURE GAUGE IN METHANOL INJECTION PACKAGE E-X-4701 | FA_INDI | VALID |  |  | N | N |  | C | C | C
E47PG091 | PRESSURE GAUGE IN METHANOL INJECTION PACKAGE E-X-4701 | FA_INDI | VALID |  |  | N | N |  | C | C | C
E-47-SPRS-001 | 4IN REMOVABLE SPOOL ON METHANOL STORAGE DRUM E-V-4701 | FA_PEG | VALID | 2114 | PICA | N | N |  | A | A | A
E-47-SPRS-002 | 2IN REMOVABLE SPOOL ON METHANOL STORAGE DRUM E-V-4701 | FA_PEG | VALID | 2114 | PICA | N | N |  | A | A | A
E-47-SPRS-003 | 6IN REMOVABLE SPOOL ON METHANOL STORAGE DRUM E-V-4701 | FA_PEG | VALID | 2114 | PICA | N | N |  | A | A | A
E-47-SPRS-004 | 2IN REMOVABLE SPOOL ON METHANOL STORAGE DRUM E-V-4701 | FA_PEG | VALID | 2114 | PICA | N | N |  | A | A | A
E-47-SPRS-005 | 3IN REMOVABLE SPOOL ON METHANOL STORAGE DRUM E-V-4701 | FA_PEG | VALID | 2114 | PICA | N | N |  | A | A | A
E-47-SPRS-008 | 3IN REMOVABLE SPOOL ON METHANOL STORAGE DRUM E-V-4701 | FA_PEG | VALID | 2114 | PICA | N | N |  | A | A | A
E-47-SPRS-009 | 3IN REMOVABLE SPOOL ON METHANOL STORAGE DRUM E-V-4701 | FA_PEG | VALID | 2114 | PICA | N | N |  | A | A | A
E-47-SPRS-040 | 3IN REMOVABLE SPOOL ON METHANOL STORAGE DRUM E-V-4701 | FA_PEG | VALID | 2114 | PICA | N | N |  | A | A | A
E-PM-5101A | COMMON OFFSHORE CORROSION INHIBITOR DOSING PUMP MOTOR | FA_EECMI | VALID | 63774 | EMAC | N | N |  | A | A | A
E-PM-5101B | COMMON OFFSHORE CORROSION INHIBITOR DOSING PUMP MOTOR | FA_EECMI | VALID | 63774 | EMAC | N | N |  | A | A | A
E-53-SPSB-001 | SPECTACLE BLIND (OPEN) GF TO RAVEN POTABLE WATER DIST | FA_PEG | VALID | 2114 | PICA | N | N |  | A | A | A
R53PG065 | PRESSURE GAUGE ON POTABLE WATER BLADDER VESSEL V-5321 | FA_INDI | VALID |  |  | N | N |  | C | C | C
R-41-HV-1070 | 8IN GATE VALVE FROM R20PSV866 TO HP FLARE HEADER (LO) | FA_PEVG | VALID | 1729 | VAGA | N | N |  | C | C | C
R-41-HV-6926 | 8IN GATE VALVE FROM R20PSV866 TO HP FLARE HEADER (LO) | FA_PEVG | VALID | 1729 | VAGA | N | N |  | C | C | C
R56FT001 | FLOW TRANSMITTER ON P5621B TO OILY WATER STORAGE TANK | FA_INDMT | VALID | 1905 | PSFT | N | N |  | B | B | B
R-57-HV-1592 | 2IN GLOBE VALVE GAS FROM V-2732 TO CLOSED DRAINS (NC) | FA_PEVL | VALID | 1730 | VAGL | N | N |  | C | C | C
E-56-HV-6298 | 4IN GATE VALVE WITH HAND WHEEL DRAIN PIT FOR OWD (NC) | FA_PEVG | VALID | 1729 | VAGA | N | N |  | C | C | C
E-60-SPRS-060 | 14IN REMOVABLE SPOOL ON HOT OIL FIRED HEATER E-X-6002 | FA_PEG | VALID | 2114 | PICA | N | N |  | A | A | A
E-60-SPRS-062 | 14IN REMOVABLE SPOOL ON HOT OIL FIRED HEATER E-X-6002 | FA_PEG | VALID | 2114 | PICA | N | N |  | A | A | A
E60TZE191 | TEMPERATURE SAFETY ELEMENT IN HOT OIL HEATER E-HF-6001 | FA_INDMS | VALID | 1569 |  | N | N | X | B | B | A
E-60-HV-6192 | 2IN GATE VALVE HOT OIL ON LEVEL GAUGE BRIDLE E60LG019 | FA_PEVG | VALID | 1729 | VAGA | N | N |  | C | C | C
E-64-HV-0093 | 2IN BALL VALVE FROM NITROGEN TO SEAL AND PURGE SYSTEM | FA_PEVB | VALID | 1722 | VABA | N | N |  | C | C | C
E-64-SPSB-023 | 2IN SPECTACLE BLIND FROM CRITICAL LOW PURITY NITROGEN | FA_PEG | VALID | 2114 | PICA | N | N |  | A | A | A
R-64-HV-1595 | 2IN GLOBE VALVE GAS FROM V-2732 TO CLOSED DRAINS (NC) | FA_PEVL | VALID | 1730 | VAGL | N | N |  | C | C | C
E-67-HV-8445 | 2IN BALL VALVE FUEL GAS ON FUEL GAS STRIPPER E-V-6703 | FA_PEVB | VALID | 1722 | VABA | N | N |  | C | C | C
E-67-HV-8596 | 2IN BALL VALVE FUEL GAS ON FUEL GAS STRIPPER E-V-6703 | FA_PEVB | VALID | 1722 | VABA | N | N |  | C | C | C
E78DFR214 | IR FLAME DETECTOR IN CNDS TRTMT & FLASH GAS COMP AREA | FA_SQFDF | VALID | 33419 | FGBF | N | N |  | A | A | A
E78DFR215 | IR FLAME DETECTOR IN CNDS TRTMT & FLASH GAS COMP AREA | FA_SQFDF | VALID | 33419 | FGBF | N | N |  | A | A | A
E78DFR249 | IR FLAME DETECTOR IN CNDS TRTMT & FLASH GAS COMP AREA | FA_SQFDF | VALID | 33419 | FGBF | N | N |  | A | A | A
E78DFR251 | IR FLAME DETECTOR IN CNDS TRTMT & FLASH GAS COMP AREA | FA_SQFDF | VALID | 33419 | FGBF | N | N |  | A | A | A
E78DFR252 | IR FLAME DETECTOR IN CNDS TRTMT & FLASH GAS COMP AREA | FA_SQFDF | VALID | 33419 | FGBF | N | N |  | A | A | A
E78DFR253 | IR FLAME DETECTOR IN CNDS TRTMT & FLASH GAS COMP AREA | FA_SQFDF | VALID | 33419 | FGBF | N | N |  | A | A | A
E78DFR254 | IR FLAME DETECTOR IN CNDS TRTMT & FLASH GAS COMP AREA | FA_SQFDF | VALID | 33419 | FGBF | N | N |  | A | A | A
E78DFR256 | IR FLAME DETECTOR IN CNDS TRTMT & FLASH GAS COMP AREA | FA_SQFDF | VALID | 33419 | FGBF | N | N |  | A | A | A
E78DFR257 | IR FLAME DETECTOR IN CNDS TRTMT & FLASH GAS COMP AREA | FA_SQFDF | VALID | 33419 | FGBF | N | N |  | A | A | A
E78DFR258 | IR FLAME DETECTOR IN CNDS TRTMT & FLASH GAS COMP AREA | FA_SQFDF | VALID | 33419 | FGBF | N | N |  | A | A | A
E78DFR259 | IR FLAME DETECTOR IN CNDS TRTMT & FLASH GAS COMP AREA | FA_SQFDF | VALID | 33419 | FGBF | N | N |  | A | A | A
E78DFR260 | IR FLAME DETECTOR IN CNDS TRTMT & FLASH GAS COMP AREA | FA_SQFDF | VALID | 33419 | FGBF | N | N |  | A | A | A
E78DFR261 | IR FLAME DETECTOR IN CNDS TRTMT & FLASH GAS COMP AREA | FA_SQFDF | VALID | 33419 | FGBF | N | N |  | A | A | A
E78DFR262 | IR FLAME DETECTOR IN CNDS TRTMT & FLASH GAS COMP AREA | FA_SQFDF | VALID | 33419 | FGBF | N | N |  | A | A | A
E78DFR263 | IR FLAME DETECTOR IN CNDS TRTMT & FLASH GAS COMP AREA | FA_SQFDF | VALID | 33419 | FGBF | N | N |  | A | A | A
E78DFR264 | IR FLAME DETECTOR IN CNDS TRTMT & FLASH GAS COMP AREA | FA_SQFDF | VALID | 33419 | FGBF | N | N |  | A | A | A
E78DFR265 | IR FLAME DETECTOR IN CNDS TRTMT & FLASH GAS COMP AREA | FA_SQFDF | VALID | 33419 | FGBF | N | N |  | A | A | A
E78DFR266 | IR FLAME DETECTOR IN CNDS TRTMT & FLASH GAS COMP AREA | FA_SQFDF | VALID | 33419 | FGBF | N | N |  | A | A | A
E78DFR267 | IR FLAME DETECTOR IN CNDS TRTMT & FLASH GAS COMP AREA | FA_SQFDF | VALID | 33419 | FGBF | N | N |  | A | A | A
E78DFR268 | IR FLAME DETECTOR IN CNDS TRTMT & FLASH GAS COMP AREA | FA_SQFDF | VALID | 33419 | FGBF | N | N |  | A | A | A
E78DFR269 | IR FLAME DETECTOR IN CNDS TRTMT & FLASH GAS COMP AREA | FA_SQFDF | VALID | 33419 | FGBF | N | N |  | A | A | A
E78DFR270 | IR FLAME DETECTOR IN CNDS TRTMT & FLASH GAS COMP AREA | FA_SQFDF | VALID | 33419 | FGBF | N | N |  | A | A | A
E78DFR271 | IR FLAME DETECTOR IN CNDS TRTMT & FLASH GAS COMP AREA | FA_SQFDF | VALID | 33419 | FGBF | N | N |  | A | A | A
E78DGU759 | ACOUSTIC GAS DETECTOR IN GAS TREATMENT AREA - TRAIN 1 | FA_SQFDG | VALID |  |  | N | N |  | A | A | A
E78DGU760 | ACOUSTIC GAS DETECTOR IN GAS TREATMENT AREA - TRAIN 1 | FA_SQFDG | VALID |  |  | N | N |  | A | A | A
E78DGU761 | ACOUSTIC GAS DETECTOR IN GAS TREATMENT AREA - TRAIN 1 | FA_SQFDG | VALID |  |  | N | N |  | A | A | A
E78DGU762 | ACOUSTIC GAS DETECTOR IN GAS TREATMENT AREA - TRAIN 1 | FA_SQFDG | VALID |  |  | N | N |  | A | A | A
E78DGU763 | ACOUSTIC GAS DETECTOR IN GAS TREATMENT AREA - TRAIN 1 | FA_SQFDG | VALID |  |  | N | N |  | A | A | A
E78DGU764 | ACOUSTIC GAS DETECTOR IN GAS TREATMENT AREA - TRAIN 1 | FA_SQFDG | VALID |  |  | N | N |  | A | A | A
E78DGU765 | ACOUSTIC GAS DETECTOR IN GAS TREATMENT AREA - TRAIN 1 | FA_SQFDG | VALID |  |  | N | N |  | A | A | A
E78DGU766 | ACOUSTIC GAS DETECTOR IN GAS TREATMENT AREA - TRAIN 2 | FA_SQFDG | VALID |  |  | N | N |  | A | A | A
E78DGU767 | ACOUSTIC GAS DETECTOR IN GAS TREATMENT AREA - TRAIN 2 | FA_SQFDG | VALID |  |  | N | N |  | A | A | A
E78DGU768 | ACOUSTIC GAS DETECTOR IN GAS TREATMENT AREA - TRAIN 2 | FA_SQFDG | VALID |  |  | N | N |  | A | A | A
E78DGU769 | ACOUSTIC GAS DETECTOR IN GAS TREATMENT AREA - TRAIN 2 | FA_SQFDG | VALID |  |  | N | N |  | A | A | A
E78DGU772 | ACOUSTIC GAS DETECTOR IN GAS TREATMENT AREA - TRAIN 2 | FA_SQFDG | VALID |  |  | N | N |  | A | A | A
R-VFD-8021 | VFD FOR 75 KW, 400 V, 50 HZ - STARTING MOTOR (G-8021) | FA_EETQ |  | 1389 | EVFD | N | N |  | A | A | A
R-VFD-8022 | VFD FOR 75 KW, 400 V, 50 HZ - STARTING MOTOR (G-8022) | FA_EETQ |  | 1389 | EVFD | N | N |  | A | A | A
E-82-HV-5663 | 6IN BALL VALVE FROM E-P-8201A TO FLARE SOAK AWAY AREA | FA_PEVB | VALID | 1722 | VABA | N | N |  | C | C | C
E-82-HV-5666 | 6IN BALL VALVE FROM E-P-8201B TO FLARE SOAK AWAY AREA | FA_PEVB | VALID | 1722 | VABA | N | N |  | C | C | C
E82RO006 | RESTRICTION ORIFICE FROM EP8201A/B TO FLR SOAK AWAY A | FA_PEO | VALID | 1657 | ROGN | N | N |  | C | C | C
E-KEM-8702 | FUEL SYSTEM HEAT EXCHANGER FAN MOTOR EM GEN E-GE-8711 | FA_EECMD | VALID | 1392 | EMDC | N | N |  | A | A | A
E-KM-8701 | STARTING SYSTEM AIR COMPRESSOR MOTOR EM GEN E-GE-8711 | FA_EECMI | VALID | 63774 | EMAC | N | N |  | A | A | A
R-EDB-8801A | AC DISTRIBUTION BOARD (ACDB) FOR 165KVA UPS FOR LER-3 | FA_EETW |  | 1660 | SG__ | N | N |  | A | A | A
R-EDB-8801B | AC DISTRIBUTION BOARD (ACDB) FOR 165KVA UPS FOR LER-3 | FA_EETW |  | 1660 | SG__ | N | N |  | A | A | A
E91PSV052A | PRESSURE RELIEF VALVE: LUBE OIL FILTER THERMAL RELIEF | FA_PESC |  | 1735 | VASC | N | N |  | A | A | A
E91PSV052B | PRESSURE RELIEF VALVE: LUBE OIL FILTER THERMAL RELIEF | FA_PESC |  | 1735 | VASC | N | N |  | A | A | A
E91PSV052C | PRESSURE RELIEF VALVE: LUBE OIL FILTER THERMAL RELIEF | FA_PESC |  | 1735 | VASC | N | N |  | A | A | A
E91PSV052D | PRESSURE RELIEF VALVE: LUBE OIL FILTER THERMAL RELIEF | FA_PESC |  | 1735 | VASC | N | N |  | A | A | A
E91PSV053A | PRESSURE RELIEF VALVE: LUBE OIL FILTER THERMAL RELIEF | FA_PESC |  | 1735 | VASC | N | N |  | A | A | A
E91PSV053B | PRESSURE RELIEF VALVE: LUBE OIL FILTER THERMAL RELIEF | FA_PESC |  | 1735 | VASC | N | N |  | A | A | A
E91PSV053C | PRESSURE RELIEF VALVE: LUBE OIL FILTER THERMAL RELIEF | FA_PESC |  | 1735 | VASC | N | N |  | A | A | A
E91PSV053D | PRESSURE RELIEF VALVE: LUBE OIL FILTER THERMAL RELIEF | FA_PESC |  | 1735 | VASC | N | N |  | A | A | A
E-EDB-9112A | DC DISTRIBUTION BOARD (DCDB) FOR 26V DC UPS FOR GTG'S | FA_EETW | VALID | 1660 | SG__ | N | N |  | A | A | A
E-EDB-9112B | DC DISTRIBUTION BOARD (DCDB) FOR 26V DC UPS FOR GTG'S | FA_EETW | VALID | 1660 | SG__ | N | N |  | A | A | A
E-EDB-9113A | DC DISTRIBUTION BOARD (DCDB) FOR 26V DC UPS FOR GTG'S | FA_EETW | VALID | 1660 | SG__ | N | N |  | A | A | A
E-EDB-9113B | DC DISTRIBUTION BOARD (DCDB) FOR 26V DC UPS FOR GTG'S | FA_EETW | VALID | 1660 | SG__ | N | N |  | A | A | A
E46LT025 | LEVEL TRANSMITTER-GWR ON HP FUEL GAS KO DRUM E-V-4601 | FA_INDMT | VALID | 1905 | PSLT | N | N |  | B | B | B
E-EDB-8807-18 | CCT-18 HPU A HPU B POWER SUPPLY FEEDER-2 POWER SUPPLY | FA_EEPBA | VALID | 63762 | ESCB | N | N |  | A | A | A
E-EDB-8802A-09 | CCT-009 E-ECP-9301 PMS PANEL IN SUBSTATION 1 FEEDER-1 | FA_EEPBA | VALID | 63762 | ESCB | N | N |  | A | A | A
E-EDB-8802A-20 | CCT-020 TBA TELEPHONE/VOICE RECORDER CABINET FEEDER-1 | FA_EEPBA | VALID | 63762 | ESCB | N | N |  | A | A | A
E-EDB-8802B-09 | CCT-009 E-ECP-9301 PMS PANEL IN SUBSTATION 1 FEEDER-2 | FA_EEPBA | VALID | 63762 | ESCB | N | N |  | A | A | A
E-EDB-8802B-20 | CCT-020 TBA TELEPHONE/VOICE RECORDER CABINET FEEDER-2 | FA_EEPBA | VALID | 63762 | ESCB | N | N |  | A | A | A
E-EDB-8803A-17 | CCT-017 E-ECP-9302 PMS PANEL IN SUBSTATION 2 FEEDER-1 | FA_EEPBA | VALID | 63762 | ESCB | N | N |  | A | A | A
E-EDB-8813-15 | CCT-015 E-TCCA-76006 PROCESS CCTV CAMERA IN PAGA AREA | FA_EEPBA | VALID | 63762 | ESCB | N | N |  | A | A | A
E-EDB-8813-16 | CCT-016 E-TCCA-76008 PROCESS CCTV CAMERA IN PAJA AREA | FA_EEPBA | VALID | 63762 | ESCB | N | N |  | A | A | A
E87PT091 | LUBE OIL SYSTEM PRESSURE TRANSMITTER EM GEN E-GE-8711 | FA_INDMT | VALID | 1905 | TXGA | N | N |  | B | B | B
E87PG040 | E-V-8701 AIR RECEIVER PRESSURE GAUGE EM GEN E-GE-8711 | FA_INDI | VALID |  |  | N | N |  | C | C | C
E-87-SPSX-8701 | EXHAUST & AIR INTAKE SYSTEM SILENCER EM GEN E-GE-8711 | FA_SEZ | VALID | 1663 | SIGN | N | N |  | B | B | B
E60TY071A | FF POSITIONER FOR TEMPERATURE CONTROL VALVE E60TV071A | FA_INDMT | VALID | 1905 | TXGA | N | N |  | B | B | B
E60TY071B | FF POSITIONER FOR TEMPERATURE CONTROL VALVE E60TV071B | FA_INDMT | VALID | 1905 | TXGA | N | N |  | B | B | B
NOTAG-0544 | PUMP LUBE OIL LOW PRESS LIGHT FOR P-8121A LOCAL PANEL | FA_INDI | VALID |  |  | N | N |  | C | C | C
NOTAG-0571 | PUMP LUBE OIL LOW PRESS LIGHT FOR P-8121A LOCAL PANEL | FA_INDI | VALID |  |  | N | N |  | C | C | C
E-EEB-111 | EARTH BUSBAR IN CONTROL BUILDING AREA EARTHING LAYOUT | FA_EETD | VALID | 1324 | BBEL | N | N |  | B | B | B
E-EEB-105 | EARTH BUSBAR IN POWER GENERATION AREA EARTHING LAYOUT | FA_EETD | VALID | 1324 | BBEL | N | N |  | B | B | B
E-EEB-101 | EARTH BUSBAR IN POWER GENERATION AREA EARTHING LAYOUT | FA_EETD | VALID | 1324 | BBEL | N | N |  | B | B | B
E-EEB-102 | EARTH BUSBAR IN POWER GENERATION AREA EARTHING LAYOUT | FA_EETD | VALID | 1324 | BBEL | N | N |  | B | B | B
E-EEB-107 | EARTH BUSBAR IN POWER GENERATION AREA EARTHING LAYOUT | FA_EETD | VALID | 1324 | BBEL | N | N |  | B | B | B
E-EEB-108 | EARTH BUSBAR IN POWER GENERATION AREA EARTHING LAYOUT | FA_EETD | VALID | 1324 | BBEL | N | N |  | B | B | B
E-EEB-103 | EARTH BUSBAR IN POWER GENERATION AREA EARTHING LAYOUT | FA_EETD | VALID | 1324 | BBEL | N | N |  | B | B | B
E-EEB-109 | EARTH BUSBAR IN POWER GENERATION AREA EARTHING LAYOUT | FA_EETD | VALID | 1324 | BBEL | N | N |  | B | B | B
E-EEB-110 | EARTH BUSBAR IN POWER GENERATION AREA EARTHING LAYOUT | FA_EETD | VALID | 1324 | BBEL | N | N |  | B | B | B
E-EEB-104 | EARTH BUSBAR IN POWER GENERATION AREA EARTHING LAYOUT | FA_EETD | VALID | 1324 | BBEL | N | N |  | B | B | B
E-EEB-112 | EARTH BUSBAR IN POWER GENERATION AREA EARTHING LAYOUT | FA_EETD | VALID | 1324 | BBEL | N | N |  | B | B | B
E-EEB-106 | EARTH BUSBAR IN POWER GENERATION AREA EARTHING LAYOUT | FA_EETD | VALID | 1324 | BBEL | N | N |  | B | B | B
NOTAG-0354 | HAND (MANUAL) - SWITCH ACH OFF/ON FOR BLOWER BL-4301A | FA_INDS | VALID | 41348 | PSHS | N | N |  | B | B | B
NOTAG-0360 | HAND (MANUAL) - SWITCH ACH OFF/ON FOR BLOWER BL-4301B | FA_INDS | VALID | 41348 | PSHS | N | N |  | B | B | B
E87XV034 | E-TK-8701 FUEL DAY TANK ON/OFF VALVE EM GEN E-GE-8711 | FA_PEVB | VALID | 1731 | VCGN | N | N |  | C | C | C
EZJB1004 | JUNCTION BOX - SIS IN SLUG CATCHER/HP SEPARATION AREA | FA_INSJ | VALID | 1459 | JBGE | N | N | X | B | B | A
EZJB1003 | JUNCTION BOX - SIS IN SLUG CATCHER/HP SEPARATION AREA | FA_INSJ | VALID | 1459 | JBGE | N | N | X | B | B | A
EZJB1005 | JUNCTION BOX - SIS IN SLUG CATCHER/HP SEPARATION AREA | FA_INSJ | VALID | 1459 | JBGE | N | N | X | B | B | A
EZJB2006 | JUNCTION BOX - SIS IN SLUG CATCHER/HP SEPARATION AREA | FA_INSJ | VALID | 1459 | JBGE | N | N | X | B | B | A
EIFJB0356 | JUNCTION BOX - FIELDBUS IN GAS TREATMENT AREA-TRAIN 1 | FA_INSJ | VALID | 1459 | JBGE | N | N |  | B | B | B
EIFJB0357 | JUNCTION BOX - FIELDBUS IN GAS TREATMENT AREA-TRAIN 2 | FA_INSJ | VALID | 1459 | JBGE | N | N |  | B | B | B
EIFJB0101 | JUNCTION BOX - FIELDBUS IN GAS TREATMENT AREA-TRAIN 2 | FA_INSJ | VALID | 1459 | JBGE | N | N |  | B | B | B
EIFJB0043 | JUNCTION BOX - FIELDBUS IN GAS TREATMENT AREA-TRAIN 1 | FA_INSJ | VALID | 1459 | JBGE | N | N |  | B | B | B
EIFJB0046 | JUNCTION BOX - FIELDBUS IN GAS TREATMENT AREA-TRAIN 1 | FA_INSJ | VALID | 1459 | JBGE | N | N |  | B | B | B
EIFJB0309 | JUNCTION BOX - FIELDBUS IN GAS TREATMENT AREA-TRAIN 1 | FA_INSJ | VALID | 1459 | JBGE | N | N |  | B | B | B
EIFJB0047 | JUNCTION BOX - FIELDBUS IN GAS TREATMENT AREA-TRAIN 1 | FA_INSJ | VALID | 1459 | JBGE | N | N |  | B | B | B
EIFJB0039 | JUNCTION BOX - FIELDBUS IN GAS TREATMENT AREA-TRAIN 1 | FA_INSJ | VALID | 1459 | JBGE | N | N |  | B | B | B
EIFJB0038 | JUNCTION BOX - FIELDBUS IN GAS TREATMENT AREA-TRAIN 1 | FA_INSJ | VALID | 1459 | JBGE | N | N |  | B | B | B
EIFJB0040 | JUNCTION BOX - FIELDBUS IN GAS TREATMENT AREA-TRAIN 1 | FA_INSJ | VALID | 1459 | JBGE | N | N |  | B | B | B
EIFJB0308 | JUNCTION BOX - FIELDBUS IN GAS TREATMENT AREA-TRAIN 1 | FA_INSJ | VALID | 1459 | JBGE | N | N |  | B | B | B
EIFJB0041 | JUNCTION BOX - FIELDBUS IN GAS TREATMENT AREA-TRAIN 1 | FA_INSJ | VALID | 1459 | JBGE | N | N |  | B | B | B
EIFJB0036 | JUNCTION BOX - FIELDBUS IN GAS TREATMENT AREA-TRAIN 1 | FA_INSJ | VALID | 1459 | JBGE | N | N |  | B | B | B
EIFJB2017 | JUNCTION BOX - FIELDBUS IN GAS TREATMENT AREA-TRAIN 1 | FA_INSJ | VALID | 1459 | JBGE | N | N |  | B | B | B
EIFJB0103 | JUNCTION BOX - FIELDBUS IN GAS TREATMENT AREA-TRAIN 2 | FA_INSJ | VALID | 1459 | JBGE | N | N |  | B | B | B
EIFJB0108 | JUNCTION BOX - FIELDBUS IN GAS TREATMENT AREA-TRAIN 2 | FA_INSJ | VALID | 1459 | JBGE | N | N |  | B | B | B
EIFJB0110 | JUNCTION BOX - FIELDBUS IN GAS TREATMENT AREA-TRAIN 2 | FA_INSJ | VALID | 1459 | JBGE | N | N |  | B | B | B
EIFJB0109 | JUNCTION BOX - FIELDBUS IN GAS TREATMENT AREA-TRAIN 2 | FA_INSJ | VALID | 1459 | JBGE | N | N |  | B | B | B
EIFJB0130 | JUNCTION BOX - FIELDBUS IN GAS TREATMENT AREA-TRAIN 2 | FA_INSJ | VALID | 1459 | JBGE | N | N |  | B | B | B
EIFJB0316 | JUNCTION BOX - FIELDBUS IN GAS TREATMENT AREA-TRAIN 2 | FA_INSJ | VALID | 1459 | JBGE | N | N |  | B | B | B
EIFJB0105 | JUNCTION BOX - FIELDBUS IN GAS TREATMENT AREA-TRAIN 2 | FA_INSJ | VALID | 1459 | JBGE | N | N |  | B | B | B
EIFJB0106 | JUNCTION BOX - FIELDBUS IN GAS TREATMENT AREA-TRAIN 2 | FA_INSJ | VALID | 1459 | JBGE | N | N |  | B | B | B
EIFJB0104 | JUNCTION BOX - FIELDBUS IN GAS TREATMENT AREA-TRAIN 2 | FA_INSJ | VALID | 1459 | JBGE | N | N |  | B | B | B
EIFJB0310 | JUNCTION BOX - FIELDBUS IN GAS TREATMENT AREA-TRAIN 2 | FA_INSJ | VALID | 1459 | JBGE | N | N |  | B | B | B
EIFJB0102 | JUNCTION BOX - FIELDBUS IN GAS TREATMENT AREA-TRAIN 2 | FA_INSJ | VALID | 1459 | JBGE | N | N |  | B | B | B
EIFJB0107 | JUNCTION BOX - FIELDBUS IN GAS TREATMENT AREA-TRAIN 2 | FA_INSJ | VALID | 1459 | JBGE | N | N |  | B | B | B
EIFJB0111-DUP2 | JUNCTION BOX - FIELDBUS IN GAS TREATMENT AREA-TRAIN 2 | FA_INSJ | DUP | 1459 | JBGE | N | N |  | B | B | B
E-25-HV-6606 | 2IN BALL VALVE FUEL GAS IN REGEN GAS HEATER E-HF-2511 | FA_PEVB | VALID | 1722 | VABA | N | N |  | C | C | C
E-25-HV-6605 | 2IN BALL VALVE FUEL GAS IN REGEN GAS HEATER E-HF-2511 | FA_PEVB | VALID | 1722 | VABA | N | N |  | C | C | C
E-25-HV-6593 | 2IN BALL VALVE FUEL GAS IN REGEN GAS HEATER E-HF-2511 | FA_PEVB | VALID | 1722 | VABA | N | N |  | C | C | C
E-25-HV-6594 | 2IN BALL VALVE FUEL GAS IN REGEN GAS HEATER E-HF-2511 | FA_PEVB | VALID | 1722 | VABA | N | N |  | C | C | C
E-25-HV-6595 | 2IN BALL VALVE FUEL GAS IN REGEN GAS HEATER E-HF-2511 | FA_PEVB | VALID | 1722 | VABA | N | N |  | C | C | C
E-25-HV-6596 | 2IN BALL VALVE FUEL GAS IN REGEN GAS HEATER E-HF-2511 | FA_PEVB | VALID | 1722 | VABA | N | N |  | C | C | C
E-25-HV-6597 | 2IN BALL VALVE FUEL GAS IN REGEN GAS HEATER E-HF-2511 | FA_PEVB | VALID | 1722 | VABA | N | N |  | C | C | C
E-25-HV-6598 | 2IN BALL VALVE FUEL GAS IN REGEN GAS HEATER E-HF-2511 | FA_PEVB | VALID | 1722 | VABA | N | N |  | C | C | C
E-ESB-8002-A18-C | FEEDER FOR SPARE CUBICLE ON LV SWITCHBOARD E-ESB-8002 22KW/25.5A | FA_EETM | VALID | 63767 |  | N | N |  | A | A | A
E-ESB-8002-A18-G | FEEDER FOR SPARE CUBICLE ON LV SWITCHBOARD E-ESB-8002 37KW/37.8A | FA_EETM | VALID | 63767 |  | N | N |  | A | A | A
E-ESB-8002-A19-C | FEEDER FOR SPARE CUBICLE ON LV SWITCHBOARD E-ESB-8002 22KW/25.2A | FA_EETM | VALID | 63767 |  | N | N |  | A | A | A
E-ESB-8002-A19-D | FEEDER FOR SPARE CUBICLE ON LV SWITCHBOARD E-ESB-8002 75KW/82.0A | FA_EETM | VALID | 63767 |  | N | N |  | A | A | A
E-ESB-8002-A19-F | FEEDER FOR SPARE CUBICLE ON LV SWITCHBOARD E-ESB-8002 90KW/84.2A | FA_EETM | VALID | 63767 |  | N | N |  | A | A | A
E-ESB-8002-B13-E | FEEDER FOR FLASH GAS COMPRESSOR AUXILIARIES E-X-2422 B2 4KW/4.6A | FA_EETM | VALID | 63767 |  | N | N |  | A | A | A
E-24-SPSG-004-DUP1 | SIGHT GLASS IN COOLING WATER SYSTEM CYLINDER E-X-2411 | FA_INDI | DUP |  |  | N | N |  | C | C | C
E-24-SPSG-004-DUP2 | SIGHT GLASS IN COOLING WATER SYSTEM CYLINDER E-X-2421 | FA_INDI | DUP |  |  | N | N |  | C | C | C
E-24-SPSG-005-DUP1 | SIGHT GLASS IN COOLING WATER SYSTEM CYLINDER E-X-2411 | FA_INDI | DUP |  |  | N | N |  | C | C | C
E-24-SPSG-005-DUP2 | SIGHT GLASS IN COOLING WATER SYSTEM CYLINDER E-X-2421 | FA_INDI | DUP |  |  | N | N |  | C | C | C
E-24-SPSG-006-DUP1 | SIGHT GLASS IN COOLING WATER SYSTEM CYLINDER E-X-2411 | FA_INDI | DUP |  |  | N | N |  | C | C | C
E-24-SPSG-006-DUP2 | SIGHT GLASS IN COOLING WATER SYSTEM CYLINDER E-X-2421 | FA_INDI | DUP |  |  | N | N |  | C | C | C
E-24-SPSG-007-DUP1 | SIGHT GLASS IN COOLING WATER SYSTEM CYLINDER E-X-2411 | FA_INDI | DUP |  |  | N | N |  | C | C | C
E-24-SPSG-007-DUP2 | SIGHT GLASS IN COOLING WATER SYSTEM CYLINDER E-X-2421 | FA_INDI | DUP |  |  | N | N |  | C | C | C
E-24-SPSG-008-DUP1 | SIGHT GLASS IN COOLING WATER SYSTEM CYLINDER E-X-2411 | FA_INDI | DUP |  |  | N | N |  | C | C | C
E-24-SPSG-008-DUP2 | SIGHT GLASS IN COOLING WATER SYSTEM CYLINDER E-X-2421 | FA_INDI | DUP |  |  | N | N |  | C | C | C
E-24-SPSG-009-DUP1 | SIGHT GLASS IN COOLING WATER SYSTEM CYLINDER E-X-2411 | FA_INDI | DUP |  |  | N | N |  | C | C | C
E-24-SPSG-009-DUP2 | SIGHT GLASS IN COOLING WATER SYSTEM CYLINDER E-X-2421 | FA_INDI | DUP |  |  | N | N |  | C | C | C
E-24-SPSG-010-DUP1 | SIGHT GLASS IN COOLING WATER SYSTEM CYLINDER E-X-2411 | FA_INDI | DUP |  |  | N | N |  | C | C | C
E-24-SPSG-010-DUP2 | SIGHT GLASS IN COOLING WATER SYSTEM CYLINDER E-X-2421 | FA_INDI | DUP |  |  | N | N |  | C | C | C
E-24-SPSG-011-DUP1 | SIGHT GLASS IN COOLING WATER SYSTEM CYLINDER E-X-2411 | FA_INDI | DUP |  |  | N | N |  | C | C | C
E-24-SPSG-011-DUP2 | SIGHT GLASS IN COOLING WATER SYSTEM CYLINDER E-X-2421 | FA_INDI | DUP |  |  | N | N |  | C | C | C
R20XZV922 | 2IN SIS ON-OFF VALVE WITH DVC TO GF PIG RECEIVER (FC) | FA_PEVB | VALID | 1731 | VCGN | N | N | X | C | C | A
R20XZV930 | 2IN SIS ON-OFF VALVE WITH DVC TO GF PIG RECEIVER (FC) | FA_PEVB | VALID | 1731 | VCGN | N | N | X | C | C | A
E25UA201 | INDICATOR - READY TO PURGE IN FLUED GAS SKID E-X-2512 | FA_INDI | VALID |  |  | N | N |  | C | C | C
NOTAG-1245 | TELEPHONE STATION (ANALOGUE TYPE) EXPLOSION PROTECTED | FA_SQTS | VALID | 1706 | TCTS | N | N |  | A | A | A
NOTAG-1246 | TELEPHONE STATION (ANALOGUE TYPE) EXPLOSION PROTECTED | FA_SQTS | VALID | 1706 | TCTS | N | N |  | A | A | A
NOTAG-1247 | TELEPHONE STATION (ANALOGUE TYPE) EXPLOSION PROTECTED | FA_SQTS | VALID | 1706 | TCTS | N | N |  | A | A | A
NOTAG-1251 | TELEPHONE STATION (ANALOGUE TYPE) EXPLOSION PROTECTED | FA_SQTS | VALID | 1706 | TCTS | N | N |  | A | A | A
NOTAG-1252 | TELEPHONE STATION (ANALOGUE TYPE) EXPLOSION PROTECTED | FA_SQTS | VALID | 1706 | TCTS | N | N |  | A | A | A
NOTAG-1253 | TELEPHONE STATION (ANALOGUE TYPE) EXPLOSION PROTECTED | FA_SQTS | VALID | 1706 | TCTS | N | N |  | A | A | A
E25UA210 | INDICATOR - HEATER TRIPPED IN FLUED GAS SKID E-X-2512 | FA_INDI | VALID |  |  | N | N |  | C | C | C
NOTAG-1494 | IR FLAME DETECTOR IN CNDS TRTMT & FLASH GAS COMP AREA | FA_SQFDF | VALID | 33419 | FGBF | N | N |  | A | A | A
NOTAG-1495 | IR FLAME DETECTOR IN CNDS TRTMT & FLASH GAS COMP AREA | FA_SQFDF | VALID | 33419 | FGBF | N | N |  | A | A | A
E-ESB-8012-A03-C | FEEDER FOR SPARE CUBICLE ON SWITCHBOARD E-ESB-8012 C1 37KW 62.8A | FA_EETM | VALID | 63767 |  | N | N |  | A | A | A
E-ESB-8012-A04-D | FEEDER FOR SPARE CUBICLE ON SWITCHBOARD E-ESB-8012 E1 37KW 62.8A | FA_EETM | VALID | 63767 |  | N | N |  | A | A | A
E-ESB-8012-A06-B | FEEDER FOR SPARE CUBICLE ON SWITCHBOARD E-ESB-8012 B1 15KW 25.5A | FA_EETM | VALID | 63767 |  | N | N |  | A | A | A
E-ESB-8012-A06-C | FEEDER FOR SPARE CUBICLE ON SWITCHBOARD E-ESB-8012 B2 15KW 25.5A | FA_EETM | VALID | 63767 |  | N | N |  | A | A | A
E-ESB-8012-A06-E | FEEDER FOR SPARE CUBICLE ON SWITCHBOARD E-ESB-8012 C1 45KW 76.4A | FA_EETM | VALID | 63767 |  | N | N |  | A | A | A
E-ESB-8012-B03-C | FEEDER FOR SPARE CUBICLE ON SWITCHBOARD E-ESB-8012 E1 37KW 62.8A | FA_EETM | VALID | 63767 |  | N | N |  | A | A | A
E-ESB-8012-B03-D | FEEDER FOR SPARE CUBICLE ON SWITCHBOARD E-ESB-8012 E1 45KW 76.4A | FA_EETM | VALID | 63767 |  | N | N |  | A | A | A
E-ESB-8012-C04-D | FEEDER FOR SPARE CUBICLE ON SWITCHBOARD E-ESB-8012 E1 30KW 50.9A | FA_EETM | VALID | 63767 |  | N | N |  | A | A | A
E-ESB-8012-C06-F | FEEDER FOR SPARE CUBICLE ON SWITCHBOARD E-ESB-8012 E1 30KW 50.9A | FA_EETM | VALID | 63767 |  | N | N |  | A | A | A
E-ESB-8012-C07-B | FEEDER FOR SPARE CUBICLE ON SWITCHBOARD E-ESB-8012 B2 15KW 25.5A | FA_EETM | VALID | 63767 |  | N | N |  | A | A | A
E-ESB-8012-C07-C | FEEDER FOR SPARE CUBICLE ON SWITCHBOARD E-ESB-8012 C1 30KW 50.9A | FA_EETM | VALID | 63767 |  | N | N |  | A | A | A
E-ESB-8012-C07-D | FEEDER FOR SPARE CUBICLE ON SWITCHBOARD E-ESB-8012 E1 37KW 62.8A | FA_EETM | VALID | 63767 |  | N | N |  | A | A | A
E-ESB-8702-A07-B | FEEDER FOR SPARE CUBICLE ON SWITCHBOARD E-ESB-8702 H1 4.5KW 3.8A | FA_EETM | VALID | 63767 |  | N | N |  | A | A | A
E-ESB-8702-A07-C | FEEDER FOR SPARE CUBICLE ON SWITCHBOARD E-ESB-8702 A1 11KW 12.7A | FA_EETM | VALID | 63767 |  | N | N |  | A | A | A
E-ESB-8702-A07-D | FEEDER FOR SPARE CUBICLE ON SWITCHBOARD E-ESB-8702 A1 11KW 12.7A | FA_EETM | VALID | 63767 |  | N | N |  | A | A | A
E-ESB-8703-A07-B | FEEDER FOR SPARE CUBICLE ON SWITCHBOARD E-ESB-8703 H1 4.5KW 3.8A | FA_EETM | VALID | 63767 |  | N | N |  | A | A | A
E-ESB-8703-A07-C | FEEDER FOR SPARE CUBICLE ON SWITCHBOARD E-ESB-8703 A1 11KW 12.7A | FA_EETM | VALID | 63767 |  | N | N |  | A | A | A
E-ESB-8703-A07-D | FEEDER FOR SPARE CUBICLE ON SWITCHBOARD E-ESB-8703 A1 11KW 12.7A | FA_EETM | VALID | 63767 |  | N | N |  | A | A | A
E-ESB-8704-A07-B | FEEDER FOR SPARE CUBICLE ON SWITCHBOARD E-ESB-8704 H1 4.5KW 3.8A | FA_EETM | VALID | 63767 |  | N | N |  | A | A | A
E-ESB-8704-A07-C | FEEDER FOR SPARE CUBICLE ON SWITCHBOARD E-ESB-8704 A1 11KW 12.7A | FA_EETM | VALID | 63767 |  | N | N |  | A | A | A
E-ESB-8704-A07-D | FEEDER FOR SPARE CUBICLE ON SWITCHBOARD E-ESB-8704 A1 11KW 12.7A | FA_EETM | VALID | 63767 |  | N | N |  | A | A | A
E-ESB-8705-A07-B | FEEDER FOR SPARE CUBICLE ON SWITCHBOARD E-ESB-8705 H1 4.5KW 3.8A | FA_EETM | VALID | 63767 |  | N | N |  | A | A | A
E-ESB-8705-A07-C | FEEDER FOR SPARE CUBICLE ON SWITCHBOARD E-ESB-8705 A1 11KW 12.7A | FA_EETM | VALID | 63767 |  | N | N |  | A | A | A
E-ESB-8705-A07-D | FEEDER FOR SPARE CUBICLE ON SWITCHBOARD E-ESB-8705 A1 11KW 12.7A | FA_EETM | VALID | 63767 |  | N | N |  | A | A | A
E-ESB-8706-A04-B | FEEDER FOR SPARE CUBICLE ON SWITCHBOARD E-ESB-8706 B1 15KW 25.5A | FA_EETM | VALID | 63767 |  | N | N |  | A | A | A
E-ESB-8706-A04-C | FEEDER FOR SPARE CUBICLE ON SWITCHBOARD E-ESB-8706 B2 15KW 25.5A | FA_EETM | VALID | 63767 |  | N | N |  | A | A | A
E-ESB-8706-A04-F | FEEDER FOR SPARE CUBICLE ON SWITCHBOARD E-ESB-8706 E1 30KW 50.9A | FA_EETM | VALID | 63767 |  | N | N |  | A | A | A
E-ESB-8706-A05-B | FEEDER FOR SPARE CUBICLE ON SWITCHBOARD E-ESB-8706 E1 30KW 50.9A | FA_EETM | VALID | 63767 |  | N | N |  | A | A | A
E-ESB-8706-B04-E | FEEDER FOR SPARE CUBICLE ON SWITCHBOARD E-ESB-8706 E1 30KW 50.9A | FA_EETM | VALID | 63767 |  | N | N |  | A | A | A
E-ESB-8706-B05-B | FEEDER FOR SPARE CUBICLE ON SWITCHBOARD E-ESB-8706 B1 15KW 25.5A | FA_EETM | VALID | 63767 |  | N | N |  | A | A | A
E-ESB-8706-B05-C | FEEDER FOR SPARE CUBICLE ON SWITCHBOARD E-ESB-8706 B1 15KW 25.5A | FA_EETM | VALID | 63767 |  | N | N |  | A | A | A
E-ESB-8706-B05-D | FEEDER FOR SPARE CUBICLE ON SWITCHBOARD E-ESB-8706 B2 15KW 25.5A | FA_EETM | VALID | 63767 |  | N | N |  | A | A | A
E-ESB-8706-B05-F | FEEDER FOR SPARE CUBICLE ON SWITCHBOARD E-ESB-8706 C1 37KW 62.8A | FA_EETM | VALID | 63767 |  | N | N |  | A | A | A
R-ESB-8002-B06-A | FEEDER FOR SPARE CUBICLE ON SWITCHBOARD R-ESB-8002 H2 570KW 425A | FA_EETM | VALID | 63767 |  | N | N |  | A | A | A
E-ESB-8003-A01-B | INCOMER FROM 6.6KV/420V TRANSFORMER E-ETR-8003A 1600A | FA_EEPBV | VALID | 1336 | VACB | N | N |  | A | A | A
E-ESB-8003-B02-B | INCOMER FROM 6.6KV/420V TRANSFORMER E-ETR-8003B 1600A | FA_EEPBA | VALID | 63762 | ESCB | N | N |  | A | A | A
E-ESB-8003-B03-B | GTG LIGHTING DISTRIBUTION BOARD E-EDB-8935 15KW/25.5A | FA_EEPBA | VALID | 63762 | ESCB | N | N |  | A | A | A
E-ESB-8003-B04-C | HEAT TRACING DISTRIBUTION BOARD E-EDB-8937 35KW/59.4A | FA_EEPBA | VALID | 63762 | ESCB | N | N |  | A | A | A
R-L-8023-15F-F | FEEDER FOR LUBE OIL COOLER FAN MOTOR A1 R-LOAM-2721A1 18.5KW 37A | FA_EETM | VALID | 63767 |  | N | N |  | A | A | A
R-L-8023-15F-G | FEEDER FOR LUBE OIL COOLER FAN MOTOR A2 R-LOAM-2721A2 18.5KW 37A | FA_EETM | VALID | 63767 |  | N | N |  | A | A | A
R-L-8023-15F-H | FEEDER FOR LUBE OIL COOLER FAN MOTOR B1 R-LOAM-2721B1 18.5KW 37A | FA_EETM | VALID | 63767 |  | N | N |  | A | A | A
R-L-8023-15F-I | FEEDER FOR LUBE OIL COOLER FAN MOTOR B2 R-LOAM-2721B2 18.5KW 37A | FA_EETM | VALID | 63767 |  | N | N |  | A | A | A
R27BDVZT108B | POSITION TRANSMITTER FOR BLOW DOWN VALVE R27BDZV108B | FA_INDMT | VALID | 1905 | TXGA | N | N |  | B | B | B
R25BDVZT025 | POSITION TRANSMITTER FOR SIS ON-OFF VALVE R25BDZV025 | FA_INDMT | VALID | 1905 | TXGA | N | N |  | B | B | B
R25BDVZT028 | POSITION TRANSMITTER FOR SIS ON-OFF VALVE R25BDZV028 | FA_INDMT | VALID | 1905 | TXGA | N | N |  | B | B | B
E-20-HV-0534 | 2IN BALL VALVE FROM E-E-2001A TO WET HP FLARE HEADER | FA_PEVB | VALID | 1722 | VABA | N | N |  | C | C | C
E-20-HV-0537 | 2IN BALL VALVE FROM E-E-2001B TO WET HP FLARE HEADER | FA_PEVB | VALID | 1722 | VABA | N | N |  | C | C | C
E91BDZSO259 | LIMIT SWITCH OPEN FOR SIS BLOW DOWN VALVE E91BDZV259 | FA_INDS | VALID | 41348 | PSSG | N | N |  | B | B | B
E91BDZSO260 | LIMIT SWITCH OPEN FOR SIS BLOW DOWN VALVE E91BDZV260 | FA_INDS | VALID | 41348 | PSSG | N | N |  | B | B | B
R-20-HV-0537 | 24IN BALL VALVE PROCESS CONDENSATE FROM SLUG CATCHER | FA_PEVB | VALID | 1722 | VABA | N | N |  | C | C | C
R-P-5721A | CLOSED DRAIN PUMP ON CLOSED DRAIN PACKAGE R-R-X-5721 | FA_REPC | VALID | 1641 | PUCE | N | N |  | B | B | B
R-20-HV-6884 | 4IN PLUG VALVE ON V2022 PIPELINE SLUG CATCHER TO OWD | FA_PEVL | VALID | 1730 | VAGL | N | N |  | C | C | C
R20LT726 | LEVEL TRANSMITTER-GWR ON RV2030 CONDENSATE SEPARATOR | FA_INDMT | VALID | 1905 | PSLT | N | N |  | B | B | B
R20LT731 | LEVEL TRANSMITTER-GWR ON RV2030 CONDENSATE SEPARATOR | FA_INDMT | VALID | 1905 | PSLT | N | N |  | B | B | B
R20LT761 | LEVEL TRANSMITTER-GWR ON RV2030 CONDENSATE SEPARATOR | FA_INDMT | VALID | 1905 | PSLT | N | N |  | B | B | B
R20LT762 | LEVEL TRANSMITTER-GWR ON RV2030 CONDENSATE SEPARATOR | FA_INDMT | VALID | 1905 | PSLT | N | N |  | B | B | B
R-20-SPRS-029 | REMOVABLE SPOOL ON RE2011A CONDENSATE HEAT EXCHANGER | FA_PEG | VALID | 2114 | PICA | N | N |  | A | A | A
R-20-SPRS-032 | REMOVABLE SPOOL ON RE2011D CONDENSATE HEAT EXCHANGER | FA_PEG | VALID | 2114 | PICA | N | N |  | A | A | A
R-20-SPRS-034 | REMOVABLE SPOOL ON RE2021A CONDENSATE HEAT EXCHANGER | FA_PEG | VALID | 2114 | PICA | N | N |  | A | A | A
R-20-SPRS-036 | REMOVABLE SPOOL ON RE2021D CONDENSATE HEAT EXCHANGER | FA_PEG | VALID | 2114 | PICA | N | N |  | A | A | A
R-20-SPRS-054 | REMOVABLE SPOOL ON RE2021F CONDENSATE HEAT EXCHANGER | FA_PEG | VALID | 2114 | PICA | N | N |  | A | A | A
R-20-SPRS-055 | REMOVABLE SPOOL ON RE2011D CONDENSATE HEAT EXCHANGER | FA_PEG | VALID | 2114 | PICA | N | N |  | A | A | A
R-20-SPRS-057 | REMOVABLE SPOOL ON RE2011C CONDENSATE HEAT EXCHANGER | FA_PEG | VALID | 2114 | PICA | N | N |  | A | A | A
R-20-SPRS-061 | REMOVABLE SPOOL ON RE2021F CONDENSATE HEAT EXCHANGER | FA_PEG | VALID | 2114 | PICA | N | N |  | A | A | A
R-20-SPRS-062 | REMOVABLE SPOOL ON RE2021C CONDENSATE HEAT EXCHANGER | FA_PEG | VALID | 2114 | PICA | N | N |  | A | A | A
R-20-SPRS-064 | REMOVABLE SPOOL ON RE2021C CONDENSATE HEAT EXCHANGER | FA_PEG | VALID | 2114 | PICA | N | N |  | A | A | A
R-20-SPRS-065 | REMOVABLE SPOOL ON RE2021D CONDENSATE HEAT EXCHANGER | FA_PEG | VALID | 2114 | PICA | N | N |  | A | A | A
E21FV068 | FLOW CONTROL VALVE CONDENSATE TO STABILISER MANIFOLD | FA_PEVL | VALID | 1730 | VAGL | N | N |  | C | C | C
E21FE064 | FLOW ELEMENT - RUNDOWN COOLER TO CONDENSATE METERING | FA_INAM | VALID | 1581 | PSFS | N | N |  | B | B | B
E21FE068 | FLOW ELEMENT METER CONDENSATE TO STABILISER MANIFOLD | FA_INAM | VALID | 1581 | PSFS | N | N |  | B | B | B
E-24-NRV-0004 | 6IN CHECK VALVE FROM E-V-2401 TO RAVEN TSA PKG INLET | FA_PEVC | VALID | 1724 | VACH | N | N |  | C | C | C
E-21-HV-1431 | 3IN BALL VALVE NC PROCESS CONDENSATE HANDLING SYS 21 | FA_PEVB | VALID | 1722 | VABA | N | N |  | C | C | C
E21LT027 | LEVEL TRANSMITTER - CONDENSATE STABILISER WATER DRUM | FA_INDMT | VALID | 1905 | PSLT | N | N |  | B | B | B
E-21-SCJ-001 | SAMPLE CONNECTION PROCESS CONDENSATE HANDLING SYS 21 | FA_PEG | VALID | 2114 | PICA | N | N |  | A | A | A
E-V-2108 | VESSEL IN RERUN DRUM PUMP SEAL PLAN-75 NDE E-P-2101A | FA_SEPHS | VALID | 1662 | VESE | N | N |  | B | B | B
E-V-2109 | VESSEL IN RERUN DRUM PUMP SEAL PLAN-75 NDE E-P-2101B | FA_SEPHS | VALID | 1662 | VESE | N | N |  | B | B | B
R21LT015A | LEVEL TRANSMITTER FOR CONDENSATE EXPORT PUMP P-2121A | FA_INDMT | VALID | 1905 | PSLT | N | N |  | B | B | B
R21LT015B | LEVEL TRANSMITTER FOR CONDENSATE EXPORT PUMP P-2121B | FA_INDMT | VALID | 1905 | PSLT | N | N |  | B | B | B
E-22-HV-0001 | 16IN BALL VALVE FROM E-V-2202 TO WET HP FLR HDR (LO) | FA_PEVB | VALID | 1722 | VABA | N | N |  | C | C | C
E-22-HV-0003 | 16IN BALL VALVE FROM E-V-2202 TO WET HP FLR HDR (LO) | FA_PEVB | VALID | 1722 | VABA | N | N |  | C | C | C
E-22-HV-0700 | 2IN GLOBE VALVE FROM E-V-2201 TO WET HP FLR HDR (NC) | FA_PEVL | VALID | 1730 | VAGL | N | N |  | C | C | C
E-22-HV-0707 | 16IN BALL VALVE FROM E-V-2202 TO WET HP FLR HDR (LO) | FA_PEVB | VALID | 1722 | VABA | N | N |  | C | C | C
E-22-HV-0710 | 16IN BALL VALVE FROM E-V-2202 TO WET HP FLR HDR (LC) | FA_PEVB | VALID | 1722 | VABA | N | N |  | C | C | C
E-22-HV-0720 | 16IN BALL VALVE FROM E-V-2202 TO WET HP FLR HDR (LC) | FA_PEVB | VALID | 1722 | VABA | N | N |  | C | C | C
E-22-HV-0753 | 16IN BALL VALVE FROM E-V-2202 TO WET HP FLR HDR (LO) | FA_PEVB | VALID | 1722 | VABA | N | N |  | C | C | C
E24FT319 | FLOW TRANSMITTER FROM EV2401 TO RAVEN TSA PACK INLET | FA_INDMT | VALID | 1905 | PSFT | N | N |  | B | B | B
E-24-SPRS-018 | REMOVABLE SPOOL FROM E-V-2401 TO RAVEN TSA PKG INLET | FA_PEG | VALID | 2114 | PICA | N | N |  | A | A | A
E-24-SPSB-061 | 2IN SPECTACLE BLIND (OPEN) E-K-2422 TO CLOSED DRAINS | FA_PEG | VALID | 2114 | PICA | N | N |  | A | A | A
E-24-SPSB-090 | 2IN SPECTACLE BLIND (OPEN) E-K-2422 TO CLOSED DRAINS | FA_PEG | VALID | 2114 | PICA | N | N |  | A | A | A
E25BE194 | BURNER ELEMENT-PILOT 1 IN REGEN GAS HEATER E-HF-2511 | FA_INDMS | VALID | 1569 |  | N | N |  | B | B | B
E25BE195 | BURNER ELEMENT-PILOT 2 IN REGEN GAS HEATER E-HF-2511 | FA_INDMS | VALID | 1569 |  | N | N |  | B | B | B
E25BE196 | BURNER ELEMENT-PILOT 3 IN REGEN GAS HEATER E-HF-2511 | FA_INDMS | VALID | 1569 |  | N | N |  | B | B | B
E25BE197 | BURNER ELEMENT-PILOT 4 IN REGEN GAS HEATER E-HF-2511 | FA_INDMS | VALID | 1569 |  | N | N |  | B | B | B
E25BE198 | BURNER ELEMENT-PILOT 5 IN REGEN GAS HEATER E-HF-2511 | FA_INDMS | VALID | 1569 |  | N | N |  | B | B | B
E25BE199 | BURNER ELEMENT-PILOT 6 IN REGEN GAS HEATER E-HF-2511 | FA_INDMS | VALID | 1569 |  | N | N |  | B | B | B
NOTAG-0190 | CHECK VALVE ON FLARE PROPANE BOTTLE PACKAGE E-X-4203 | FA_PEVC | VALID | 1724 | VACH | N | N |  | C | C | C
E25LT108 | LEVEL TRANSMITTER-GWR ON TSA INLET SCRUBBER E-V-2511 | FA_INDMT | VALID | 1905 | PSLT | N | N |  | B | B | B
E25LT408 | LEVEL TRANSMITTER-GWR ON TSA INLET SCRUBBER E-V-2521 | FA_INDMT | VALID | 1905 | PSLT | N | N |  | B | B | B
R-25-HV-0379 | 2IN BALL VALVE FROM V2525 REGENERATION GAS K.O. DRUM | FA_PEVB | VALID | 1722 | VABA | N | N |  | C | C | C
R-25-SPSB-023 | SPECTACLE BLIND (CLOSED) FROM R-V-2522 TO WET HP FLR | FA_PEG | VALID | 2114 | PICA | N | N |  | A | A | A
R-27-SPVT-016 | ACTUATOR VOLUME TANK FOR CONTROL VALVE FOR R27XV109A | FA_PEG | VALID | 2114 | PICA | N | N |  | A | A | A
R-27-SPVT-018 | INSTRUMENT AIR VOLUME TANK FOR ON-OFF VALVE R27XV003 | FA_PEG | VALID | 2114 | PICA | N | N |  | A | A | A
R-PM-2721A5 | MOTOR, ONSHORE GAS COMPRESSOR HYDRAULIC RATCHET PUMP | FA_EECMI |  | 63774 | EMAC | N | N |  | A | A | A
R-PM-2721B5 | MOTOR, ONSHORE GAS COMPRESSOR HYDRAULIC RATCHET PUMP | FA_EECMI |  | 63774 | EMAC | N | N |  | A | A | A
R27PSV101A | PRESSURE SAFETY VALVE FOR BLOW DOWN VALVE R27XZV101A | FA_PESC | VALID | 1735 | VASC | N | N |  | A | A | A
R27PSV101B | PRESSURE SAFETY VALVE FOR BLOW DOWN VALVE R27XZV101B | FA_PESC | VALID | 1735 | VASC | N | N |  | A | A | A
R27PSV102A | PRESSURE SAFETY VALVE FOR BLOW DOWN VALVE R27XZV102A | FA_PESC | VALID | 1735 | VASC | N | N |  | A | A | A
R27PSV102B | PRESSURE SAFETY VALVE FOR BLOW DOWN VALVE R27XZV102B | FA_PESC | VALID | 1735 | VASC | N | N |  | A | A | A
R27PSV103A | PRESSURE SAFETY VALVE FOR BLOW DOWN VALVE R27XZV102A | FA_PESC | VALID | 1735 | VASC | N | N |  | A | A | A
R27PSV103B | PRESSURE SAFETY VALVE FOR BLOW DOWN VALVE R27XZV102B | FA_PESC | VALID | 1735 | VASC | N | N |  | A | A | A
R27PSV108A | PRESSURE RELIEF VALVE FROM K2721A TO HP FLARE HEADER | FA_PESC | VALID | 1735 | VASC | N | N |  | A | A | A
R27PSV133 | PRESSURE SAFETY VALVE FOR SIS ON-OFF VALVE R27XZV133 | FA_PESC | VALID | 1735 | VASC | N | N |  | A | A | A
R-20-HV-0873 | 2IN GATE VALVE PROCESS CONDENSATE FROM RH2022A OUTLET | FA_PEVG | VALID | 1729 | VAGA | N | N |  | C | C | C
E28PT013 | PRESSURE TRANSMITTER ON RICH MEG FLASH DRUM E-V-2801 | FA_INDMT | VALID | 1905 | TXGA | N | N |  | B | B | B
E-28-SCJ-001 | SAMPLE CONNECTION FOR RICH MEG FLASH DRUM CONDENSATE | FA_PEG | VALID | 2114 | PICA | N | N |  | A | A | A
R-20-HV-6869 | 2IN GATE VALVE PROCESS CONDENSATE FROM RH2022B OUTLET | FA_PEVG | VALID | 1729 | VAGA | N | N |  | C | C | C
R28PT002 | PRESSURE TRANSMITTER ON RICH MEG FLASH DRUM R-V-2801 | FA_INDMT | VALID | 1905 | TXGA | N | N |  | B | B | B
R28PT003 | PRESSURE TRANSMITTER ON RICH MEG FLASH DRUM R-V-2801 | FA_INDMT | VALID | 1905 | TXGA | N | N |  | B | B | B
E-29-SPIJ-001 | 6IN INSULATING JOINT FROM RAVEN LEAN MEG EXPORT PUMP | FA_PEG | VALID | 2114 | PICA | N | N |  | A | A | A
E-ESB-8002-A15-I | FEEDER FOR FLASH GAS COMPRESSOR COOLANT TANK HEATER H1 9KW/7.6A | FA_EETM | VALID | 63767 |  | N | N |  | A | A | A
E-ESB-8002-B14-C | FEEDER FOR CATHODIC PROTECTION RECTIFIER E-CPS-9202 B2 8KW/8.3A | FA_EETM | VALID | 63767 |  | N | N |  | A | A | A
E-ESB-8002-B14-F | FEEDER FOR CATHODIC PROTECTION RECTIFIER E-CPS-9204 B2 8KW/8.3A | FA_EETM | VALID | 63767 |  | N | N |  | A | A | A
E-ESB-8002-B14-G | FEEDER FOR CATHODIC PROTECTION RECTIFIER E-CPS-9206 B2 8KW/8.3A | FA_EETM | VALID | 63767 |  | N | N |  | A | A | A
E-ESB-8002-B18-B | FEEDER FOR CATHODIC PROTECTION RECTIFIER E-CPS-9208 B2 8KW/8.3A | FA_EETM | VALID | 63767 |  | N | N |  | A | A | A
E-ESB-8003-A03-E | FEEDER FOR WELDING OUTLET E-ESSW-8009 ON SWITCHBOARD E-ESB-8003 | FA_EETM | VALID | 63767 |  | N | N |  | A | A | A
E-ESB-8003-A04-D | FEEDER FOR WELDING OUTLET E-ESSW-8012 ON SWITCHBOARD E-ESB-8003 | FA_EETM | VALID | 63767 |  | N | N |  | A | A | A
E-ESB-8003-A04-E | FEEDER FOR WELDING OUTLET E-ESSW-8008 ON SWITCHBOARD E-ESB-8003 | FA_EETM | VALID | 63767 |  | N | N |  | A | A | A
E-ESB-8003-A05-B | FEEDER FOR WELDING OUTLET E-ESSW-8031 ON SWITCHBOARD E-ESB-8003 | FA_EETM | VALID | 63767 |  | N | N |  | A | A | A
E-30-HV-0069 | 2IN BALL VALVE FROM E-V-3005 TO MEG CLOSED DRAIN HDR | FA_PEVB | VALID | 1722 | VABA | N | N |  | C | C | C
E-30-HV-0070 | 2IN BALL VALVE FROM E-V-3005 TO MEG CLOSED DRAIN HDR | FA_PEVB | VALID | 1722 | VABA | N | N |  | C | C | C
E-30-HV-0075 | 2IN BALL VALVE FROM E-V-3005 TO MEG CLOSED DRAIN HDR | FA_PEVB | VALID | 1722 | VABA | N | N |  | C | C | C
E-30-HV-0077 | 2IN BALL VALVE FROM E-V-3005 TO MEG CLOSED DRAIN HDR | FA_PEVB | VALID | 1722 | VABA | N | N |  | C | C | C
E-30-HV-0079 | 2IN BALL VALVE FROM E-V-3005 TO MEG CLOSED DRAIN HDR | FA_PEVB | VALID | 1722 | VABA | N | N |  | C | C | C
E-30-HV-0080 | 2IN BALL VALVE FROM E-V-3005 TO MEG CLOSED DRAIN HDR | FA_PEVB | VALID | 1722 | VABA | N | N |  | C | C | C
E-21-HV-1611 | 2IN GATE VALVE LO - CONDENSATE STABILISER WATER DRUM | FA_PEVG | VALID | 1729 | VAGA | N | N |  | C | C | C
E-30-HV-0117 | 2IN BALL VALVE LEAN MEG ON LEAN MEG COOLER E-A-3003A | FA_PEVB | VALID | 1722 | VABA | N | N |  | C | C | C
E-30-HV-0205 | 2IN BALL VALVE LEAN MEG ON LEAN MEG COOLER E-A-3003A | FA_PEVB | VALID | 1722 | VABA | N | N |  | C | C | C
E-30-HV-0211 | 3IN GLOBE VALVE FROM RICH MEG FEED PUMPS TO E-V-3005 | FA_PEVL | VALID | 1730 | VAGL | N | N |  | C | C | C
E-21-HV-1612 | 2IN GATE VALVE LC - CONDENSATE STABILISER WATER DRUM | FA_PEVG | VALID | 1729 | VAGA | N | N |  | C | C | C
E-21-HV-1616 | 2IN GATE VALVE LC - CONDENSATE STABILISER WATER DRUM | FA_PEVG | VALID | 1729 | VAGA | N | N |  | C | C | C
E-21-HV-1763 | 2IN GATE VALVE NC - CONDENSATE STABILISER WATER DRUM | FA_PEVG | VALID | 1729 | VAGA | N | N |  | C | C | C
E-21-HV-5815 | 2IN GATE VALVE LO - CONDENSATE STABILISER WATER DRUM | FA_PEVG | VALID | 1729 | VAGA | N | N |  | C | C | C
E-21-HV-5816 | 2IN GATE VALVE LC - CONDENSATE STABILISER WATER DRUM | FA_PEVG | VALID | 1729 | VAGA | N | N |  | C | C | C
R-21-HV-2968 | 3IN GATE VALVE FROM FIRE WATER MAIN TO TK-2121A (NC) | FA_PEVG | VALID | 1729 | VAGA | N | N |  | C | C | C
R-21-HV-2984 | 3IN GATE VALVE FROM FIRE WATER MAIN TO TK-2121B (NC) | FA_PEVG | VALID | 1729 | VAGA | N | N |  | C | C | C
E-22-HV-0006 | 24IN GATE VALVE FROM E-V-2202 TO WET HP FLR HDR (LO) | FA_PEVG | VALID | 1729 | VAGA | N | N |  | C | C | C
E-30-HV-2970 | 2IN BALL VALVE ON MEG SALT DISSOLVER B E-V-3009 (NC) | FA_PEVB | VALID | 1722 | VABA | N | N |  | C | C | C
E-22-HV-0708 | 24IN GATE VALVE FROM E-V-2202 TO WET HP FLR HDR (LO) | FA_PEVG | VALID | 1729 | VAGA | N | N |  | C | C | C
E-22-HV-0709 | 24IN GATE VALVE FROM E-V-2202 TO WET HP FLR HDR (LO) | FA_PEVG | VALID | 1729 | VAGA | N | N |  | C | C | C
E-30-HV-4547 | 2IN BALL VALVE LEAN MEG ON LEAN MEG COOLER E-A-3003B | FA_PEVB | VALID | 1722 | VABA | N | N |  | C | C | C
E-30-HV-4548 | 2IN BALL VALVE LEAN MEG ON LEAN MEG COOLER E-A-3003A | FA_PEVB | VALID | 1722 | VABA | N | N |  | C | C | C
E30LG482 | LEVEL GAUGE IN MEG CENTRIFUGE LUBE OIL SKID E-X-3004 | FA_INDI | VALID |  |  | N | N |  | C | C | C
E30LG493 | LEVEL GAUGE IN MEG CENTRIFUGE LUBE OIL SKID E-X-3005 | FA_INDI | VALID |  |  | N | N |  | C | C | C
E30PDT022 | DIFFERENTIAL PRESSURE TRANSMITTER EP3003A DIFF PRESS | FA_INDMT | VALID | 1905 | PSPT | N | N |  | B | B | B
E30PDT032 | DIFFERENTIAL PRESSURE TRANSMITTER EP3003B DIFF PRESS | FA_INDMT | VALID | 1905 | PSPT | N | N |  | B | B | B
E30PT411 | PRESSURE TRANSMITTER ON MEG VACUUM RECEIVER E-V-3002 | FA_INDMT | VALID | 1905 | TXGA | N | N |  | B | B | B
E30PT412 | PRESSURE TRANSMITTER ON MEG VACUUM RECEIVER E-V-3002 | FA_INDMT | VALID | 1905 | TXGA | N | N |  | B | B | B
E30PT559 | PRESSURE TRANSMITTER IN PUMP SEAL PLAN-53B E-P-3005A | FA_INDMT | VALID | 1905 | TXGA | N | N |  | B | B | B
E30PT567 | PRESSURE TRANSMITTER IN PUMP SEAL PLAN-53B E-P-3005B | FA_INDMT | VALID | 1905 | TXGA | N | N |  | B | B | B
E-30-SPRS-005 | REMOVABLE SPOOL RICH MEG RECYCLE HEATERS TO E-V-3005 | FA_PEG | VALID | 2114 | PICA | N | N |  | A | A | A
E-30-SPRS-070 | 30IN REMOVABLE SPOOL IN MEG FLASH SEPARATOR E-V-3001 | FA_PEG | VALID | 2114 | PICA | N | N |  | A | A | A
E-30-SPRS-071 | 16IN REMOVABLE SPOOL IN MEG FLASH SEPARATOR E-V-3001 | FA_PEG | VALID | 2114 | PICA | N | N |  | A | A | A
E-30-SPRS-074 | 10IN REMOVABLE SPOOL IN MEG FLASH SEPARATOR E-V-3001 | FA_PEG | VALID | 2114 | PICA | N | N |  | A | A | A
E-30-SPRS-076 | 12IN REMOVABLE SPOOL IN MEG FLASH SEPARATOR E-V-3001 | FA_PEG | VALID | 2114 | PICA | N | N |  | A | A | A
E-30-SPRS-114 | 4IN REMOVABLE SPOOL ON MEG SALT DISSOLVER A E-V-3008 | FA_PEG | VALID | 2114 | PICA | N | N |  | A | A | A
E-30-SPRS-115 | 4IN REMOVABLE SPOOL ON MEG SALT DISSOLVER B E-V-3009 | FA_PEG | VALID | 2114 | PICA | N | N |  | A | A | A
E-30-SPRS-116 | 2IN REMOVABLE SPOOL ON MEG SALT DISSOLVER A E-V-3008 | FA_PEG | VALID | 2114 | PICA | N | N |  | A | A | A
E-30-SPRS-117 | 2IN REMOVABLE SPOOL ON MEG SALT DISSOLVER B E-V-3009 | FA_PEG | VALID | 2114 | PICA | N | N |  | A | A | A
E-30-SPRS-118 | 2IN REMOVABLE SPOOL ON MEG SALT DISSOLVER A E-V-3008 | FA_PEG | VALID | 2114 | PICA | N | N |  | A | A | A
E-30-SPRS-119 | 2IN REMOVABLE SPOOL ON MEG SALT DISSOLVER B E-V-3009 | FA_PEG | VALID | 2114 | PICA | N | N |  | A | A | A
E-30-SPRS-120 | 2IN REMOVABLE SPOOL ON MEG SALT DISSOLVER A E-V-3008 | FA_PEG | VALID | 2114 | PICA | N | N |  | A | A | A
E-30-SPRS-121 | 2IN REMOVABLE SPOOL ON MEG SALT DISSOLVER A E-V-3008 | FA_PEG | VALID | 2114 | PICA | N | N |  | A | A | A
E-30-SPRS-122 | 6IN REMOVABLE SPOOL ON MEG SALT DISSOLVER A E-V-3008 | FA_PEG | VALID | 2114 | PICA | N | N |  | A | A | A
E-30-SPRS-123 | 3IN REMOVABLE SPOOL ON MEG SALT DISSOLVER A E-V-3008 | FA_PEG | VALID | 2114 | PICA | N | N |  | A | A | A
E-30-SPRS-128 | 2IN REMOVABLE SPOOL ON MEG SALT DISSOLVER A E-V-3008 | FA_PEG | VALID | 2114 | PICA | N | N |  | A | A | A
E-30-SPRS-129 | 2IN REMOVABLE SPOOL ON MEG SALT DISSOLVER A E-V-3008 | FA_PEG | VALID | 2114 | PICA | N | N |  | A | A | A
E-30-SPRS-130 | 6IN REMOVABLE SPOOL ON MEG SALT DISSOLVER B E-V-3009 | FA_PEG | VALID | 2114 | PICA | N | N |  | A | A | A
E-30-SPRS-131 | 3IN REMOVABLE SPOOL ON MEG SALT DISSOLVER A E-V-3009 | FA_PEG | VALID | 2114 | PICA | N | N |  | A | A | A
E42AT094 | ANALYSIS TRANSMITTER IN HP E-X-4201 ON HP & LP FLARE | FA_INDMT | VALID | 1905 | TXGA | N | N |  | B | B | B
E-42-HV-8734 | 2IN BALL VALVE HP FLARE ON HP FLARE KO DRUM E-V-4201 | FA_PEVB | VALID | 1722 | VABA | N | N |  | C | C | C
E-42-HV-8747 | 2IN BALL VALVE HP FLARE ON HP FLARE KO DRUM E-V-4201 | FA_PEVB | VALID | 1722 | VABA | N | N |  | C | C | C
E42TT012 | TEMPERATURE TRANSMITTER ON HP FLARE KO DRUM E-V-4201 | FA_INDMT | VALID | 1905 | PSTT | N | N |  | B | B | B
R-57-HV-3246 | 2IN BALL VALVE FOR V-4323 LP FLARE WATER SEAL VESSEL | FA_PEVB | VALID | 1722 | VABA | N | N |  | C | C | C
R-57-HV-3247 | 2IN BALL VALVE FOR V-4323 LP FLARE WATER SEAL VESSEL | FA_PEVB | VALID | 1722 | VABA | N | N |  | C | C | C
R-57-HV-3249 | 2IN BALL VALVE FOR V-4323 LP FLARE WATER SEAL VESSEL | FA_PEVB | VALID | 1722 | VABA | N | N |  | C | C | C
R-57-HV-3250 | 2IN BALL VALVE FOR V-4323 LP FLARE WATER SEAL VESSEL | FA_PEVB | VALID | 1722 | VABA | N | N |  | C | C | C
E44AT094 | ANALYSIS TRANSMITTER IN HP E-X-4201 ON HP & LP FLARE | FA_INDMT | VALID | 1905 | TXGA | N | N |  | B | B | B
E44BE075 | BURNER FLAME ELEMENT IN HP E-X-4401 ON HP & LP FLARE | FA_INDMS | VALID | 1569 |  | N | N |  | B | B | B
E44BE076 | BURNER FLAME ELEMENT IN HP E-X-4401 ON HP & LP FLARE | FA_INDMS | VALID | 1569 |  | N | N |  | B | B | B
E44BE077 | BURNER FLAME ELEMENT IN HP E-X-4401 ON HP & LP FLARE | FA_INDMS | VALID | 1569 |  | N | N |  | B | B | B
E44TT012 | TEMPERATURE TRANSMITTER ON LP FLARE KO DRUM E-V-4401 | FA_INDMT | VALID | 1905 | PSTT | N | N |  | B | B | B
E-46-HV-2133 | 3IN BALL VALVE PRESSURISING GAS TO SLUG CATCHER (NC) | FA_PEVB | VALID | 1722 | VABA | N | N |  | C | C | C
E-46-HV-2135 | 3IN BALL VALVE PRESSURISING GAS TO SLUG CATCHER (NC) | FA_PEVB | VALID | 1722 | VABA | N | N |  | C | C | C
E-46-HV-8609 | 8IN BALL VALVE PRESSURISING GAS TO SLUG CATCHER (NC) | FA_PEVB | VALID | 1722 | VABA | N | N |  | C | C | C
E-46-HV-8610 | 8IN BALL VALVE FROM PRESSURISING GAS TO SLUG CATCHER | FA_PEVB | VALID | 1722 | VABA | N | N |  | C | C | C
E46PT419 | PRESSURE TRANSMITTER FROM PRESSURISATION G TO EV2423 | FA_INDMT | VALID | 1905 | TXGA | N | N |  | B | B | B
R-46-HV-2105 | BALL VALVE FUEL GAS ON GFFT-4621A FUEL GAS SEPARATOR | FA_PEVB | VALID | 1722 | VABA | N | N |  | C | C | C
R-46-HV-2108 | BALL VALVE FUEL GAS ON GFFT-4621B FUEL GAS SEPARATOR | FA_PEVB | VALID | 1722 | VABA | N | N |  | C | C | C
R-46-HV-2132 | BALL VALVE FUEL GAS ON GFFT-4621A FUEL GAS SEPARATOR | FA_PEVB | VALID | 1722 | VABA | N | N |  | C | C | C
R-46-HV-2134 | BALL VALVE FUEL GAS ON GFFT-4621B FUEL GAS SEPARATOR | FA_PEVB | VALID | 1722 | VABA | N | N |  | C | C | C
R-41-HV-7085 | 2IN GATE VALVE CLOSED DRAINS TO HP FLARE HEADER (NC) | FA_PEVG | VALID | 1729 | VAGA | N | N |  | C | C | C
E-53-SSH-002 | SAFETY SHOWER AND EYE WASH HP/LP FLARE KO DRAIN DRUM | FA_SQFRE | VALID | 1465 | LCSS | N | N |  | A | A | A
R-41-HV-1058 | 8IN GATE VALVE VENT HP FLARE TO HP FLARE HEADER (LO) | FA_PEVG | VALID | 1729 | VAGA | N | N |  | C | C | C
R-41-HV-1060 | 8IN GATE VALVE VENT HP FLARE TO HP FLARE HEADER (LO) | FA_PEVG | VALID | 1729 | VAGA | N | N |  | C | C | C
R56LT601 | LEVEL TRANSMITTER ON OILY WATER STORAGE TANK TK-5630 | FA_INDMT | VALID | 1905 | PSLT | N | N |  | B | B | B
R56LT602 | LEVEL TRANSMITTER ON OILY WATER STORAGE TANK TK-5630 | FA_INDMT | VALID | 1905 | PSLT | N | N |  | B | B | B
R56LT603 | LEVEL TRANSMITTER ON OILY WATER STORAGE TANK TK-5630 | FA_INDMT | VALID | 1905 | PSLT | N | N |  | B | B | B
R56LT604 | LEVEL TRANSMITTER ON OILY WATER STORAGE TANK TK-5630 | FA_INDMT | VALID | 1905 | PSLT | N | N |  | B | B | B
R56LT605 | LEVEL TRANSMITTER ON OILY WATER STORAGE TANK TK-5630 | FA_INDMT | VALID | 1905 | PSLT | N | N |  | B | B | B
E-42-HV-9264 | 16IN GATE VALVE FROM SLUG CATCHER TO WET HP FLR (LO) | FA_PEVG | VALID | 1729 | VAGA | N | N |  | C | C | C
E60FZE603 | FLOW ELEMENT FOR FLOW TRANSMITTER E60FT602/E60FZT603 | FA_INDMS | VALID | 1569 |  | N | N | X | B | B | A
E60FZE703 | FLOW ELEMENT FOR FLOW TRANSMITTER E60FT702/E60FZT703 | FA_INDMS | VALID | 1569 |  | N | N | X | B | B | A
E-44-HV-8915 | 2IN GATE VALVE FUEL GAS ON LP FLARE KO DRUM E-V-4401 | FA_PEVG | VALID | 1729 | VAGA | N | N |  | C | C | C
E-64-SPBN-001 | BIRD SCREEN FOR NITROGEN GENERATION PACKAGE E-X-6401 | FA_PEG | VALID | 2114 | PICA | N | N |  | A | A | A
E-64-SPBN-002 | BIRD SCREEN FOR NITROGEN GENERATION PACKAGE E-X-6401 | FA_PEG | VALID | 2114 | PICA | N | N |  | A | A | A
E-64-SPSB-022 | 2IN SPECTACLE BLIND NON CRITICAL LOW PURITY NITROGEN | FA_PEG | VALID | 2114 | PICA | N | N |  | A | A | A
R-64-HV-1597 | 2IN BALL VALVE GAS FROM V-2732 TO CLOSED DRAINS (NC) | FA_PEVB | VALID | 1722 | VABA | N | N |  | C | C | C
E66RO403 | 2IN RESTRICTION ORIFICE CRITICAL LOW PURITY NITROGEN | FA_PEO | VALID | 1657 | ROGN | N | N |  | C | C | C
E67LT005 | LEVEL TRANSMITTER-GWR ON SKIMMED OIL VESSEL E-V-6702 | FA_INDMT | VALID | 1905 | PSLT | N | N |  | B | B | B
E67LT006 | LEVEL TRANSMITTER-GWR ON SKIMMED OIL VESSEL E-V-6702 | FA_INDMT | VALID | 1905 | PSLT | N | N |  | B | B | B
E78DFR220 | IR FLAME DETECTOR IN SLUG CATCHER/HP SEPARATION AREA | FA_SQFDF | VALID | 33419 | FGBF | N | N |  | A | A | A
E78DFR224 | IR FLAME DETECTOR IN SLUG CATCHER/HP SEPARATION AREA | FA_SQFDF | VALID | 33419 | FGBF | N | N |  | A | A | A
E78DFR226 | IR FLAME DETECTOR IN SLUG CATCHER/HP SEPARATION AREA | FA_SQFDF | VALID | 33419 | FGBF | N | N |  | A | A | A
E78DFR227 | IR FLAME DETECTOR IN SLUG CATCHER/HP SEPARATION AREA | FA_SQFDF | VALID | 33419 | FGBF | N | N |  | A | A | A
E78DFR228 | IR FLAME DETECTOR IN SLUG CATCHER/HP SEPARATION AREA | FA_SQFDF | VALID | 33419 | FGBF | N | N |  | A | A | A
E78DFR229 | IR FLAME DETECTOR IN SLUG CATCHER/HP SEPARATION AREA | FA_SQFDF | VALID | 33419 | FGBF | N | N |  | A | A | A
E78DFR230 | IR FLAME DETECTOR IN SLUG CATCHER/HP SEPARATION AREA | FA_SQFDF | VALID | 33419 | FGBF | N | N |  | A | A | A
E78DFR231 | IR FLAME DETECTOR IN SLUG CATCHER/HP SEPARATION AREA | FA_SQFDF | VALID | 33419 | FGBF | N | N |  | A | A | A
E78DFR232 | IR FLAME DETECTOR IN SLUG CATCHER/HP SEPARATION AREA | FA_SQFDF | VALID | 33419 | FGBF | N | N |  | A | A | A
E78DFR233 | IR FLAME DETECTOR IN SLUG CATCHER/HP SEPARATION AREA | FA_SQFDF | VALID | 33419 | FGBF | N | N |  | A | A | A
E78DFR234 | IR FLAME DETECTOR IN SLUG CATCHER/HP SEPARATION AREA | FA_SQFDF | VALID | 33419 | FGBF | N | N |  | A | A | A
E78DFV324 | VIDEO FLAME DETECTOR IN GAS TREATMENT AREA - TRAIN 1 | FA_SQFDF | VALID | 33419 | FGBF | N | N |  | A | A | A
E78DFV325 | VIDEO FLAME DETECTOR IN GAS TREATMENT AREA - TRAIN 1 | FA_SQFDF | VALID | 33419 | FGBF | N | N |  | A | A | A
E78DFV326 | VIDEO FLAME DETECTOR IN GAS TREATMENT AREA - TRAIN 1 | FA_SQFDF | VALID | 33419 | FGBF | N | N |  | A | A | A
E78DFV327 | VIDEO FLAME DETECTOR IN GAS TREATMENT AREA - TRAIN 1 | FA_SQFDF | VALID | 33419 | FGBF | N | N |  | A | A | A
E78DFV328 | VIDEO FLAME DETECTOR IN GAS TREATMENT AREA - TRAIN 1 | FA_SQFDF | VALID | 33419 | FGBF | N | N |  | A | A | A
E78DFV329 | VIDEO FLAME DETECTOR IN GAS TREATMENT AREA - TRAIN 1 | FA_SQFDF | VALID | 33419 | FGBF | N | N |  | A | A | A
E78DFV330 | VIDEO FLAME DETECTOR IN GAS TREATMENT AREA - TRAIN 1 | FA_SQFDF | VALID | 33419 | FGBF | N | N |  | A | A | A
E78DFV331 | VIDEO FLAME DETECTOR IN GAS TREATMENT AREA - TRAIN 1 | FA_SQFDF | VALID | 33419 | FGBF | N | N |  | A | A | A
E78DFV382 | VIDEO FLAME DETECTOR IN PRODUCED WATER STRIPPER AREA | FA_SQFDF | VALID | 33419 | FGBF | N | N |  | A | A | A
E78DFV383 | VIDEO FLAME DETECTOR IN PRODUCED WATER STRIPPER AREA | FA_SQFDF | VALID | 33419 | FGBF | N | N |  | A | A | A
E78DFV384 | VIDEO FLAME DETECTOR IN PRODUCED WATER STRIPPER AREA | FA_SQFDF | VALID | 33419 | FGBF | N | N |  | A | A | A
E78DFV399 | VIDEO FLAME DETECTOR IN GAS TREATMENT AREA - TRAIN 2 | FA_SQFDF | VALID | 33419 | FGBF | N | N |  | A | A | A
E78DFV400 | VIDEO FLAME DETECTOR IN GAS TREATMENT AREA - TRAIN 2 | FA_SQFDF | VALID | 33419 | FGBF | N | N |  | A | A | A
E78DFV401 | VIDEO FLAME DETECTOR IN GAS TREATMENT AREA - TRAIN 2 | FA_SQFDF | VALID | 33419 | FGBF | N | N |  | A | A | A
E78DFV402 | VIDEO FLAME DETECTOR IN GAS TREATMENT AREA - TRAIN 2 | FA_SQFDF | VALID | 33419 | FGBF | N | N |  | A | A | A
E78DFV403 | VIDEO FLAME DETECTOR IN GAS TREATMENT AREA - TRAIN 2 | FA_SQFDF | VALID | 33419 | FGBF | N | N |  | A | A | A
NOTAG-0039 | E-DF-8701 AIR STARTER FLEXIBLE HOSE EM GEN E-GE-8711 | FA_PEG | VALID | 2114 | PICA | N | N |  | A | A | A
EILP2511 | INSTRUMENT LOCAL PANEL IN GAS TREATMENT AREA-TRAIN 1 | FA_INSL | VALID | 63786 | CLCP | N | N |  | B | B | B
E78DGU770 | ACOUSTIC GAS DETECTOR IN GAS TREATMENT AREA -TRAIN 2 | FA_SQFDG | VALID |  |  | N | N |  | A | A | A
E78DGU771 | ACOUSTIC GAS DETECTOR IN GAS TREATMENT AREA -TRAIN 2 | FA_SQFDG | VALID |  |  | N | N |  | A | A | A
R78DSH863 | POWER MANAGEMENT SYSTEM ROOM (ELECTRICAL SUBSTATION) | FA_SQFDS | VALID | 33434 | DESM | N | N |  | A | A | A
R81PG014 | PRESSURE GAUGE FROM FIRE WATER TANK TO P-8121A INLET | FA_INDI | VALID |  |  | N | N |  | C | C | C
R81PG016 | PRESSURE GAUGE FROM FIRE WATER TANK TO P-8121B INLET | FA_INDI | VALID |  |  | N | N |  | C | C | C
E-KEM-8703 | COOLING SYSTEM AIR COOLER FAN MOTOR EM GEN E-GE-8711 | FA_EECMI | VALID | 63774 | EMAC | N | N |  | A | A | A
E-KEM-8704 | COOLING SYSTEM AIR COOLER FAN MOTOR EM GEN E-GE-8711 | FA_EECMI | VALID | 63774 | EMAC | N | N |  | A | A | A
E21ZS072A | POSITION ANALYSIS SWITCH FOR RUPTURE DISC E21PSE072A | FA_INDS | VALID | 41348 | PSSG | N | N |  | B | B | B
E21ZS072B | POSITION ANALYSIS SWITCH FOR RUPTURE DISC E21PSE072B | FA_INDS | VALID | 41348 | PSSG | N | N |  | B | B | B
E21ZS075A | POSITION ANALYSIS SWITCH FOR RUPTURE DISC E21PSE075A | FA_INDS | VALID | 41348 | PSSG | N | N |  | B | B | B
E21ZS075B | POSITION ANALYSIS SWITCH FOR RUPTURE DISC E21PSE075B | FA_INDS | VALID | 41348 | PSSG | N | N |  | B | B | B
E25HS225A | HAND SWITCH-START BURNER 1 IN FUEL GAS SKID E-X-2512 | FA_INDS | VALID | 41348 | PSHS | N | N |  | B | B | B
E25HS225B | HAND SWITCH-START BURNER 2 IN FUEL GAS SKID E-X-2512 | FA_INDS | VALID | 41348 | PSHS | N | N |  | B | B | B
E25HS225C | HAND SWITCH-START BURNER 3 IN FUEL GAS SKID E-X-2512 | FA_INDS | VALID | 41348 | PSHS | N | N |  | B | B | B
E25HS225D | HAND SWITCH-START BURNER 4 IN FUEL GAS SKID E-X-2512 | FA_INDS | VALID | 41348 | PSHS | N | N |  | B | B | B
E25HS225E | HAND SWITCH-START BURNER 5 IN FUEL GAS SKID E-X-2512 | FA_INDS | VALID | 41348 | PSHS | N | N |  | B | B | B
E25HS225F | HAND SWITCH-START BURNER 6 IN FUEL GAS SKID E-X-2512 | FA_INDS | VALID | 41348 | PSHS | N | N |  | B | B | B
E28RO262 | EV2802 MEG REGEN CNDS COLL DRM TO THERMAL OXIDATION U | FA_PEO |  | 1657 | ROGN | N | N |  | C | C | C
E-EDB-8807-19 | CCT-19 E-TCCA-76003 PROCESS CCTV CAMERA POWER SUPPLY | FA_EEPBA | VALID | 63762 | ESCB | N | N |  | A | A | A
E-EDB-9121-05 | CCT-005 E-EJB-9121-04 ON SKID GAS FUEL TRACE HEATING | FA_EEPBA | VALID | 63762 | ESCB | N | N |  | A | A | A
E-EDB-9131-05 | CCT-005 E-EJB-9131-04 ON SKID GAS FUEL TRACE HEATING | FA_EEPBA | VALID | 63762 | ESCB | N | N |  | A | A | A
E-EDB-9141-05 | CCT-005 E-EJB-9141-04 ON SKID GAS FUEL TRACE HEATING | FA_EEPBA | VALID | 63762 | ESCB | N | N |  | A | A | A
E-EDB-8804A-52 | CCT-052 E-ICP-6511 AIR COMPRESSOR PACKAGE-1 FEEDER-1 | FA_EEPBA | VALID | 63762 | ESCB | N | N |  | A | A | A
E-EDB-8804A-53 | CCT-053 E-ICP-6521 AIR COMPRESSOR PACKAGE-2 FEEDER-1 | FA_EEPBA | VALID | 63762 | ESCB | N | N |  | A | A | A
E-EDB-8804A-54 | CCT-054 E-ICP-6531 AIR COMPRESSOR PACKAGE-3 FEEDER-1 | FA_EEPBA | VALID | 63762 | ESCB | N | N |  | A | A | A
E-EDB-8804B-10 | CCT-010 LATER LER-1 ANALYSER SYSTEM CABINET FEEDER-2 | FA_EEPBA | VALID | 63762 | ESCB | N | N |  | A | A | A
E-EDB-8804B-55 | CCT-055 E-ICP-6541 AIR COMPRESSOR PACKAGE-4 FEEDER-1 | FA_EEPBA | VALID | 63762 | ESCB | N | N |  | A | A | A
E-EDB-8804B-56 | CCT-056 E-ICP-6551 AIR COMPRESSOR PACKAGE-5 FEEDER-1 | FA_EEPBA | VALID | 63762 | ESCB | N | N |  | A | A | A
E-EDB-8809-03 | CCT-003 E30FT002 FLOW-TRANSMITTER-CORIOLIS (FF) FLOW | FA_EEPBA | VALID | 63762 | ESCB | N | N |  | A | A | A
E-EDB-8809-06 | CCT-006 E30FT169 FLOW-TRANSMITTER-CORIOLIS (FF) FLOW | FA_EEPBA | VALID | 63762 | ESCB | N | N |  | A | A | A
E-EDB-8809-08 | CCT-008 E30FT279 FLOW-TRANSMITTER-CORIOLIS (FF) FLOW | FA_EEPBA | VALID | 63762 | ESCB | N | N |  | A | A | A
E-EDB-8809-09 | CCT-009 E30FT288 FLOW-TRANSMITTER-CORIOLIS (FF) FLOW | FA_EEPBA | VALID | 63762 | ESCB | N | N |  | A | A | A
E-EDB-8809-11 | CCT-011 E30FT434 FLOW-TRANSMITTER-CORIOLIS (FF) FLOW | FA_EEPBA | VALID | 63762 | ESCB | N | N |  | A | A | A
E-EDB-8809-12 | CCT-012 E30FT467 FLOW-TRANSMITTER-CORIOLIS (FF) FLOW | FA_EEPBA | VALID | 63762 | ESCB | N | N |  | A | A | A
E-EDB-8809-18 | CCT-018 E30AT287-L01 ANALYSIS-TRANSMITTER-ALKALINITY | FA_EEPBA | VALID | 63762 | ESCB | N | N |  | A | A | A
E-EDB-8811-04 | CCT-004 E67FT036 FLOW-TRANSMITTER-MAGNETIC(FF)FLOW | FA_EEPBA | VALID | 63762 | ESCB | N | N |  | A | A | A
E-EDB-8811-05 | CCT-005 E67FT062 FLOW-TRANSMITTER-MAGNETIC(FF)FLOW | FA_EEPBA | VALID | 63762 | ESCB | N | N |  | A | A | A
E-EDB-8811-06 | CCT-006 E67FT226 FLOW-TRANSMITTER-MAGNETIC(FF)FLOW | FA_EEPBA | VALID | 63762 | ESCB | N | N |  | A | A | A
E-EDB-8811-07 | CCT-007 E67FT310 FLOW-TRANSMITTER-MAGNETIC(FF)FLOW | FA_EEPBA | VALID | 63762 | ESCB | N | N |  | A | A | A
E-EDB-8811-08 | CCT-008 E67FT312 FLOW-TRANSMITTER-MAGNETIC(FF)FLOW | FA_EEPBA | VALID | 63762 | ESCB | N | N |  | A | A | A
E-EDB-8811-09 | CCT-009 E67FT366 FLOW-TRANSMITTER-MAGNETIC(FF)FLOW | FA_EEPBA | VALID | 63762 | ESCB | N | N |  | A | A | A
E-EDB-8806-03 | CCT-003 E25FT647 FLOW-TRANSMITTER-CORIOLIS (FF) FLOW | FA_EEPBA | VALID | 63762 | ESCB | N | N |  | A | A | A
E-EDB-8806-09 | CCT-009 E25FT147 FLOW-TRANSMITTER-CORIOLIS (FF) FLOW | FA_EEPBA | VALID | 63762 | ESCB | N | N |  | A | A | A
E87LG035 | E-TK-8701 FUEL DAY TANK LEVEL GAUGE EM GEN E-GE-8711 | FA_INDI | VALID |  |  | N | N |  | C | C | C
NOTAG-0012 | FUEL SYSTEM PRIMING FUEL PUMP MOTOR EM GEN E-GE-8711 | FA_EECMD | VALID | 1392 | EMDC | N | N |  | A | A | A
R-SYSTEM-47-PIPING | SYSTEM-47 CHEMICALS - METHANOL INJECTION PIPING TAGS | FA_SYLH | VALID |  |  | N | N |  | A | A | A
E87DFR045 | VENTILATION SYSTEM IR FIRE DETECTOR EM GEN E-GE-8711 | FA_SQFDF | VALID | 33419 | FGBF | N | N |  | A | A | A
E87DFR046 | VENTILATION SYSTEM IR FIRE DETECTOR EM GEN E-GE-8711 | FA_SQFDF | VALID | 33419 | FGBF | N | N |  | A | A | A
E91HS040A-DUP1 | PUSHBUTTON: LOCAL STOP EMERGENCY LUBE OIL PUMP MOTOR | FA_INDS | DUP | 41348 | PSHS | N | N |  | B | B | B
E91HS040B-DUP1 | PUSHBUTTON: LOCAL STOP EMERGENCY LUBE OIL PUMP MOTOR | FA_INDS | DUP | 41348 | PSHS | N | N |  | B | B | B
E91HS040C-DUP1 | PUSHBUTTON: LOCAL STOP EMERGENCY LUBE OIL PUMP MOTOR | FA_INDS | DUP | 41348 | PSHS | N | N |  | B | B | B
E91HS040D-DUP1 | PUSHBUTTON: LOCAL STOP EMERGENCY LUBE OIL PUMP MOTOR | FA_INDS | DUP | 41348 | PSHS | N | N |  | B | B | B
R27PSV131 | PRESSURE SAFETY VALVE FOR SIS ON-OFF VALVE R27XZV131 | FA_PESC | VALID | 1735 | VASC | N | N |  | A | A | A
E21TY035 | FF POSITIONER FOR TEMPERATURE CONTROL VALVE E57TV035 | FA_INDMT | VALID | 1905 | TXGA | N | N |  | B | B | B
E30TY150 | FF POSITIONER FOR TEMPERATURE CONTROL VALVE E30TV150 | FA_INDMT | VALID | 1905 | TXGA | N | N |  | B | B | B
E30TY176 | FF POSITIONER FOR TEMPERATURE CONTROL VALVE E30TV176 | FA_INDMT | VALID | 1905 | TXGA | N | N |  | B | B | B
NOTAG-0536 | POWER ON TO CONTROLLER LIGHT FOR P-8121A LOCAL PANEL | FA_INDI | VALID |  |  | N | N |  | C | C | C
NOTAG-0563 | POWER ON TO CONTROLLER LIGHT FOR P-8121A LOCAL PANEL | FA_INDI | VALID |  |  | N | N |  | C | C | C
E-SYSTEM-47-PIPING | SYSTEM-47 CHEMICALS - METHANOL INJECTION PIPING TAGS | FA_SYLH | VALID |  |  | N | N |  | A | A | A
E46TW282 | THERMOWELL IN BUY-BACK GAS METERING PACKAGE E-X-4601 | FA_PET | DRAFT | 1720 | PSTW | N | N |  | C | C | C
E87HS203A | LOCATION SELECTOR IN ENGINE CONTROL PANEL E-ICP-8701 | FA_INDS | VALID | 41348 | PSHS | N | N |  | B | B | B
E87HS203B | LOCATION SELECTOR IN ENGINE CONTROL PANEL E-ICP-8701 | FA_INDS | VALID | 41348 | PSHS | N | N |  | B | B | B
E87HS203C | LOCATION SELECTOR IN ENGINE CONTROL PANEL E-ICP-8701 | FA_INDS | VALID | 41348 | PSHS | N | N |  | B | B | B
E-51-HV-2072 | 2IN BALL VALVE ON DEMULSIFIER STORAGE TANK E-TK-5106 | FA_PEVB | VALID | 1722 | VABA | N | N |  | C | C | C
E-51-HV-2073 | 2IN BALL VALVE ON DEMULSIFIER STORAGE TANK E-TK-5106 | FA_PEVB | VALID | 1722 | VABA | N | N |  | C | C | C
R45XV008 | DELUGE VALVE FIRE WATER TO X4521 HP FUEL GAS PACKAGE | FA_PEVB | VALID | 1731 | VCGN | N | N |  | C | C | C
E-ESB-8002-A05-E | FEEDER FOR LEAN MEG BOOSTER PUMP MOTOR E-PM-2903C A1 30KW/30.0A | FA_EETM | VALID | 63767 |  | N | N |  | A | A | A
E-ESB-8002-A07-B | FEEDER FOR LEAN MEG BOOSTER PUMP MOTOR E-PM-2903B A1 30KW/30.0A | FA_EETM | VALID | 63767 |  | N | N |  | A | A | A
E-ESB-8002-A08-G | FEEDER FOR METHANOL OFFLOADING PUMP MOTOR E-PM-4701 A1 4KW/4.3A | FA_EETM | VALID | 63767 |  | N | N |  | A | A | A
E-ESB-8002-A09-F | FEEDER FOR CONDENSATE BOOSTER PUMP MOTOR E-PM-2102B A1 55KW/55A | FA_EETM | VALID | 63767 |  | N | N |  | A | A | A
E-60-HV-8539 | 2IN ISOLATION VALVE IN HOT OIL HEATER E-HF-6001 (LO) | FA_PEVB | VALID | 1722 | VABA | N | N |  | C | C | C
E-60-HV-8538 | 2IN ISOLATION VALVE IN HOT OIL HEATER E-HF-6001 (LO) | FA_PEVB | VALID | 1722 | VABA | N | N |  | C | C | C
E-ESB-8002-B11-E | FEEDER FOR LEAN MEG BOOSTER PUMP MOTOR E-PM-2903A A1 30KW/30.0A | FA_EETM | VALID | 63767 |  | N | N |  | A | A | A
E-ESB-8011-A02-B | FEEDER FOR HYDROCHLORIC ACID OFFLOADING PUMP MOTOR E-PM-5221 A1 | FA_EETM | VALID | 63767 |  | N | N |  | A | A | A
E25UA205 | INDICATOR - PURGE FAILURE IN FLUED GAS SKID E-X-2512 | FA_INDI | VALID |  |  | N | N |  | C | C | C
E-UV-8111 | UNLOADING VALVE ENGINE DRIVEN RECHARGE PUMP E-P-8114 | FA_PEA | VALID | 70849 | VASA | N | N |  | B | B | B
E-UV-8121 | UNLOADING VALVE ENGINE DRIVEN RECHARGE PUMP E-P-8124 | FA_PEA | VALID | 70849 | VASA | N | N |  | B | B | B
E-UV-8131 | UNLOADING VALVE ENGINE DRIVEN RECHARGE PUMP E-P-8134 | FA_PEA | VALID | 70849 | VASA | N | N |  | B | B | B
R27XVZT101A | POSITION TRANSMITTER FOR SIS ON-OFF VALVE R27XZV101A | FA_INDMT | VALID | 1905 | TXGA | N | N |  | B | B | B
R27XVZT101B | POSITION TRANSMITTER FOR SIS ON-OFF VALVE R27XZV101B | FA_INDMT | VALID | 1905 | TXGA | N | N |  | B | B | B
R27XVZT102A | POSITION TRANSMITTER FOR SIS ON-OFF VALVE R27XZV102A | FA_INDMT | VALID | 1905 | TXGA | N | N |  | B | B | B
R27XVZT102B | POSITION TRANSMITTER FOR SIS ON-OFF VALVE R27XZV102B | FA_INDMT | VALID | 1905 | TXGA | N | N |  | B | B | B
R27XVZT103A | POSITION TRANSMITTER FOR SIS ON-OFF VALVE R27XZV103A | FA_INDMT | VALID | 1905 | TXGA | N | N |  | B | B | B
R27XVZT103B | POSITION TRANSMITTER FOR SIS ON-OFF VALVE R27XZV103A | FA_INDMT | VALID | 1905 | TXGA | N | N |  | B | B | B
R27XVZT110B | POSITION TRANSMITTER FOR SIS ON-OFF VALVE R27XZV110B | FA_INDMT | VALID | 1905 | TXGA | N | N |  | B | B | B
E-ESB-8001-A13 | SPARE MOTOR FEEDER CUBICLE ON SWITCHBOARD E-ESB-8001 | FA_EEPBV | VALID | 1336 | VACB | N | N |  | A | A | A
E-ESB-8001-B12 | SPARE MOTOR FEEDER CUBICLE ON SWITCHBOARD E-ESB-8001 | FA_EEPBV | VALID | 1336 | VACB | N | N |  | A | A | A
E-ESB-8702-A03-B | FEEDER FOR STARTER MOTOR VFD PANEL FOR E-ECP-9113 V2 200KW 271A | FA_EETM | VALID | 63767 |  | N | N |  | A | A | A
E-ESB-8703-A03-B | FEEDER FOR STARTER MOTOR VFD PANEL FOR E-ECP-9123 V2 200KW 271A | FA_EETM | VALID | 63767 |  | N | N |  | A | A | A
E-ESB-8704-A03-B | FEEDER FOR STARTER MOTOR VFD PANEL FOR E-ECP-9133 V2 200KW 271A | FA_EETM | VALID | 63767 |  | N | N |  | A | A | A
E-ESB-8705-A03-B | FEEDER FOR STARTER MOTOR VFD PANEL FOR E-ECP-9143 V2 200KW 271A | FA_EETM | VALID | 63767 |  | N | N |  | A | A | A
R-ESB-8002-A04-C | OUTGOING 4 PTS TRANSFORMER R-ETR-8003A ON R-ESB-8002 | FA_EEPBA | VALID | 63762 | ESCB | N | N |  | A | A | A
R-ESB-8002-B03-D | OUTGOING 6 PTS TRANSFORMER R-ETR-8003B ON R-ESB-8002 | FA_EEPBA | VALID | 63762 | ESCB | N | N |  | A | A | A
E66AI415-DUP2 | ANALYSIS H2S HIGH INDICATOR FOR TRANSMITTER E66AT415 | SOFT | DUP |  |  | N | N |  | #N/A | #N/A | #N/A
R-27-HV-7369 | 24IN BALL VALVE TO EXPORT GAS TO/FROM GASCO PIPELINE | FA_PEVB | VALID | 1722 | VABA | N | N |  | C | C | C
R-27-HV-7370 | 24IN BALL VALVE TO EXPORT GAS TO/FROM GASCO PIPELINE | FA_PEVB | VALID | 1722 | VABA | N | N |  | C | C | C
E-81-SPYS-018 | COOLING LINE Y STRAINERS E-P-8121 FIRE WATER PUMP 2 | FA_SEFB | VALID | 33433 | FIGE | N | N |  | B | B | B
E-P-8112 | HAND PUMP HYDRAULIC START PACKAGE FIRE PUMP E-P-8111 | FA_REPD | VALID | 1644 |  | N | N |  | B | B | B
E-P-8132 | HAND PUMP HYDRAULIC START PACKAGE FIRE PUMP E-P-8131 | FA_REPD | VALID | 1644 |  | N | N |  | B | B | B
E-81-SPYS-020 | COOLING LINE Y STRAINERS E-P-8111 FIRE WATER PUMP 1 | FA_SEFB | VALID | 33433 | FIGE | N | N |  | B | B | B
E-81-SPYS-021 | COOLING LINE Y STRAINERS E-P-8121 FIRE WATER PUMP 2 | FA_SEFB | VALID | 33433 | FIGE | N | N |  | B | B | B
E-81-SPYS-022 | COOLING LINE Y STRAINERS E-P-8131 FIRE WATER PUMP 3 | FA_SEFB | VALID | 33433 | FIGE | N | N |  | B | B | B
R27BDVZT130 | POSITION TRANSMITTER FOR BLOW DOWN VALVE R27BDZV130 | FA_INDMT | VALID | 1905 | TXGA | N | N |  | B | B | B
E-81-SPYS-019 | COOLING LINE Y STRAINERS E-P-8131 FIRE WATER PUMP 3 | FA_SEFB | VALID | 33433 | FIGE | N | N |  | B | B | B
E-P-8122 | HAND PUMP HYDRAULIC START PACKAGE FIRE PUMP E-P-8121 | FA_REPD | VALID | 1644 |  | N | N |  | B | B | B
E-81-SPYS-017 | COOLING LINE Y STRAINERS E-P-8111 FIRE WATER PUMP 1 | FA_SEFB | VALID | 33433 | FIGE | N | N |  | B | B | B
E-81-SHE-058 | FIRE HYDRANT CABINET IN UTILITIES AREA AND NITROGEN | FA_INSL | VALID | 63786 | CLCP | N | N |  | B | B | B
E91BDZSO261 | LIMIT SWITCH OPEN FOR SIS BLOWDOWN VALVE E91BDZV261 | FA_INDS | VALID | 41348 | PSSG | N | N |  | B | B | B
E91BDZSO262 | LIMIT SWITCH OPEN FOR SIS BLOWDOWN VALVE E91BDZV262 | FA_INDS | VALID | 41348 | PSSG | N | N |  | B | B | B
R-P-5722 | SEPARATED OIL PUMP ON CLOSED DRAIN PACKAGE R-X-5721 | FA_REPC | VALID | 1641 | PUCE | N | N |  | B | B | B
R-20-HV-0941 | 2IN PLUG VALVE CLOSED DRAIN FROM LT BRIDLE R20LT761 | FA_PEVL | VALID | 1730 | VAGL | N | N |  | C | C | C
R-20-HV-0942 | 1IN PLUG VALVE CLOSED DRAIN FROM LG BRIDLE R20LG723 | FA_PEVL | VALID | 1730 | VAGL | N | N |  | C | C | C
R-20-HV-0943 | 2IN PLUG VALVE CLOSED DRAIN FROM LG BRIDLE R20LG723 | FA_PEVL | VALID | 1730 | VAGL | N | N |  | C | C | C
R-20-HV-0946 | 2IN PLUG VALVE CLOSED DRAIN FROM LG BRIDLE R20LG723 | FA_PEVL | VALID | 1730 | VAGL | N | N |  | C | C | C
R-20-HV-0947 | 3IN PLUG VALVE CLOSED DRAIN FROM LT BRIDLE R20LT761 | FA_PEVL | VALID | 1730 | VAGL | N | N |  | C | C | C
R-20-HV-6822 | 2IN GLOBE VALVE CLOSED DRAIN FROM LG BRIDLE R20LG724 | FA_PEVL | VALID | 1730 | VAGL | N | N |  | C | C | C
R20LG723 | LEVEL GAUGE-MAGNETIC ON RV2030 CONDENSATE SEPARATOR | FA_INDI | VALID |  |  | N | N |  | C | C | C
R20LG724 | LEVEL GAUGE-MAGNETIC ON RV2030 CONDENSATE SEPARATOR | FA_INDI | VALID |  |  | N | N |  | C | C | C
E-21-NRV-1484 | CHECK VALVE - RUNDOWN COOLER TO CONDENSATE METERING | FA_PEVC | VALID | 1724 | VACH | N | N |  | C | C | C
R20PSV904 | PRESSURE SAFETY VALVE FOR BLOWDOWN VALVE R20BDZV904 | FA_PESC | VALID | 1735 | VASC | N | N |  | A | A | A
R20PT074 | PRESSURE TRANSMITTER ON RV2029 CONDENSATE FLASH DRUM | FA_INDMT | VALID | 1905 | TXGA | N | N |  | B | B | B
R20PT836 | PRESSURE TRANSMITTER ON RV2030 CONDENSATE SEPARATOR | FA_INDMT | VALID | 1905 | TXGA | N | N |  | B | B | B
R20PT837 | PRESSURE TRANSMITTER ON RV2030 CONDENSATE SEPARATOR | FA_INDMT | VALID | 1905 | TXGA | N | N |  | B | B | B
R20TE038 | RH2001A SLUG CATCHER BTM ELEC HTR TO CNDS SEP RV2030 | FA_INDMS |  | 1569 |  | N | N |  | B | B | B
R20TW038 | RH2001A SLUG CATCHER BTM ELEC HTR TO CNDS SEP RV2030 | FA_PET |  | 1720 | PSTW | N | N |  | C | C | C
E21FT088 | FLOW TRANSMITTER METER TO CONDENSATE INLET MANIFOLD | FA_INDMT | VALID | 1905 | PSFT | N | N |  | B | B | B
E-21-HV-0024 | 8IN BALL VALVE LO FLOW TRANSMITTER RERUN DRUM INLET | FA_PEVB | VALID | 1722 | VABA | N | N |  | C | C | C
E-21-HV-0092 | 8IN BALL VALVE LO FLOW TRANSMITTER RERUN DRUM INLET | FA_PEVB | VALID | 1722 | VABA | N | N |  | C | C | C
E-25-NRV-3455 | CHECK VALVE FOR BLOW DOWN VALVE WITH DVC E25BDZV146 | FA_PEVC | VALID | 1724 | VACH | N | N |  | C | C | C
E-21-HV-1483 | 2IN GLOBE VALVE - PROCESS CONDENSATE TO HP FLR (NC) | FA_PEVL | VALID | 1730 | VAGL | N | N |  | C | C | C
E-21-HV-1688 | 3IN GLOBE VALVE PRESSURE CONTROL VALVE A RERUN DRUM | FA_PEVL | VALID | 1730 | VAGL | N | N |  | C | C | C
E-21-HV-4876 | 8IN BALL VALVE LO FLOW TRANSMITTER RERUN DRUM INLET | FA_PEVB | VALID | 1722 | VABA | N | N |  | C | C | C
E-21-HV-5805 | 8IN BALL VALVE LO FLOW TRANSMITTER RERUN DRUM INLET | FA_PEVB | VALID | 1722 | VABA | N | N |  | C | C | C
E25BSL194 | BURNER SWITCH-PILOT 1 IN REGEN GAS HEATER E-HF-2511 | FA_INDS | VALID | 41348 | PSSG | N | N |  | B | B | B
E25BSL195 | BURNER SWITCH-PILOT 2 IN REGEN GAS HEATER E-HF-2511 | FA_INDS | VALID | 41348 | PSSG | N | N |  | B | B | B
E25BSL196 | BURNER SWITCH-PILOT 3 IN REGEN GAS HEATER E-HF-2511 | FA_INDS | VALID | 41348 | PSSG | N | N |  | B | B | B
E21PT128 | PRESSURE TRANSMITTER - PROCESS CONDENSATE TO HP FLR | FA_INDMT | VALID | 1905 | TXGA | N | N |  | B | B | B
E25BSL197 | BURNER SWITCH-PILOT 4 IN REGEN GAS HEATER E-HF-2511 | FA_INDS | VALID | 41348 | PSSG | N | N |  | B | B | B
E25BSL198 | BURNER SWITCH-PILOT 5 IN REGEN GAS HEATER E-HF-2511 | FA_INDS | VALID | 41348 | PSSG | N | N |  | B | B | B
E25BSL199 | BURNER SWITCH-PILOT 6 IN REGEN GAS HEATER E-HF-2511 | FA_INDS | VALID | 41348 | PSSG | N | N |  | B | B | B
E21TT062 | TEMPERATURE TRANSMITTER - CONDENSATE RUN DOWN COOLER E-A-2101 | FA_INDMT | VALID | 1905 | PSTT | N | N |  | B | B | B
E21TT175 | TEMPERATURE TRANSMITTER - CONDENSATE RUN DOWN COOLER E-A-2101 | FA_INDMT | VALID | 1905 | PSTT | N | N |  | B | B | B
E-V-2106 | VESSEL IN RERUN DRUM PUMP SEAL PLAN-75 DE E-P-2101A | FA_SEPHS | VALID | 1662 | VESE | N | N |  | B | B | B
E-V-2107 | VESSEL IN RERUN DRUM PUMP SEAL PLAN-75 DE E-P-2101B | FA_SEPHS | VALID | 1662 | VESE | N | N |  | B | B | B
E22CT036 | CORROSION TRANSMITTER FROM SUBSEA ESD VALVE TO EV2202 | FA_INDMT | VALID | 1905 | TXGA | N | N |  | B | B | B
E-22-HV-0630 | 2IN BALL VALVE FROM E-V-2201 TO WET HP FLR HDR (LC) | FA_PEVB | VALID | 1722 | VABA | N | N |  | C | C | C
E-46-NRV-0747 | 2IN CHECK VALVE FROM PRESSURISATION GAS TO E-V-2413 | FA_PEVC | VALID | 1724 | VACH | N | N |  | C | C | C
E-22-HV-8635 | 8IN BALL VALVE FROM SLUG CATCHER TO WET HP FLR (LO) | FA_PEVB | VALID | 1722 | VABA | N | N |  | C | C | C
E-22-HV-8636 | 8IN BALL VALVE FROM SLUG CATCHER TO WET HP FLR (LO) | FA_PEVB | VALID | 1722 | VABA | N | N |  | C | C | C
E22PT049 | PRESSURE TRANSMITTER FROM SUBSEA TRKL TO WET HP FLR | FA_INDMT | VALID | 1905 | TXGA | N | N |  | B | B | B
E-22-SPIP-002 | INJECTION QUILL HP METHANOL PUMPS TO WET HP FLR HDR | FA_PEG | VALID | 2114 | PICA | N | N |  | A | A | A
E-22-SPTB-001 | REDUCED TEE WELDED ENDS FROM RAVEN SUBSEA TRUNK LINE | FA_PEG | VALID | 2114 | PICA | N | N |  | A | A | A
E-22-SPTB-003 | REDUCED TEE WELDED ENDS FROM RAVEN SUBSEA TRUNK LINE | FA_PEG | VALID | 2114 | PICA | N | N |  | A | A | A
R-81-NRV-3112 | 4IN CHECK VALVE FROM P-8122B JOCKEY PUMP DISCHARGE | FA_PEVC | VALID | 1724 | VACH | N | N |  | C | C | C
E24LV459 | LEVEL CONTROL VALVE FROM EV2422 PROC COND TO EV2102 | FA_PEVL | VALID | 1730 | VAGL | N | N |  | C | C | C
E-29-NRV-1037 | 1/2IN CHECK VALVE ON E-P-2904A LEAN MEG EXPORT PUMP | FA_PEVC | VALID | 1724 | VACH | N | N |  | C | C | C
E-29-NRV-1036 | 1/2IN CHECK VALVE ON E-P-2904A LEAN MEG EXPORT PUMP | FA_PEVC | VALID | 1724 | VACH | N | N |  | C | C | C
E-29-NRV-1035 | 1/2IN CHECK VALVE ON E-P-2904A LEAN MEG EXPORT PUMP | FA_PEVC | VALID | 1724 | VACH | N | N |  | C | C | C
E-29-NRV-1034 | 1/2IN CHECK VALVE ON E-P-2904A LEAN MEG EXPORT PUMP | FA_PEVC | VALID | 1724 | VACH | N | N |  | C | C | C
E-29-NRV-1046 | 1/2IN CHECK VALVE ON E-P-2904B LEAN MEG EXPORT PUMP | FA_PEVC | VALID | 1724 | VACH | N | N |  | C | C | C
E-40-SPSB-013 | SPECTACLE BLIND (OPEN) FROM LP FUEL GAS TO E-V-2411 | FA_PEG | VALID | 2114 | PICA | N | N |  | A | A | A
E-29-NRV-1048 | 1/2IN CHECK VALVE ON E-P-2904B LEAN MEG EXPORT PUMP | FA_PEVC | VALID | 1724 | VACH | N | N |  | C | C | C
E-29-NRV-1045 | 1/2IN CHECK VALVE ON E-P-2904B LEAN MEG EXPORT PUMP | FA_PEVC | VALID | 1724 | VACH | N | N |  | C | C | C
E-29-NRV-1047 | 1/2IN CHECK VALVE ON E-P-2904B LEAN MEG EXPORT PUMP | FA_PEVC | VALID | 1724 | VACH | N | N |  | C | C | C
E-29-NRV-1056 | 1/2IN CHECK VALVE ON E-P-2904C LEAN MEG EXPORT PUMP | FA_PEVC | VALID | 1724 | VACH | N | N |  | C | C | C
E-29-NRV-1057 | 1/2IN CHECK VALVE ON E-P-2904C LEAN MEG EXPORT PUMP | FA_PEVC | VALID | 1724 | VACH | N | N |  | C | C | C
E-29-NRV-1058 | 1/2IN CHECK VALVE ON E-P-2904C LEAN MEG EXPORT PUMP | FA_PEVC | VALID | 1724 | VACH | N | N |  | C | C | C
E-29-NRV-1059 | 1/2IN CHECK VALVE ON E-P-2904C LEAN MEG EXPORT PUMP | FA_PEVC | VALID | 1724 | VACH | N | N |  | C | C | C
E25FT147 | FLOW TRANSMITTER CORIOLIS IN FUEL GAS SKID E-X-2512 | FA_INDMT | VALID | 1905 | PSFT | N | N |  | B | B | B
E25FZE142 | FLOW ELEMENT-ORIFICE FOR FLOW TRANSMITTER E25FZT142 | FA_INDMS | VALID | 1569 |  | N | N | X | B | B | A
E25FZE442 | FLOW ELEMENT-ORIFICE FOR FLOW TRANSMITTER E25FZT442 | FA_INDMS | VALID | 1569 |  | N | N | X | B | B | A
E-TK-8121 | FUEL TANK DIESEL FIRE WATER PUMP ENGINE 2 E-DD-8121 | FA_SETAC | VALID | 1715 | TAFX | N | N |  | B | B | B
E-TK-8131 | FUEL TANK DIESEL FIRE WATER PUMP ENGINE 3 E-DD-8131 | FA_SETAC | VALID | 1715 | TAFX | N | N |  | B | B | B
E-TK-8111 | FUEL TANK DIESEL FIRE WATER PUMP ENGINE 1 E-DD-8111 | FA_SETAC | VALID | 1715 | TAFX | N | N |  | B | B | B
E-V-8702 | COOLING SYSTEM EXPANSION TANK (JW) EM GEN E-GE-8711 | FA_SETAC | VALID | 1715 | TAFX | N | N |  | B | B | B
E-V-8703 | COOLING SYSTEM EXPANSION TANK (AC) EM GEN E-GE-8711 | FA_SETAC | VALID | 1715 | TAFX | N | N |  | B | B | B
E25LG112 | LEVEL GAUGE-MAGNETIC ON TSA INLET SCRUBBER E-V-2511 | FA_INDI | VALID |  |  | N | N |  | C | C | C
E-25-SPVT-008 | ACTUATOR VOLUME TANK FOR BLOW D WITH DVC E25BDZV544 | FA_PEG | VALID | 2114 | PICA | N | N |  | A | A | A
R-25-SPVT-001 | ACTUATOR VOLUME TANK FOR SIS ON-OFF VALVE R25XZV013 | FA_PEG | VALID | 2114 | PICA | N | N |  | A | A | A
R25LG0071 | LEVEL GAUGE ON V2526 REGENERATION GAS KO DRAIN DRUM | FA_INDI | VALID |  |  | N | N |  | C | C | C
R25LG0072 | LEVEL GAUGE ON V2526 REGENERATION GAS KO DRAIN DRUM | FA_INDI | VALID |  |  | N | N |  | C | C | C
R25PDG005 | PRESSURE DIFFERENTIAL GAUGE ON ADSORBER TOWER V2521 | FA_INDI | VALID |  |  | N | N |  | C | C | C
R25PDG008 | PRESSURE DIFFERENTIAL GAUGE ON ADSORBER TOWER V2522 | FA_INDI | VALID |  |  | N | N |  | C | C | C
R25PG001 | PRESSURE GAUGE ON FEED GAS FILTER COALESCER FL-2521 | FA_INDI | VALID |  |  | N | N |  | C | C | C
R25TG024 | TEMPERATURE GAUGE FROM LP FUEL GAS TO FUEL GAS SKID | FA_INDI | VALID |  |  | N | N |  | C | C | C
R25TG0331 | TEMPERATURE GAUGE ON REGENERATION GAS HEATER H-2521 | FA_INDI | VALID |  |  | N | N |  | C | C | C
R25TG0332 | TEMPERATURE GAUGE ON REGENERATION GAS HEATER H-2521 | FA_INDI | VALID |  |  | N | N |  | C | C | C
R25TG0333 | TEMPERATURE GAUGE ON REGENERATION GAS HEATER H-2521 | FA_INDI | VALID |  |  | N | N |  | C | C | C
R25TG0334 | TEMPERATURE GAUGE ON REGENERATION GAS HEATER H-2521 | FA_INDI | VALID |  |  | N | N |  | C | C | C
R25TG034 | TEMPERATURE GAUGE ON REGENERATION GAS HEATER H-2521 | FA_INDI | VALID |  |  | N | N |  | C | C | C
R25TT004 | TEMPERATURE TRANSMITTER-TCK ON V2521 ADSORBER TOWER | FA_INDMT | VALID | 1905 | PSTT | N | N |  | B | B | B
E27TW057 | THERMOWELL FROM TSA DP TN1 & 2 TO G EXPORT METERING | FA_PET | VALID | 1720 | PSTW | N | N |  | C | C | C
R-27-HV-1247 | BALL VALVE HYDROCARBON GAS PRESSURE GAUGE R27PG207A | FA_PEVB | VALID | 1722 | VABA | N | N |  | C | C | C
R-27-HV-1571 | 2IN GLOBE VALVE ON GAS PIPELINE PIG LAUNCHER V-2732 | FA_PEVL | VALID | 1730 | VAGL | N | N |  | C | C | C
R-KE-2721A | ONSHORE GAS COMPRESSOR LUBE OIL VAPOR SEPARATOR FAN | FA_REFC |  | 1397 | BL | N | N |  | A | A | A
R-KE-2721B | ONSHORE GAS COMPRESSOR LUBE OIL VAPOR SEPARATOR FAN | FA_REFC |  | 1397 | BL | N | N |  | A | A | A
R27PSV168 | PRESSURE SAFETY VALVE FOR BLOWDOWN VALVE R27BDZV168 | FA_PESC | VALID | 1735 | VASC | N | N |  | A | A | A
R27PT168 | PRESSURE TRANSMITTER FOR BLOWDOWN VALVE R27BDZV168 | FA_INDMT | VALID | 1905 | TXGA | N | N |  | B | B | B
R27ZT109B | POSITION TRANSMITTER FOR PAS ON-OFF VALVE R27XV109B | FA_INDMT | VALID | 1905 | TXGA | N | N |  | B | B | B
R-20-HV-0981 | 3IN DBB GATE VALVE CONDENSATE ON LT BRIDLE R20LT730 | FA_PEVG | VALID | 1729 | VAGA | N | N |  | C | C | C
R-20-HV-0982 | 3IN DBB GATE VALVE CONDENSATE ON LT BRIDLE R20LT730 | FA_PEVG | VALID | 1729 | VAGA | N | N |  | C | C | C
R28AE001 | RP2802A RICH MEG FLASH DRUM PUMP TO STORAGE TK ETK2801A/B/C | FA_INDMS |  | 1569 |  | N | N |  | B | B | B
R-28-SPRS-001 | 2IN REMOVABLE SPOOL ON RICH MEG FLASH DRUM R-V-2801 | FA_PEG | VALID | 2114 | PICA | N | N |  | A | A | A
R-28-SPRS-002 | 4IN REMOVABLE SPOOL ON RICH MEG FLASH DRUM R-V-2801 | FA_PEG | VALID | 2114 | PICA | N | N |  | A | A | A
R-28-SPRS-003 | 6IN REMOVABLE SPOOL ON RICH MEG FLASH DRUM R-V-2801 | FA_PEG | VALID | 2114 | PICA | N | N |  | A | A | A
R-28-SPRS-008 | 4IN REMOVABLE SPOOL ON RICH MEG FLASH DRUM R-V-2801 | FA_PEG | VALID | 2114 | PICA | N | N |  | A | A | A
R-28-SPRS-009 | 2IN REMOVABLE SPOOL ON RICH MEG FLASH DRUM R-V-2801 | FA_PEG | VALID | 2114 | PICA | N | N |  | A | A | A
R-28-SPRS-010 | 6IN REMOVABLE SPOOL ON RICH MEG FLASH DRUM R-V-2801 | FA_PEG | VALID | 2114 | PICA | N | N |  | A | A | A
R-28-SPRS-011 | 2IN REMOVABLE SPOOL ON RICH MEG FLASH DRUM R-V-2801 | FA_PEG | VALID | 2114 | PICA | N | N |  | A | A | A
E-29-HV-0001 | 3/4IN DBB BALL VALVE FOR FLOW TRANSMITTER E29FT0017 | FA_PEVB | VALID | 1722 | VABA | N | N |  | C | C | C
E-29-HV-0002 | 3/4IN DBB BALL VALVE FOR FLOW TRANSMITTER E29FT0017 | FA_PEVB | VALID | 1722 | VABA | N | N |  | C | C | C
E-29-HV-5690 | 6IN BALL VALVE FROM RAVEN LEAN MEG EXPORT TO SUBSEA | FA_PEVB | VALID | 1722 | VABA | N | N |  | C | C | C
E-29-HV-5691 | 2IN BALL VALVE FROM RAVEN LEAN MEG EXPORT TO SUBSEA | FA_PEVB | VALID | 1722 | VABA | N | N |  | C | C | C
E-29-HV-5692 | 6IN BALL VALVE FROM RAVEN LEAN MEG EXPORT TO SUBSEA | FA_PEVB | VALID | 1722 | VABA | N | N |  | C | C | C
E-29-HV-5693 | 2IN BALL VALVE FROM RAVEN LEAN MEG EXPORT TO SUBSEA | FA_PEVB | VALID | 1722 | VABA | N | N |  | C | C | C
E-21-HV-0026 | 8IN GATE VALVE LO - CONDENSATE RUNDOWN COOLER INLET | FA_PEVG | VALID | 1729 | VAGA | N | N |  | C | C | C
E-29-HV-9275 | 3/4IN DBB BALL VALVE FOR FLOW TRANSMITTER E29FT016B | FA_PEVB | VALID | 1722 | VABA | N | N |  | C | C | C
E-29-HV-9276 | 3/4IN DBB BALL VALVE FOR FLOW TRANSMITTER E29FT016B | FA_PEVB | VALID | 1722 | VABA | N | N |  | C | C | C
E-29-HV-9282 | 3/4IN DBB BALL VALVE FOR FLOW TRANSMITTER E29FT016A | FA_PEVB | VALID | 1722 | VABA | N | N |  | C | C | C
E-29-HV-9298 | 3/4IN DBB BALL VALVE FOR FLOW TRANSMITTER E29FT016C | FA_PEVB | VALID | 1722 | VABA | N | N |  | C | C | C
E-29-HV-9299 | 3/4IN DBB BALL VALVE FOR FLOW TRANSMITTER E29FT016C | FA_PEVB | VALID | 1722 | VABA | N | N |  | C | C | C
E29PG635 | PRESSURE GAUGE ON LEAN MEG EXPORT FILTER E-FL-2901A | FA_INDI | VALID |  |  | N | N |  | C | C | C
E29PG640 | PRESSURE GAUGE ON LEAN MEG EXPORT FILTER E-FL-2901B | FA_INDI | VALID |  |  | N | N |  | C | C | C
E30FE254 | FLOW ELEMENT-CORIOLIS FOR FLOW TRANSMITTER E30FT254 | FA_INDMS | VALID | 1569 |  | N | N |  | B | B | B
E30FE586 | FLOW ELEMENT-CORIOLIS FOR FLOW TRANSMITTER E30FT586 | FA_INDMS | VALID | 1569 |  | N | N |  | B | B | B
E30FG503 | FLOW GAUGE IN MEG CENTRIFUGE LUBE OIL SKID E-X-3004 | FA_INDI | VALID |  |  | N | N |  | C | C | C
E-30-HV-0207 | 6IN BALL VALVE FROM RICH MEG FEED PUMPS TO E-V-3005 | FA_PEVB | VALID | 1722 | VABA | N | N |  | C | C | C
E-30-HV-0218 | 6IN BALL VALVE FROM RICH MEG FEED PUMPS TO E-V-3005 | FA_PEVB | VALID | 1722 | VABA | N | N |  | C | C | C
E-30-HV-0286 | 6IN BALL VALVE FROM RICH MEG FEED PUMPS TO E-V-3005 | FA_PEVB | VALID | 1722 | VABA | N | N |  | C | C | C
E-30-HV-1207 | 2IN BALL VALVE ON RECOVERED MEG SURGE DRUM E-V-3003 | FA_PEVB | VALID | 1722 | VABA | N | N |  | C | C | C
E-30-HV-2746 | 6IN BALL VALVE FROM RICH MEG FEED PUMPS TO E-V-3005 | FA_PEVB | VALID | 1722 | VABA | N | N |  | C | C | C
E-30-HV-3524 | 6IN BALL VALVE FROM RICH MEG FEED PUMPS TO E-V-3005 | FA_PEVB | VALID | 1722 | VABA | N | N |  | C | C | C
E-30-HV-3534 | 6IN BALL VALVE FROM RICH MEG FEED PUMPS TO E-V-3005 | FA_PEVB | VALID | 1722 | VABA | N | N |  | C | C | C
E-30-HV-3536 | 6IN BALL VALVE FROM RICH MEG FEED PUMPS TO E-V-3005 | FA_PEVB | VALID | 1722 | VABA | N | N |  | C | C | C
E-24-HV-0002 | 6IN GATE VALVE FROM E-V-2401 TO RAVEN TSA PKG INLET | FA_PEVG | VALID | 1729 | VAGA | N | N |  | C | C | C
E-ESB-8011-C07-B | FEEDER FOR TANK HEATER E-GE-8731 ON SWITCHBOARD E-ESB-9405B C1 | FA_EETM | VALID | 63767 |  | N | N |  | A | A | A
E30LT008 | LEVEL TRANSMITTER FROM EV3005 RICH MEG PRE-TREATMENT VES | FA_INDMT | VALID | 1905 | PSLT | N | N |  | B | B | B
E30LT009 | LEVEL TRANSMITTER FROM EV3005 RICH MEG PRE-TREATMENT VES | FA_INDMT | VALID | 1905 | PSLT | N | N |  | B | B | B
R-L-8023-17R-B | FEEDER FOR LIGHTING AND POWER INTERNAL PANEL R-L-8023 10KW 20A | FA_EETM | VALID | 63767 |  | N | N |  | A | A | A
E-24-HV-2485 | 6IN GATE VALVE FROM E-V-2401 TO RAVEN TSA PKG INLET | FA_PEVG | VALID | 1729 | VAGA | N | N |  | C | C | C
E-30-SPHO-009 | FLEXIBLE HOSE FOR TRANSPORTABLE CONTAINER/TOTE TANK | FA_PEG | VALID | 2114 | PICA | N | N |  | A | A | A
E-30-SPRS-016 | REMOVABLE SPOOL FROM RICH MEG PRE-TREAT TO E-P-3003A | FA_PEG | VALID | 2114 | PICA | N | N |  | A | A | A
E-30-SPRS-018 | REMOVABLE SPOOL FROM RICH MEG PRE-TREAT TO E-P-3003B | FA_PEG | VALID | 2114 | PICA | N | N |  | A | A | A
E-30-SPRS-065 | 3IN REMOVABLE SPOOL IN MEG FLASH SEPARATOR E-V-3001 | FA_PEG | VALID | 2114 | PICA | N | N |  | A | A | A
E-30-SPRS-066 | 4IN REMOVABLE SPOOL IN MEG FLASH SEPARATOR E-V-3001 | FA_PEG | VALID | 2114 | PICA | N | N |  | A | A | A
E-30-SPRS-089 | 2IN REMOVABLE SPOOL ON MEG VACUUM RECEIVER E-V-3002 | FA_PEG | VALID | 2114 | PICA | N | N |  | A | A | A
E-30-SPRS-090 | 2IN REMOVABLE SPOOL ON MEG VACUUM RECEIVER E-V-3002 | FA_PEG | VALID | 2114 | PICA | N | N |  | A | A | A
E-30-SPRS-091 | 2IN REMOVABLE SPOOL ON MEG VACUUM RECEIVER E-V-3002 | FA_PEG | VALID | 2114 | PICA | N | N |  | A | A | A
E-30-SPRS-092 | 2IN REMOVABLE SPOOL ON MEG VACUUM RECEIVER E-V-3002 | FA_PEG | VALID | 2114 | PICA | N | N |  | A | A | A
E-30-SPRS-093 | 3IN REMOVABLE SPOOL ON MEG VACUUM RECEIVER E-V-3002 | FA_PEG | VALID | 2114 | PICA | N | N |  | A | A | A
E-30-SPRS-094 | 4IN REMOVABLE SPOOL ON MEG VACUUM RECEIVER E-V-3002 | FA_PEG | VALID | 2114 | PICA | N | N |  | A | A | A
E-30-SPRS-095 | 3IN REMOVABLE SPOOL ON MEG VACUUM RECEIVER E-V-3002 | FA_PEG | VALID | 2114 | PICA | N | N |  | A | A | A
E-30-SPRS-096 | 3IN REMOVABLE SPOOL ON MEG VACUUM RECEIVER E-V-3002 | FA_PEG | VALID | 2114 | PICA | N | N |  | A | A | A
E30TE564 | TEMPERATURE ELEMENT IN PUMP SEAL PLAN-53B E-P-3005A | FA_INDMS | VALID | 1569 |  | N | N |  | B | B | B
E30TE572 | TEMPERATURE ELEMENT IN PUMP SEAL PLAN-53B E-P-3005B | FA_INDMS | VALID | 1569 |  | N | N |  | B | B | B
E30TG543 | TEMPERATURE GAUGE IN MEG VACUUM PUMPS SKID E-X-3001 | FA_INDI | VALID |  |  | N | N |  | C | C | C
E-ECB-8801C | MCCB FOR INTERCONNECTOR BATTERY BANK E-EBA-8801A &B | FA_EEPBA | VALID | 63762 | ESCB | N | N |  | A | A | A
E-ECB-9112C | MCCB FOR INTERCONNECTOR BATTERY BANK E-EBA-9112A &B | FA_EEPBA | VALID | 63762 | ESCB | N | N |  | A | A | A
E-ECB-9113C | MCCB FOR INTERCONNECTOR BATTERY BANK E-EBA-9113A &B | FA_EEPBA | VALID | 63762 | ESCB | N | N |  | A | A | A
E-40-SPSB-008 | SPECTACLE BLIND (OPEN) FROM LP FUEL GAS TO E-V-2412 | FA_PEG | VALID | 2114 | PICA | N | N |  | A | A | A
E-40-SPSB-015 | SPECTACLE BLIND (OPEN) FROM LP FUEL GAS TO E-V-2422 | FA_PEG | VALID | 2114 | PICA | N | N |  | A | A | A
E-40-SPSB-016 | SPECTACLE BLIND (OPEN) FROM LP FUEL GAS TO E-V-2421 | FA_PEG | VALID | 2114 | PICA | N | N |  | A | A | A
E42BE075 | BURNER FAME ELEMENT IN HP E-X-4201 ON HP & LP FLARE | FA_INDMS | VALID | 1569 |  | N | N |  | B | B | B
E42BE076 | BURNER FAME ELEMENT IN HP E-X-4201 ON HP & LP FLARE | FA_INDMS | VALID | 1569 |  | N | N |  | B | B | B
E42BE077 | BURNER FAME ELEMENT IN HP E-X-4201 ON HP & LP FLARE | FA_INDMS | VALID | 1569 |  | N | N |  | B | B | B
E-42-SPRS-004 | 42IN REMOVABLE SPOOL FROM HP FLARE KO DRUM E-V-4201 | FA_PEG | VALID | 2114 | PICA | N | N |  | A | A | A
E42TE090A | TEMPERATURE ELEMENT IN HP E-X-4201 ON HP & LP FLARE | FA_INDMS | VALID | 1569 |  | N | N |  | B | B | B
E42TE090B | TEMPERATURE ELEMENT IN HP E-X-4201 ON HP & LP FLARE | FA_INDMS | VALID | 1569 |  | N | N |  | B | B | B
E42TE091A | TEMPERATURE ELEMENT IN HP E-X-4201 ON HP & LP FLARE | FA_INDMS | VALID | 1569 |  | N | N |  | B | B | B
E42TE091B | TEMPERATURE ELEMENT IN HP E-X-4201 ON HP & LP FLARE | FA_INDMS | VALID | 1569 |  | N | N |  | B | B | B
E42TE092A | TEMPERATURE ELEMENT IN HP E-X-4201 ON HP & LP FLARE | FA_INDMS | VALID | 1569 |  | N | N |  | B | B | B
E42TE092B | TEMPERATURE ELEMENT IN HP E-X-4201 ON HP & LP FLARE | FA_INDMS | VALID | 1569 |  | N | N |  | B | B | B
R-43-HV-2700 | 2IN BALL VALVE ON LEVEL TRANSMITTER BRIDLE R43LT003 | FA_PEVB | VALID | 1722 | VABA | N | N |  | C | C | C
R-43-HV-2701 | 2IN BALL VALVE ON LEVEL TRANSMITTER BRIDLE R43LT003 | FA_PEVB | VALID | 1722 | VABA | N | N |  | C | C | C
R-43-HV-3270 | 2IN BALL VALVE FOR LEVEL TRANSMITTER R43LZT004 (LO) | FA_PEVB | VALID | 1722 | VABA | N | N |  | C | C | C
R-43-HV-3271 | 2IN BALL VALVE FOR LEVEL TRANSMITTER R43LZT004 (LO) | FA_PEVB | VALID | 1722 | VABA | N | N |  | C | C | C
R-43-HV-3282 | 2IN BALL VALVE ON LEVEL TRANSMITTER BRIDLE R43LT006 | FA_PEVB | VALID | 1722 | VABA | N | N |  | C | C | C
R-43-HV-3283 | 2IN BALL VALVE ON LEVEL TRANSMITTER BRIDLE R43LT006 | FA_PEVB | VALID | 1722 | VABA | N | N |  | C | C | C
E44TE090A | TEMPERATURE ELEMENT IN HP E-X-4401 ON HP & LP FLARE | FA_INDMS | VALID | 1569 |  | N | N |  | B | B | B
E44TE090B | TEMPERATURE ELEMENT IN HP E-X-4401 ON HP & LP FLARE | FA_INDMS | VALID | 1569 |  | N | N |  | B | B | B
E44TE091A | TEMPERATURE ELEMENT IN HP E-X-4401 ON HP & LP FLARE | FA_INDMS | VALID | 1569 |  | N | N |  | B | B | B
E44TE091B | TEMPERATURE ELEMENT IN HP E-X-4401 ON HP & LP FLARE | FA_INDMS | VALID | 1569 |  | N | N |  | B | B | B
E44TE092A | TEMPERATURE ELEMENT IN HP E-X-4401 ON HP & LP FLARE | FA_INDMS | VALID | 1569 |  | N | N |  | B | B | B
E44TE092B | TEMPERATURE ELEMENT IN HP E-X-4401 ON HP & LP FLARE | FA_INDMS | VALID | 1569 |  | N | N |  | B | B | B
E44TE093A | TEMPERATURE ELEMENT IN HP E-X-4401 ON HP & LP FLARE | FA_INDMS | VALID | 1569 |  | N | N |  | B | B | B
E44TE093B | TEMPERATURE ELEMENT IN HP E-X-4401 ON HP & LP FLARE | FA_INDMS | VALID | 1569 |  | N | N |  | B | B | B
R45PSV042 | PRESSURE SAFETY VALVE FOR BLOWDOWN VALVE R45BDZV042 | FA_PESC | VALID | 1735 | VASC | N | N |  | A | A | A
E-46-HV-0757 | 2IN GLOBE VALVE FROM PRESSURISATION GAS TO E-V-2401 | FA_PEVL | VALID | 1730 | VAGL | N | N |  | C | C | C
E-46-HV-2122 | 2IN GLOBE VALVE PRESSURISING GAS TO WET HP FLR (NC) | FA_PEVL | VALID | 1730 | VAGL | N | N |  | C | C | C
E46PSV033 | PRESSURE SAFETY VALVE FOR BLOWDOWN VALVE E46BDZV033 | FA_PESC | VALID | 1735 | VASC | N | N |  | A | A | A
E46PSV046 | PRESSURE SAFETY VALVE FOR BLOWDOWN VALVE E46BDZV046 | FA_PESC | VALID | 1735 | VASC | N | N |  | A | A | A
R46PSV136A | PRESSURE SAFETY VALE FOR BLOWDOWN VALVE R46BDZV136A | FA_PESC | VALID | 1735 | VASC | N | N |  | A | A | A
R46PSV136B | PRESSURE SAFETY VALE FOR BLOWDOWN VALVE R46BDZV136A | FA_PESC | VALID | 1735 | VASC | N | N |  | A | A | A
R-46-SPVT-001 | ACTUATOR VOLUME TANK FOR BLOWDOWN VALVE R46BDZV136A | FA_PEG | VALID | 2114 | PICA | N | N |  | A | A | A
R-46-SPVT-002 | ACTUATOR VOLUME TANK FOR BLOWDOWN VALVE R46BDZV136B | FA_PEG | VALID | 2114 | PICA | N | N |  | A | A | A
R-27-HV-6734 | GATE VALVE INSTRUMENT AIR FOR ON-OFF VALVE R27XV003 | FA_PEVG | VALID | 1729 | VAGA | N | N |  | C | C | C
E-51-HV-0716 | 2IN GLOBE VALVE FROM RAVEN CHEM INJ PKG TO E-V-2202 | FA_PEVL | VALID | 1730 | VAGL | N | N |  | C | C | C
E-PM-5107A | RAVEN ONSHORE CORROSION INHIBITOR DOSING PUMP MOTOR | FA_EECMI | VALID | 63774 | EMAC | N | N |  | A | A | A
E-PM-5107B | RAVEN ONSHORE CORROSION INHIBITOR DOSING PUMP MOTOR | FA_EECMI | VALID | 63774 | EMAC | N | N |  | A | A | A
E-PM-5206A | MEG REGENERATION OXYGEN SCAVENGER DOSING PUMP MOTOR | FA_EECMI | VALID | 63774 | EMAC | N | N |  | A | A | A
E-PM-5206B | MEG REGENERATION OXYGEN SCAVENGER DOSING PUMP MOTOR | FA_EECMI | VALID | 63774 | EMAC | N | N |  | A | A | A
E-PM-5208A | MEG REGENERATION SODIUM HYDROXIDE DOSING PUMP MOTOR | FA_EECMI | VALID | 63774 | EMAC | N | N |  | A | A | A
E-PM-5208B | MEG REGENERATION SODIUM HYDROXIDE DOSING PUMP MOTOR | FA_EECMI | VALID | 63774 | EMAC | N | N |  | A | A | A
E-PM-5213A | LEAN MEG COOLER HYDROCHLORIC ACID DOSING PUMP MOTOR | FA_EECMI | VALID | 63774 | EMAC | N | N |  | A | A | A
E-PM-5213B | LEAN MEG COOLER HYDROCHLORIC ACID DOSING PUMP MOTOR | FA_EECMI | VALID | 63774 | EMAC | N | N |  | A | A | A
R-53-SPHN-001 | HOSE CONNECTION FOR U-58 INERT GAS DRUM AREA V-6441 | FA_PEG | VALID | 2114 | PICA | N | N |  | A | A | A
R-41-HV-6549 | 10IN GATE VALVE FROM R20PSV884 TO WET HP FLARE (LO) | FA_PEVG | VALID | 1729 | VAGA | N | N |  | C | C | C
R-41-HV-6551 | 10IN GATE VALVE FROM R20PSV888 TO WET HP FLARE (LO) | FA_PEVG | VALID | 1729 | VAGA | N | N |  | C | C | C
R-41-HV-6553 | 10IN GATE VALVE FROM R20PSV885 TO WET HP FLARE (LO) | FA_PEVG | VALID | 1729 | VAGA | N | N |  | C | C | C
R-41-HV-6555 | 10IN GATE VALVE FROM R20PSV889 TO WET HP FLARE (LO) | FA_PEVG | VALID | 1729 | VAGA | N | N |  | C | C | C
R-41-HV-6557 | 10IN GATE VALVE FROM R20PSV886 TO WET HP FLARE (LO) | FA_PEVG | VALID | 1729 | VAGA | N | N |  | C | C | C
R-41-HV-6559 | 10IN GATE VALVE FROM R20PSV884 TO WET HP FLARE (LO) | FA_PEVG | VALID | 1729 | VAGA | N | N |  | C | C | C
R-41-HV-6561 | 10IN GATE VALVE FROM R20PSV884 TO WET HP FLARE (LO) | FA_PEVG | VALID | 1729 | VAGA | N | N |  | C | C | C
R-41-HV-6563 | 10IN GATE VALVE FROM R20PSV884 TO WET HP FLARE (LO) | FA_PEVG | VALID | 1729 | VAGA | N | N |  | C | C | C
E-42-HV-0634 | 6IN GATE VALVE FROM E-V-2201 TO WET HP FLR HDR (LO) | FA_PEVG | VALID | 1729 | VAGA | N | N |  | C | C | C
E-58-SPFN-007 | FLAME ARRESTOR FOR FIRST FLUSH INTERCEPTOR E-Z-5802 | FA_SEL | VALID | 1467 | LCFA | N | N |  | A | A | A
E-58-SPFN-008 | FLAME ARRESTOR FOR FIRST FLUSH INTERCEPTOR E-Z-5802 | FA_SEL | VALID | 1467 | LCFA | N | N |  | A | A | A
E60FT217 | FLOW TRANSMITTER CORIOLIS IN FUEL GAS SKID E-X-6003 | FA_INDMT | VALID | 1905 | PSFT | N | N |  | B | B | B
E-56-HV-6430 | 4IN GATE VALVE WITH HAND WHEEL OILY WATER PIT VALVE | FA_PEVG | VALID | 1729 | VAGA | N | N |  | C | C | C
E-56-HV-7577 | 4IN GATE VALVE WITH HANDWHEEL PRODUCED WATER TO OWD | FA_PEVG | VALID | 1729 | VAGA | N | N |  | C | C | C
E-60-SPRS-042 | 6IN REMOVABLE SPOOL ON HOT OIL TRIM COOLER E-A-6001 | FA_PEG | VALID | 2114 | PICA | N | N |  | A | A | A
E-60-SPRS-043 | 6IN REMOVABLE SPOOL ON HOT OIL TRIM COOLER E-A-6001 | FA_PEG | VALID | 2114 | PICA | N | N |  | A | A | A
E-60-SPRS-053 | 6IN REMOVABLE SPOOL ON HOT OIL TRIM COOLER E-A-6001 | FA_PEG | VALID | 2114 | PICA | N | N |  | A | A | A
E-60-SPRS-054 | 6IN REMOVABLE SPOOL ON HOT OIL TRIM COOLER E-A-6001 | FA_PEG | VALID | 2114 | PICA | N | N |  | A | A | A
E-60-SPSP-007 | 20IN OPEN SPACER IN HOT OIL SUPPLY HEADER PAPA AREA | FA_PEG | VALID | 2114 | PICA | N | N |  | A | A | A
E-60-SPSP-008 | 20IN OPEN SPACER IN HOT OIL SUPPLY HEADER PAPA AREA | FA_PEG | VALID | 2114 | PICA | N | N |  | A | A | A
E60TT190 | TEMPERATURE TRANSMITTER IN HOT OIL HEATER E-HF-6001 | FA_INDMT | VALID | 1905 | PSTT | N | N |  | B | B | B
E60TT193 | TEMPERATURE TRANSMITTER IN HOT OIL HEATER E-HF-6001 | FA_INDMT | VALID | 1905 | PSTT | N | N |  | B | B | B
E60TT203 | TEMPERATURE TRANSMITTER IN HOT OIL HEATER E-HF-6001 | FA_INDMT | VALID | 1905 | PSTT | N | N |  | B | B | B
E60TT204 | TEMPERATURE TRANSMITTER IN HOT OIL HEATER E-HF-6001 | FA_INDMT | VALID | 1905 | PSTT | N | N |  | B | B | B
E-63-HV-3802 | 2IN BALL VALVE FROM INSTRUMENT AIR TO TP41 E-X-2421 | FA_PEVB | VALID | 1722 | VABA | N | N |  | C | C | C
E63XV150 | SIS ON-OFF VALVE WITH SOV IN AIR DRYER PACKAGE (FL) | FA_PEVY | VALID | 1723 | VABP | N | N |  | B | B | B
E63XV152 | SIS ON-OFF VALVE WITH SOV IN AIR DRYER PACKAGE (FC) | FA_PEVY | VALID | 1723 | VABP | N | N |  | B | B | B
E63XV153 | SIS ON-OFF VALVE WITH SOV IN AIR DRYER PACKAGE (FC) | FA_PEVY | VALID | 1723 | VABP | N | N |  | B | B | B
E63XV155 | SIS ON-OFF VALVE WITH SOV IN AIR DRYER PACKAGE (FO) | FA_PEVY | VALID | 1723 | VABP | N | N |  | B | B | B
E63XV250 | SIS ON-OFF VALVE WITH SOV IN AIR DRYER PACKAGE (FL) | FA_PEVY | VALID | 1723 | VABP | N | N |  | B | B | B
E63XV251 | SIS ON-OFF VALVE WITH SOV IN AIR DRYER PACKAGE (FL) | FA_PEVY | VALID | 1723 | VABP | N | N |  | B | B | B
E63XV252 | SIS ON-OFF VALVE WITH SOV IN AIR DRYER PACKAGE (FC) | FA_PEVY | VALID | 1723 | VABP | N | N |  | B | B | B
E63XV253 | SIS ON-OFF VALVE WITH SOV IN AIR DRYER PACKAGE (FC) | FA_PEVY | VALID | 1723 | VABP | N | N |  | B | B | B
R-63-SPHN-001 | HOSE CONNECTION FOR U-58 INERT GAS DRUM AREA V-6441 | FA_PEG | VALID | 2114 | PICA | N | N |  | A | A | A
R-64-SPHN-002 | HOSE CONNECTION FOR U-58 INERT GAS DRUM AREA V-6441 | FA_PEG | VALID | 2114 | PICA | N | N |  | A | A | A
R-64-SPHN-013 | HOSE CONNECTION FOR U-04 REGENERATION HEATER H-2521 | FA_PEG | VALID | 2114 | PICA | N | N |  | A | A | A
E-65-SPHN-047 | FEMALE HOSE CONNECTION FOR INSTRUMENT AND PLANT AIR | FA_PEG | VALID | 2114 | PICA | N | N |  | A | A | A
E-66-HV-0044 | 2IN GLOBE VALVE IN THERMAL OXIDIZER BURNER E-X-6601 | FA_PEVL | VALID | 1730 | VAGL | N | N |  | C | C | C
E67LT288 | LEVEL TRANSMITTER-GWR ON FUEL GAS STRIPPER E-V-6703 | FA_INDMT | VALID | 1905 | PSLT | N | N |  | B | B | B
E67PT007 | PRESSURE TRANSMITTER ON SKIMMED OIL VESSEL E-V-6702 | FA_INDMT | VALID | 1905 | TXGA | N | N |  | B | B | B
E78DFR168 | IR FLAME DETECTOR IN TRUNK LINE PIG RECEIVING AREA | FA_SQFDF | VALID | 33419 | FGBF | N | N |  | A | A | A
E78DFR169 | IR FLAME DETECTOR IN TRUNK LINE PIG RECEIVING AREA | FA_SQFDF | VALID | 33419 | FGBF | N | N |  | A | A | A
E78DFR170 | IR FLAME DETECTOR IN TRUNK LINE PIG RECEIVING AREA | FA_SQFDF | VALID | 33419 | FGBF | N | N |  | A | A | A
E78DFR171 | IR FLAME DETECTOR IN TRUNK LINE PIG RECEIVING AREA | FA_SQFDF | VALID | 33419 | FGBF | N | N |  | A | A | A
E78DFR286 | IR FLAME DETECTOR IN MEG RECOVERY & PROCESSING AREA | FA_SQFDF | VALID | 33419 | FGBF | N | N |  | A | A | A
E78DFR287 | IR FLAME DETECTOR IN MEG RECOVERY & PROCESSING AREA | FA_SQFDF | VALID | 33419 | FGBF | N | N |  | A | A | A
E78DFR288 | IR FLAME DETECTOR IN MEG RECOVERY & PROCESSING AREA | FA_SQFDF | VALID | 33419 | FGBF | N | N |  | A | A | A
E78DFR289 | IR FLAME DETECTOR IN MEG RECOVERY & PROCESSING AREA | FA_SQFDF | VALID | 33419 | FGBF | N | N |  | A | A | A
E78DFR290 | IR FLAME DETECTOR IN MEG RECOVERY & PROCESSING AREA | FA_SQFDF | VALID | 33419 | FGBF | N | N |  | A | A | A
E78DFR291 | IR FLAME DETECTOR IN MEG RECOVERY & PROCESSING AREA | FA_SQFDF | VALID | 33419 | FGBF | N | N |  | A | A | A
E78DFR292 | IR FLAME DETECTOR IN MEG RECOVERY & PROCESSING AREA | FA_SQFDF | VALID | 33419 | FGBF | N | N |  | A | A | A
E78DFR293 | IR FLAME DETECTOR IN MEG RECOVERY & PROCESSING AREA | FA_SQFDF | VALID | 33419 | FGBF | N | N |  | A | A | A
E78DFR294 | IR FLAME DETECTOR IN MEG RECOVERY & PROCESSING AREA | FA_SQFDF | VALID | 33419 | FGBF | N | N |  | A | A | A
E78DFR295 | IR FLAME DETECTOR IN MEG RECOVERY & PROCESSING AREA | FA_SQFDF | VALID | 33419 | FGBF | N | N |  | A | A | A
E78DFR296 | IR FLAME DETECTOR IN MEG RECOVERY & PROCESSING AREA | FA_SQFDF | VALID | 33419 | FGBF | N | N |  | A | A | A
E78DFR297 | IR FLAME DETECTOR IN MEG RECOVERY & PROCESSING AREA | FA_SQFDF | VALID | 33419 | FGBF | N | N |  | A | A | A
E78DFR298 | IR FLAME DETECTOR IN MEG RECOVERY & PROCESSING AREA | FA_SQFDF | VALID | 33419 | FGBF | N | N |  | A | A | A
E78DFR299 | IR FLAME DETECTOR IN MEG RECOVERY & PROCESSING AREA | FA_SQFDF | VALID | 33419 | FGBF | N | N |  | A | A | A
E78DFR451 | IR FLAME DETECTOR IN MEG RECOVERY & PROCESSING AREA | FA_SQFDF | VALID | 33419 | FGBF | N | N |  | A | A | A
E78DFR452 | IR FLAME DETECTOR IN MEG RECOVERY & PROCESSING AREA | FA_SQFDF | VALID | 33419 | FGBF | N | N |  | A | A | A
E78DFV404 | VIDEO FLAME DETECTOR IN GAS TREATMENT AREA -TRAIN 2 | FA_SQFDF | VALID | 33419 | FGBF | N | N |  | A | A | A
E78DFV405 | VIDEO FLAME DETECTOR IN GAS TREATMENT AREA -TRAIN 2 | FA_SQFDF | VALID | 33419 | FGBF | N | N |  | A | A | A
E78DFV406 | VIDEO FLAME DETECTOR IN GAS TREATMENT AREA -TRAIN 2 | FA_SQFDF | VALID | 33419 | FGBF | N | N |  | A | A | A
NOTAG-1056 | PERSONNEL ACCESS CONTROL SYSTEM BADGE READER IN LER | FA_SQTW | VALID | 41448 | BICG | N | N |  | A | A | A
NOTAG-0448 | GATE VALVE IN RICH MEG FEED PUMP E-P-2804A SAMPLING | FA_PEVG | VALID | 1729 | VAGA | N | N |  | C | C | C
NOTAG-0449 | GATE VALVE IN RICH MEG FEED PUMP E-P-2804A SAMPLING | FA_PEVG | VALID | 1729 | VAGA | N | N |  | C | C | C
NOTAG-0450 | GATE VALVE IN RICH MEG FEED PUMP E-P-2804B SAMPLING | FA_PEVG | VALID | 1729 | VAGA | N | N |  | C | C | C
NOTAG-0451 | GATE VALVE IN RICH MEG FEED PUMP E-P-2804B SAMPLING | FA_PEVG | VALID | 1729 | VAGA | N | N |  | C | C | C
NOTAG-0452 | GATE VALVE IN RICH MEG FEED PUMP E-P-2804C SAMPLING | FA_PEVG | VALID | 1729 | VAGA | N | N |  | C | C | C
NOTAG-0453 | GATE VALVE IN RICH MEG FEED PUMP E-P-2804C SAMPLING | FA_PEVG | VALID | 1729 | VAGA | N | N |  | C | C | C
E-KEM-8701 | GENERATOR SYSTEM COOLING FAN MOTOR EM GEN E-GE-8711 | FA_EECMI | VALID | 63774 | EMAC | N | N |  | A | A | A
E25HS219A | HAND SWITCH-START PILOT 1 IN FUEL GAS SKID E-X-2512 | FA_INDS | VALID | 41348 | PSHS | N | N |  | B | B | B
E25HS219B | HAND SWITCH-START PILOT 2 IN FUEL GAS SKID E-X-2512 | FA_INDS | VALID | 41348 | PSHS | N | N |  | B | B | B
E25HS219C | HAND SWITCH-START PILOT 3 IN FUEL GAS SKID E-X-2512 | FA_INDS | VALID | 41348 | PSHS | N | N |  | B | B | B
E25HS219D | HAND SWITCH-START PILOT 4 IN FUEL GAS SKID E-X-2512 | FA_INDS | VALID | 41348 | PSHS | N | N |  | B | B | B
E25HS219E | HAND SWITCH-START PILOT 5 IN FUEL GAS SKID E-X-2512 | FA_INDS | VALID | 41348 | PSHS | N | N |  | B | B | B
E25HS219F | HAND SWITCH-START PILOT 6 IN FUEL GAS SKID E-X-2512 | FA_INDS | VALID | 41348 | PSHS | N | N |  | B | B | B
E91PSV259 | PRESSURE SAFETY VALVE FOR BLOWDOWN VALVE E91BDZV259 | FA_PESC | VALID | 1735 | VASC | N | N |  | A | A | A
E91PSV260 | PRESSURE SAFETY VALVE FOR BLOWDOWN VALVE E91BDZV260 | FA_PESC | VALID | 1735 | VASC | N | N |  | A | A | A
E60PDY082A | FF POSITIONER FOR PRESSURE CONTROL VALVE E60PDV082A | FA_INDMT | VALID | 1905 | TXGA | N | N |  | B | B | B
E60PDY082B | FF POSITIONER FOR PRESSURE CONTROL VALVE E60PDV082B | FA_INDMT | VALID | 1905 | TXGA | N | N |  | B | B | B
E-PAVA-RJA01 | MULTI-CABLE TRANSIT IN CONTROL BUILDING E-ZCCB-0001 | FA_EETY | VALID | 1337 |  | N | N |  | B | B | B
E-PAVA-RJB01 | MULTI-CABLE TRANSIT IN CONTROL BUILDING E-ZCCB-0001 | FA_EETY | VALID | 1337 |  | N | N |  | B | B | B
E-PAVA-RJC01 | MULTI-CABLE TRANSIT IN CONTROL BUILDING E-ZCCB-0001 | FA_EETY | VALID | 1337 |  | N | N |  | B | B | B
E-PAVA-RJD01 | MULTI-CABLE TRANSIT IN CONTROL BUILDING E-ZCCB-0001 | FA_EETY | VALID | 1337 |  | N | N |  | B | B | B
E-PAVA-RJE01 | MULTI-CABLE TRANSIT IN CONTROL BUILDING E-ZCCB-0001 | FA_EETY | VALID | 1337 |  | N | N |  | B | B | B
E-PAVA-RJF01 | MULTI-CABLE TRANSIT IN CONTROL BUILDING E-ZCCB-0001 | FA_EETY | VALID | 1337 |  | N | N |  | B | B | B
E-PAVA-RJG01 | MULTI-CABLE TRANSIT IN CONTROL BUILDING E-ZCCB-0001 | FA_EETY | VALID | 1337 |  | N | N |  | B | B | B
E-PAVA-RJH01 | MULTI-CABLE TRANSIT IN CONTROL BUILDING E-ZCCB-0001 | FA_EETY | VALID | 1337 |  | N | N |  | B | B | B
E-PAVA-RJJ01 | MULTI-CABLE TRANSIT IN CONTROL BUILDING E-ZCCB-0001 | FA_EETY | VALID | 1337 |  | N | N |  | B | B | B
E-PAVA-RJK01 | MULTI-CABLE TRANSIT IN CONTROL BUILDING E-ZCCB-0001 | FA_EETY | VALID | 1337 |  | N | N |  | B | B | B
E-PAVA-RJL01 | MULTI-CABLE TRANSIT IN CONTROL BUILDING E-ZCCB-0001 | FA_EETY | VALID | 1337 |  | N | N |  | B | B | B
R27ZS001 | POSITION SWITCH ON GAS PIPELINE PIG LAUNCHER V-2732 | FA_INDS | VALID | 41348 | PSSG | N | N |  | B | B | B
E91SL187 | LEVEL SWITCH: TANK LEVEL PERMISSIVE TO START HEATER | FA_INDS |  | 41348 | PSSG | N | N |  | B | B | B
E30FG525 | FLOW GAUGE IN MEG CENTRIFUGE LUBE OIL SKID E-X-3005 | FA_INDI | VALID |  |  | N | N |  | C | C | C
E30FG526 | FLOW GAUGE IN MEG CENTRIFUGE LUBE OIL SKID E-X-3005 | FA_INDI | VALID |  |  | N | N |  | C | C | C
E60HS043 | COMPOSITE POINT FOR FLOW CONTROL VALVES E60FV043A/B | FA_INDS | VALID | 41348 | PSHS | N | N |  | B | B | B
E60HS067 | HAND SWITCH SELECTOR FOR PUMP MOTORS E-PM-6004A/B/C | FA_INDS | VALID | 41348 | PSHS | N | N |  | B | B | B
E-EDB-9111-05 | CCT-05 ON SKID GAS FUEL TRACE HEATING E-EJB-9111-04 | FA_EEPBA | VALID | 63762 | ESCB | N | N |  | A | A | A
E-EDB-8804B-12 | CCT-012 LATER LER-1 CORROSION MONITORING-1 FEEDER-2 | FA_EEPBA | VALID | 63762 | ESCB | N | N |  | A | A | A
E-EDB-8804B-13 | CCT-013 LATER LER-1 CORROSION MONITORING-2 FEEDER-2 | FA_EEPBA | VALID | 63762 | ESCB | N | N |  | A | A | A
E-EDB-8804B-14 | CCT-014 LATER LER-1 CCTV-1 F&G AND PROCESS FEEDER-2 | FA_EEPBA | VALID | 63762 | ESCB | N | N |  | A | A | A
E-EDB-8804B-15 | CCT-015 LATER LER-1 CCTV-2 F&G AND PROCESS FEEDER-2 | FA_EEPBA | VALID | 63762 | ESCB | N | N |  | A | A | A
E-EDB-8804B-16 | CCT-016 LATER LER-1 CCTV-3 F&G AND PROCESS FEEDER-2 | FA_EEPBA | VALID | 63762 | ESCB | N | N |  | A | A | A
E-EDB-8804B-17 | CCT-017 LATER LER-1 CCTV-4 F&G AND PROCESS FEEDER-2 | FA_EEPBA | VALID | 63762 | ESCB | N | N |  | A | A | A
R-53-SPHN-017-DUP2 | HOSE CONNECTION FOR U-04 REGENERATION HEATER H-2521 | FA_PEG | DUP | 2114 | PICA | N | N |  | A | A | A
R-63-SPHN-016 | HOSE CONNECTION FOR U-04 REGENERATION HEATER H-2521 | FA_PEG | VALID | 2114 | PICA | N | N |  | A | A | A
NOTAG-0440 | BALL VALVE IN RICH MEG FEED PUMP E-P-2804A SAMPLING | FA_PEVB | VALID | 1722 | VABA | N | N |  | C | C | C
NOTAG-0441 | BALL VALVE IN RICH MEG FEED PUMP E-P-2804A SAMPLING | FA_PEVB | VALID | 1722 | VABA | N | N |  | C | C | C
NOTAG-0443 | BALL VALVE IN RICH MEG FEED PUMP E-P-2804B SAMPLING | FA_PEVB | VALID | 1722 | VABA | N | N |  | C | C | C
NOTAG-0444 | BALL VALVE IN RICH MEG FEED PUMP E-P-2804B SAMPLING | FA_PEVB | VALID | 1722 | VABA | N | N |  | C | C | C
NOTAG-0446 | BALL VALVE IN RICH MEG FEED PUMP E-P-2804C SAMPLING | FA_PEVB | VALID | 1722 | VABA | N | N |  | C | C | C
NOTAG-0447 | BALL VALVE IN RICH MEG FEED PUMP E-P-2804C SAMPLING | FA_PEVB | VALID | 1722 | VABA | N | N |  | C | C | C
NOTAG-0533 | DIESEL FUEL LOW LEVEL ALARM FOR P-8121A LOCAL PANEL | FA_INDI | VALID |  |  | N | N |  | C | C | C
NOTAG-0560 | DIESEL FUEL LOW LEVEL ALARM FOR P-8121A LOCAL PANEL | FA_INDI | VALID |  |  | N | N |  | C | C | C
NOTAG-0583 | 6IN CHECK VALVE ON U/G WATER FIELD TO F.F. U/G LINE | FA_PEVB | VALID | 1722 | VABA | N | N |  | C | C | C
NOTAG-0584 | 6IN CHECK VALVE ON U/G WATER FIELD TO F.F. U/G LINE | FA_PEVB | VALID | 1722 | VABA | N | N |  | C | C | C
E-ESSW-8006 | WELDING RECEPTACLE IN HP SEPARATION EARTHING LAYOUT | FA_EECO | VALID | 1664 | SKEL | N | N |  | B | B | B
E87HS206B | LAMP TEST STATUS IN ENGINE CONTROL PANEL E-ICP-8701 | FA_INDS | VALID | 41348 | PSHS | N | N |  | B | B | B
E63XV156 | SIS ON-OFF VALVE WITH SOV IN AIR DRYER PACKAGE (FC) | FA_PEVY | VALID | 1723 | VABP | N | N |  | B | B | B
E67FE310 | FLOW ELEMENT-MAGNETIC FOR FLOW TRANSMITTER E67FT310 | FA_INDMS | VALID | 1569 |  | N | N |  | B | B | B
E67FE312 | FLOW ELEMENT-MAGNETIC FOR FLOW TRANSMITTER E67FT312 | FA_INDMS | VALID | 1569 |  | N | N |  | B | B | B
E67FE335 | FLOW ELEMENT-MAGNETIC FOR FLOW TRANSMITTER E67FT335 | FA_INDMS | VALID | 1569 |  | N | N |  | B | B | B
E67FE048 | FLOW ELEMENT-MAGNETIC FOR FLOW TRANSMITTER E67FT048 | FA_INDMS | VALID | 1569 |  | N | N |  | B | B | B
E67FE049 | FLOW ELEMENT-MAGNETIC FOR FLOW TRANSMITTER E67FT049 | FA_INDMS | VALID | 1569 |  | N | N |  | B | B | B
E67FE052 | FLOW ELEMENT-MAGNETIC FOR FLOW TRANSMITTER E67FT052 | FA_INDMS | VALID | 1569 |  | N | N |  | B | B | B
E67FE053 | FLOW ELEMENT-MAGNETIC FOR FLOW TRANSMITTER E67FT053 | FA_INDMS | VALID | 1569 |  | N | N |  | B | B | B
E67FE054 | FLOW ELEMENT-MAGNETIC FOR FLOW TRANSMITTER E67FT054 | FA_INDMS | VALID | 1569 |  | N | N |  | B | B | B
E67FE366 | FLOW ELEMENT-MAGNETIC FOR FLOW TRANSMITTER E67FT366 | FA_INDMS | VALID | 1569 |  | N | N |  | B | B | B
E67FE062 | FLOW ELEMENT-MAGNETIC FOR FLOW TRANSMITTER E67FT062 | FA_INDMS | VALID | 1569 |  | N | N |  | B | B | B
E63XV255 | SIS ON-OFF VALVE WITH SOV IN AIR DRYER PACKAGE (FO) | FA_PEVB | VALID | 1731 | VCGN | N | N |  | C | C | C
E63XV256 | SIS ON-OFF VALVE WITH SOV IN AIR DRYER PACKAGE (FC) | FA_PEVB | VALID | 1731 | VCGN | N | N |  | C | C | C
E51FE043 | FLOW ELEMENT-PD METER FOR FLOW TRANSMITTER E51FT043 | FA_INDMS | VALID | 1569 |  | N | N |  | B | B | B
E51FE046 | FLOW ELEMENT-PD METER FOR FLOW TRANSMITTER E51FT046 | FA_INDMS | VALID | 1569 |  | N | N |  | B | B | B
E51FE044 | FLOW ELEMENT-PD METER FOR FLOW TRANSMITTER E51FT044 | FA_INDMS | VALID | 1569 |  | N | N |  | B | B | B
E51FE045 | FLOW ELEMENT-PD METER FOR FLOW TRANSMITTER E51FT045 | FA_INDMS | VALID | 1569 |  | N | N |  | B | B | B
E52FE166 | FLOW ELEMENT-PD METER FOR FLOW TRANSMITTER E52FT166 | FA_INDMS | VALID | 1569 |  | N | N |  | B | B | B
E52FE167 | FLOW ELEMENT-PD METER FOR FLOW TRANSMITTER E52FT167 | FA_INDMS | VALID | 1569 |  | N | N |  | B | B | B
E52FE168 | FLOW ELEMENT-PD METER FOR FLOW TRANSMITTER E52FT168 | FA_INDMS | VALID | 1569 |  | N | N |  | B | B | B
E52FE169 | FLOW ELEMENT-PD METER FOR FLOW TRANSMITTER E52FT169 | FA_INDMS | VALID | 1569 |  | N | N |  | B | B | B
E52FE170 | FLOW ELEMENT-PD METER FOR FLOW TRANSMITTER E52FT170 | FA_INDMS | VALID | 1569 |  | N | N |  | B | B | B
E52FE171 | FLOW ELEMENT-PD METER FOR FLOW TRANSMITTER E52FT171 | FA_INDMS | VALID | 1569 |  | N | N |  | B | B | B
E52FE172 | FLOW ELEMENT-PD METER FOR FLOW TRANSMITTER E52FT172 | FA_INDMS | VALID | 1569 |  | N | N |  | B | B | B
E52FE173 | FLOW ELEMENT-PD METER FOR FLOW TRANSMITTER E52FT173 | FA_INDMS | VALID | 1569 |  | N | N |  | B | B | B
E52FE174 | FLOW ELEMENT-PD METER FOR FLOW TRANSMITTER E52FT174 | FA_INDMS | VALID | 1569 |  | N | N |  | B | B | B
E87XV036 | E-DF-8701 AIR STARTER ON/OFF VALVE EM GEN E-GE-8711 | FA_PEVB | VALID | 1731 | VCGN | N | N |  | C | C | C
E65TW257 | OIL TEMPERATURE THERMOWELL IN COMPRESSOR 2 E-X-6521 | FA_PET | DRAFT | 1720 | PSTW | N | N |  | C | C | C
E65TW357 | OIL TEMPERATURE THERMOWELL IN COMPRESSOR 3 E-X-6531 | FA_PET | DRAFT | 1720 | PSTW | N | N |  | C | C | C
E65TW457 | OIL TEMPERATURE THERMOWELL IN COMPRESSOR 4 E-X-6541 | FA_PET | DRAFT | 1720 | PSTW | N | N |  | C | C | C
E65TW557 | OIL TEMPERATURE THERMOWELL IN COMPRESSOR 5 E-X-6551 | FA_PET | DRAFT | 1720 | PSTW | N | N |  | C | C | C
E30FG504-DUP2 | FLOW GAUGE IN MEG CENTRIFUGE LUBE OIL SKID E-X-3004 | FA_INDI | DUP |  |  | N | N |  | C | C | C
EZJB1012 | JUNCTION BOX - SIS IN UTILITY AREA AIR AND NITROGEN | FA_INSJ | VALID | 1459 | JBGE | N | N | X | B | B | A
RZJB2017 | JUNCTION BOX - SIS IN TRUNK LINE PIG RECEIVING AREA | FA_INSJ | VALID | 1459 | JBGE | N | N | X | B | B | A
RZJB1019 | JUNCTION BOX - SIS IN TRUNK LINE PIG RECEIVING AREA | FA_INSJ | VALID | 1459 | JBGE | N | N | X | B | B | A
EZJB2015 | JUNCTION BOX - SIS IN TRUNK LINE PIG RECEIVING AREA | FA_INSJ | VALID | 1459 | JBGE | N | N | X | B | B | A
EZJB1016 | JUNCTION BOX - SIS IN TRUNK LINE PIG RECEIVING AREA | FA_INSJ | VALID | 1459 | JBGE | N | N | X | B | B | A
E-60-HV-8566 | 2IN BALL VALVE FUEL GAS IN HOT OIL HEATER E-HF-6001 | FA_PEVB | VALID | 1722 | VABA | N | N |  | C | C | C
E-60-HV-8567 | 2IN BALL VALVE FUEL GAS IN HOT OIL HEATER E-HF-6001 | FA_PEVB | VALID | 1722 | VABA | N | N |  | C | C | C
E-ESB-8002-A18-B | FEEDER FOR SPARE CUBICLE ON LV SWITCHBOARD E-ESB-8002 8KW/8.8A | FA_EETM | VALID | 63767 |  | N | N |  | A | A | A
E-ESB-8002-A18-D | FEEDER FOR SPARE CUBICLE ON LV SWITCHBOARD E-ESB-8002 22KW/25A | FA_EETM | VALID | 63767 |  | N | N |  | A | A | A
E-ESB-8002-A18-F | FEEDER FOR SPARE CUBICLE ON LV SWITCHBOARD E-ESB-8002 22KW/25A | FA_EETM | VALID | 63767 |  | N | N |  | A | A | A
E-ESB-8002-A20-I | FEEDER FOR SPARE CUBICLE ON LV SWITCHBOARD E-ESB-8002 3KW/3.6A | FA_EETM | VALID | 63767 |  | N | N |  | A | A | A
E-ESB-8011-A02-C | FEEDER FOR SODIUM CARBONATE OFFLOADING PUMP MOTOR E-PM-5223 A1 | FA_EETM | VALID | 63767 |  | N | N |  | A | A | A
E-ESB-8011-A02-D | FEEDER FOR SODIUM CARBONATE OFFLOADING PUMP MOTOR E-PM-5224 A1 | FA_EETM | VALID | 63767 |  | N | N |  | A | A | A
E87-SPHO-310 | 2IN HOSE INSTRUMENT AIR IN STARTING SYSTEM E-X-8731 | FA_PEG | VALID | 2114 | PICA | N | N |  | A | A | A
E30XZV026 | CONTROL VALVE FROM LP FUEL GAS SUPPLY HDR TO EV3005 | FA_PEVB | VALID | 1731 | VCGN | N | N | X | C | C | A
NOTAG-1297 | TELEPHONE STATION (ANALOGUE TYPE) IN OUTDOOR AREA 2 | FA_SQTS | VALID | 1706 | TCTS | N | N |  | A | A | A
E-ESB-8011-A11-B | FEEDER FOR MEG REGENERATION DRAIN DRUM PUMP MOTOR E-PM-2808 A1 | FA_EETM | VALID | 63767 |  | N | N |  | A | A | A
R25XVZT002 | POSITION TRANSMITTER FOR SIS ON-OFF VALVE R25XZV002 | FA_INDMT | VALID | 1905 | TXGA | N | N |  | B | B | B
R25XVZT012 | POSITION TRANSMITTER FOR SIS ON-OFF VALVE R25XZV012 | FA_INDMT | VALID | 1905 | TXGA | N | N |  | B | B | B
R25XVZT013 | PRCS CNDS FRM TRTD G FLTR FL2522A TO G METERING PKG | FA_INDMT |  | 1905 | TXGA | N | N |  | B | B | B
R25XVZT024 | POSITION TRANSMITTER FOR SIS ON-OFF VALVE R25XZV024 | FA_INDMT | VALID | 1905 | TXGA | N | N |  | B | B | B
R25XVZT027 | POSITION TRANSMITTER FOR SIS ON-OFF VALVE R25XZV027 | FA_INDMT | VALID | 1905 | TXGA | N | N |  | B | B | B
R27XVZT131 | POSITION TRANSMITTER FOR PAS ON-OFF VALVE R27XZV131 | FA_INDMT | VALID | 1905 | TXGA | N | N |  | B | B | B
R27XVZT133 | POSITION TRANSMITTER FOR SIS ON-OFF VALVE R27XZV133 | FA_INDMT | VALID | 1905 | TXGA | N | N |  | B | B | B
NOTAG-1299 | NETWORK SOCKET RJ45 IN SUBSTATION 1 | FA_SQTP | VALID |  |  | N | N |  | C | C | C
NOTAG-1300 | NETWORK SOCKET RJ45 IN SUBSTATION 1 | FA_SQTP | VALID |  |  | N | N |  | C | C | C
NOTAG-1301 | NETWORK SOCKET RJ45 IN SUBSTATION 1 | FA_SQTP | VALID |  |  | N | N |  | C | C | C
NOTAG-1302 | NETWORK SOCKET RJ45 IN SUBSTATION 1 | FA_SQTP | VALID |  |  | N | N |  | C | C | C
NOTAG-1303 | NETWORK SOCKET RJ45 IN SUBSTATION 1 | FA_SQTP | VALID |  |  | N | N |  | C | C | C
NOTAG-1304 | NETWORK SOCKET RJ45 IN SUBSTATION 1 | FA_SQTP | VALID |  |  | N | N |  | C | C | C
NOTAG-1305 | NETWORK SOCKET RJ45 IN SUBSTATION 1 | FA_SQTP | VALID |  |  | N | N |  | C | C | C
E-ESB-8701-B10-D | FEEDER FOR ONSHORE METHANOL INJECTION PUMP MOTOR E-PM-4705A A1 | FA_EETM | VALID | 63767 |  | N | N |  | A | A | A
E-ESB-8702-A07-E | FEEDER FOR SPARE CUBICLE ON SWITCHBOARD E-ESB-8702 A1 37KW 39A | FA_EETM | VALID | 63767 |  | N | N |  | A | A | A
E-ESB-8702-A07-F | FEEDER FOR SPARE CUBICLE ON SWITCHBOARD E-ESB-8702 B2 22KW 25A | FA_EETM | VALID | 63767 |  | N | N |  | A | A | A
E-ESB-8703-A07-E | FEEDER FOR SPARE CUBICLE ON SWITCHBOARD E-ESB-8703 A1 37KW 39A | FA_EETM | VALID | 63767 |  | N | N |  | A | A | A
E-ESB-8703-A07-F | FEEDER FOR SPARE CUBICLE ON SWITCHBOARD E-ESB-8703 B2 22KW 25A | FA_EETM | VALID | 63767 |  | N | N |  | A | A | A
E-ESB-8704-A07-E | FEEDER FOR SPARE CUBICLE ON SWITCHBOARD E-ESB-8704 A1 37KW 39A | FA_EETM | VALID | 63767 |  | N | N |  | A | A | A
E-ESB-8704-A07-F | FEEDER FOR SPARE CUBICLE ON SWITCHBOARD E-ESB-8704 B2 22KW 25A | FA_EETM | VALID | 63767 |  | N | N |  | A | A | A
E-ESB-8705-A07-E | FEEDER FOR SPARE CUBICLE ON SWITCHBOARD E-ESB-8705 A1 37KW 39A | FA_EETM | VALID | 63767 |  | N | N |  | A | A | A
E-ESB-8705-A07-F | FEEDER FOR SPARE CUBICLE ON SWITCHBOARD E-ESB-8705 B2 22KW 25A | FA_EETM | VALID | 63767 |  | N | N |  | A | A | A
R-L-8021-30F-C | FEEDER FOR CONDENSATE OFF GAS COOLER 1 R-AM-4521-1 5.5KW 11.5A | FA_EETM | VALID | 63767 |  | N | N |  | A | A | A
R-L-8023-15F-A | FEEDER FOR HYDRAULIC RATCHET PUMP MOTOR R-PM-2721A5 1.5KW 3.5A | FA_EETM | VALID | 63767 |  | N | N |  | A | A | A
R-L-8023-15F-B | FEEDER FOR HYDRAULIC RATCHET PUMP MOTOR R-PM-2721B5 1.5KW 3.5A | FA_EETM | VALID | 63767 |  | N | N |  | A | A | A
R-L-8023-16R-E | FEEDER FOR AUXILIARY LUBE OIL PUMP MOTOR B R-PM-2721B 30KW 60A | FA_EETM | VALID | 63767 |  | N | N |  | A | A | A
R-L-8023-17F-D | FEEDER FOR AUXILIARY LUBE OIL PUMP MOTOR A R-PM-2721A 30KW 60A | FA_EETM | VALID | 63767 |  | N | N |  | A | A | A
R64PV032A | LOW PURITY N2 SUPPLY FROM RAVEN TO GIZA FAYOUM (FC) | FA_PEA | VALID | 70849 | VASA | N | N |  | B | B | B
R64PV032B | LOW PURITY N2 SUPPLY FROM RAVEN TO GIZA FAYOUM (FC) | FA_PEA | VALID | 70849 | VASA | N | N |  | B | B | B
E-ESB-8012-B04-C | UTILITIES AREA SMALL POWER E-EDB-8914 C1 4.3KW 7.9A | FA_EEPBA | VALID | 63762 | ESCB | N | N |  | A | A | A
R-ESB-8001-A02 | INTER TIE TRANSFORMER WITH RAVEN R-ETR-8020 7500KVA | FA_EEPBV | VALID | 1336 | VACB | N | N |  | A | A | A
R-27-HV-7371 | 2IN BALL VALVE TO EXPORT GAS TO/FROM GASCO PIPELINE | FA_PEVB | VALID | 1722 | VABA | N | N |  | C | C | C
R-27-HV-7825 | 2IN BALL VALVE TO EXPORT GAS TO/FROM GASCO PIPELINE | FA_PEVB | VALID | 1722 | VABA | N | N |  | C | C | C
R-27-HV-7826 | 2IN BALL VALVE TO EXPORT GAS TO/FROM GASCO PIPELINE | FA_PEVB | VALID | 1722 | VABA | N | N |  | C | C | C
R-27-HV-7827 | 2IN BALL VALVE TO EXPORT GAS TO/FROM GASCO PIPELINE | FA_PEVB | VALID | 1722 | VABA | N | N |  | C | C | C
R27XVZT241 | POSITION TRANSMITTER FOR SIS ON-OFF VALVE R27XZV241 | FA_INDMT | VALID | 1905 | TXGA | N | N |  | B | B | B
E-ESB-8011-B05-C | FEEDER FOR HOT OIL CLOSED DRAIN DRUM PUMP MOTOR E-PM-6006B A1 | FA_EETM | VALID | 63767 |  | N | N |  | A | A | A
E-ESB-8011-B04-B | FEEDER FOR PRODUCED WATER AIR COOLER FAN MOTOR E-KEM-6701B A1 | FA_EETM | VALID | 63767 |  | N | N |  | A | A | A
E-81-SPRS-011 | 8IN TO 6IN REMOVABLE SPOOL E-P-8121 DISCHARGE LINE | FA_PEG | VALID | 2114 | PICA | N | N |  | A | A | A
E-81-SPRS-010 | 8IN TO 6IN REMOVABLE SPOOL E-P-8111 DISCHARGE LINE | FA_PEG | VALID | 2114 | PICA | N | N |  | A | A | A
E-81-SPRS-012 | 8IN TO 6IN REMOVABLE SPOOL E-P-8131 DISCHARGE LINE | FA_PEG | VALID | 2114 | PICA | N | N |  | A | A | A
E-IPD-8800 | POWER DISTRIBUTION CABINET 1 IN RAVEN SYSTEMS ROOM | FA_INSL | VALID | 63786 | CLCP | N | N |  | B | B | B
E-IPD-8801 | POWER DISTRIBUTION CABINET 2 IN RAVEN SYSTEMS ROOM | FA_INSL | VALID | 63786 | CLCP | N | N |  | B | B | B
E20BDZV098 | 8IN BLOW DOWN BALL VALVE FROM EV2001 TO WET HP FLR | FA_PEVB | VALID | 1731 | VAXL | N | N | X | C | C | A
E-20-HV-0212 | 3IN PLUG VALVE FROM E-V-2002 TO CLOSED DRAINS (NC) | FA_PEVL | VALID | 1730 | VAGL | N | N |  | C | C | C
E-20-HV-0257 | 3IN PLUG VALVE FROM E-V-2002 TO CLOSED DRAINS (NC) | FA_PEVL | VALID | 1730 | VAGL | N | N |  | C | C | C
E-20-HV-0281 | 3IN PLUG VALVE FROM E-V-2002 TO CLOSED DRAINS (NC) | FA_PEVL | VALID | 1730 | VAGL | N | N |  | C | C | C
E-20-HV-0348 | 2IN BALL VALVE FROM LP ONSHORE METHANOL PUMPS (LO) | FA_PEVB | VALID | 1722 | VABA | N | N |  | C | C | C
E-20-HV-0415 | 2IN BALL VALVE FROM LP ONSHORE METHANOL PUMPS (LO) | FA_PEVB | VALID | 1722 | VABA | N | N |  | C | C | C
R-20-HV-0602 | 2IN BALL VALVE ON RV2027 ONSHORE PIG RECEIVER (NC) | FA_PEVB | VALID | 1722 | VABA | N | N |  | C | C | C
R-20-HV-0605 | 2IN BALL VALVE ON RV2027 ONSHORE PIG RECEIVER (NC) | FA_PEVB | VALID | 1722 | VABA | N | N |  | C | C | C
R-P-5721B | CLOSED DRAIN PUMP ON CLOSED DRAIN PACKAGE R-X-5721 | FA_REPC | VALID | 1641 | PUCE | N | N |  | B | B | B
R-20-HV-0938 | 3IN BALL VALVE CLOSED DRAINS ON LT BRIDLE R20LT762 | FA_PEVB | VALID | 1722 | VABA | N | N |  | C | C | C
R-20-HV-0963 | 2IN BALL VALVE CLOSED DRAINS ON LG BRIDLE R20LG724 | FA_PEVB | VALID | 1722 | VABA | N | N |  | C | C | C
R-20-HV-0964 | 2IN BALL VALVE CLOSED DRAINS ON LG BRIDLE R20LG724 | FA_PEVB | VALID | 1722 | VABA | N | N |  | C | C | C
R-20-HV-5785 | 2IN PLUG VALVE FROM GF PIG RCVR TO GF SLUG CATCHER | FA_PEVL | VALID | 1730 | VAGL | N | N |  | C | C | C
E-P-8701 | LUBE OIL SYSTEM PRE-LUBE OIL PUMP EM GEN E-GE-8711 | FA_REPC | VALID | 1641 | PUCE | N | N |  | B | B | B
R-20-HV-6900 | 2IN GLOBE VALVE CLOSED DRAIN ON LG BRIDLE R20LG747 | FA_PEVL | VALID | 1730 | VAGL | N | N |  | C | C | C
R-20-HV-7323 | 2IN PLUG VALVE FROM GF PIG RCVR TO GF SLUG CATCHER | FA_PEVL | VALID | 1730 | VAGL | N | N |  | C | C | C
R-20-HV-7324 | 2IN PLUG VALVE FROM GF PIG RCVR TO GF SLUG CATCHER | FA_PEVL | VALID | 1730 | VAGL | N | N |  | C | C | C
R-20-HV-7325 | 2IN PLUG VALVE FROM GF PIG RCVR TO GF SLUG CATCHER | FA_PEVL | VALID | 1730 | VAGL | N | N |  | C | C | C
E-21-NRV-1791 | CHECK VALVE FOR BLOWDOWN VALVE WITH DVC E21BDZV040 | FA_PEVC | VALID | 1724 | VACH | N | N |  | C | C | C
R20PT904 | PRESSURE TRANSMITTER FOR BLOWDOWN VALVE R20BDZV904 | FA_INDMT | VALID | 1905 | TXGA | N | N |  | B | B | B
R-20-SPRS-004-DUP1 | 2IN REMOVABLE SPOOL ON RV2030 CONDENSATE SEPARATOR | FA_PEG | DUP | 2114 | PICA | N | N |  | A | A | A
R20TE042 | RH2001B SLUG CATCHER BTM ELEC HTR TO THYRISTOR PNL | FA_INDMS |  | 1569 |  | N | N |  | B | B | B
R20TW001 | PRCS CNDS FROM PIG RCVR RV2027 TO P/L SLUG CATCHER | FA_PET |  | 1720 | PSTW | N | N |  | C | C | C
R20TW042 | RH2001B SLUG CATCHER BTM ELEC HTR TO THYRISTOR PNL | FA_PET |  | 1720 | PSTW | N | N |  | C | C | C
E60BL262B | BURNER ALARM INDICATOR IN HOT OIL HEATER E-HF-6001 | FA_INDI | VALID |  |  | N | N |  | C | C | C
R25BL0211A | LOCAL PANEL LIGHT FOR BURNER SWITCH LOW R25BSL0211 | FA_INDI | VALID |  |  | N | N |  | C | C | C
E21FT068 | FLOW TRANSMITTER CONDENSATE TO STABILISER MANIFOLD | FA_INDMT | VALID | 1905 | PSFT | N | N |  | B | B | B
E-21-HV-1243 | 2IN BALL VALVE PRESSURE CONTROL VALVE B RERUN DRUM | FA_PEVB | VALID | 1722 | VABA | N | N |  | C | C | C
E-21-HV-1248 | 2IN BALL VALVE PRESSURE CONTROL VALVE B RERUN DRUM | FA_PEVB | VALID | 1722 | VABA | N | N |  | C | C | C
E-21-HV-1323 | 3IN BALL VALVE PRESSURE CONTROL VALVE A RERUN DRUM | FA_PEVB | VALID | 1722 | VABA | N | N |  | C | C | C
E-21-HV-1325 | 3IN BALL VALVE PRESSURE CONTROL VALVE A RERUN DRUM | FA_PEVB | VALID | 1722 | VABA | N | N |  | C | C | C
E-21-HV-1429 | 3IN GLOBE VALVE PROCESS CONDENSATE HANDLING SYS 21 | FA_PEVL | VALID | 1730 | VAGL | N | N |  | C | C | C
E-21-HV-1687 | 6IN BALL VALVE PRESSURE CONTROL VALVE A RERUN DRUM | FA_PEVB | VALID | 1722 | VABA | N | N |  | C | C | C
E-21-HV-2323 | 2IN GLOBE VALVE - CONDENSATE STABILISER WATER DRUM | FA_PEVL | VALID | 1730 | VAGL | N | N |  | C | C | C
E-21-HV-6577 | 3IN BALL VALVE PRESSURE CONTROL VALVE A RERUN DRUM | FA_PEVB | VALID | 1722 | VABA | N | N |  | C | C | C
R25BL0212A | LOCAL PANEL LIGHT FOR BURNER SWITCH LOW R25BSL0212 | FA_INDI | VALID |  |  | N | N |  | C | C | C
R25BL0213A | LOCAL PANEL LIGHT FOR BURNER SWITCH LOW R25BSL0213 | FA_INDI | VALID |  |  | N | N |  | C | C | C
R25BL0214A | LOCAL PANEL LIGHT FOR BURNER SWITCH LOW R25BSL0214 | FA_INDI | VALID |  |  | N | N |  | C | C | C
R25BL0215A | LOCAL PANEL LIGHT FOR BURNER SWITCH LOW R25BSL0215 | FA_INDI | VALID |  |  | N | N |  | C | C | C
R25BL0216A | LOCAL PANEL LIGHT FOR BURNER SWITCH LOW R25BSL0216 | FA_INDI | VALID |  |  | N | N |  | C | C | C
E25BSL174 | BURNER SWITCH-MAIN 1 IN REGEN GAS HEATER E-HF-2511 | FA_INDS | VALID | 41348 | PSSG | Y | Y |  | B | A | A
E25BSL175 | BURNER SWITCH-MAIN 2 IN REGEN GAS HEATER E-HF-2511 | FA_INDS | VALID | 41348 | PSSG | Y | Y |  | B | A | A
E25BSL176 | BURNER SWITCH-MAIN 3 IN REGEN GAS HEATER E-HF-2511 | FA_INDS | VALID | 41348 | PSSG | Y | Y |  | B | A | A
E25BSL177 | BURNER SWITCH-MAIN 4 IN REGEN GAS HEATER E-HF-2511 | FA_INDS | VALID | 41348 | PSSG | Y | Y |  | B | A | A
E25BSL178 | BURNER SWITCH-MAIN 5 IN REGEN GAS HEATER E-HF-2511 | FA_INDS | VALID | 41348 | PSSG | Y | Y |  | B | A | A
E25BSL179 | BURNER SWITCH-MAIN 6 IN REGEN GAS HEATER E-HF-2511 | FA_INDS | VALID | 41348 | PSSG | Y | Y |  | B | A | A
E-21-SPRS-030 | REMOVABLE SPOOL - CONDENSATE STABILISER WATER DRUM | FA_PEG | VALID | 2114 | PICA | N | N |  | A | A | A
E-21-SPRS-046 | REMOVABLE SPOOL - CONDENSATE STABILISER WATER DRUM | FA_PEG | VALID | 2114 | PICA | N | N |  | A | A | A
E-21-SPRS-049 | REMOVABLE SPOOL - CONDENSATE STABILISER WATER DRUM | FA_PEG | VALID | 2114 | PICA | N | N |  | A | A | A
R27BDZVI108B | POSITION INDICATOR FOR BLOW DOWN VALVE R27BDZV108B | FA_INDI | VALID |  |  | N | N | X | C | C | A
R-21-HV-2893 | 2IN BALL VALVE FROM V-2151A FOAM BLADDER TANK (LO) | FA_PEVB | VALID | 1722 | VABA | N | N |  | C | C | C
R-21-HV-2904 | 2IN BALL VALVE FROM V-2151B FOAM BLADDER TANK (LO) | FA_PEVB | VALID | 1722 | VABA | N | N |  | C | C | C
R-21-HV-7264 | 2IN BALL VALVE FROM CONDENSATE EXPORT METERING PKG | FA_PEVB | VALID | 1722 | VABA | N | N |  | C | C | C
R-21-HV-7265 | 2IN BALL VALVE FROM CONDENSATE EXPORT METERING PKG | FA_PEVB | VALID | 1722 | VABA | N | N |  | C | C | C
R25BSL0211 | BURNER SWITCH LOW FOR COMBUSTION ELEMENT R25BE0211 | FA_INDS | VALID | 41348 | PSSG | N | N |  | B | B | B
R25BSL0212 | BURNER SWITCH LOW FOR COMBUSTION ELEMENT R25BE0212 | FA_INDS | VALID | 41348 | PSSG | N | N |  | B | B | B
R25BSL0213 | BURNER SWITCH LOW FOR COMBUSTION ELEMENT R25BE0213 | FA_INDS | VALID | 41348 | PSSG | N | N |  | B | B | B
R25BSL0214 | BURNER SWITCH LOW FOR COMBUSTION ELEMENT R25BE0214 | FA_INDS | VALID | 41348 | PSSG | N | N |  | B | B | B
R25BSL0215 | BURNER SWITCH LOW FOR COMBUSTION ELEMENT R25BE0215 | FA_INDS | VALID | 41348 | PSSG | N | N |  | B | B | B
R25BSL0216 | BURNER SWITCH LOW FOR COMBUSTION ELEMENT R25BE0216 | FA_INDS | VALID | 41348 | PSSG | N | N |  | B | B | B
E-22-HV-0756 | 2IN BALL VALVE FROM RAVEN CHEM INJ PKG TO E-V-2202 | FA_PEVB | VALID | 1722 | VABA | N | N |  | C | C | C
E22PT031 | PRESSURE TRANSMITTER FROM EV2202 TO WET HP FLR HDR | FA_INDMT | VALID | 1905 | TXGA | N | N |  | B | B | B
E22PT037 | PRESSURE TRANSMITTER FROM EV2202 TO WET HP FLR HDR | FA_INDMT | VALID | 1905 | TXGA | N | N |  | B | B | B
E22PT039 | PRESSURE TRANSMITTER FROM EV2202 TO WET HP FLR HDR | FA_INDMT | VALID | 1905 | TXGA | N | N |  | B | B | B
E22RO033 | RESTRICTION ORIFICE FROM SUBSEA TRKL TO WET HP FLR | FA_PEO | VALID | 1657 | ROGN | N | N |  | C | C | C
E22TE024 | TEMPERATURE ELEMENT FROM SUBSEA TRKL TO WET HP FLR | FA_INDMS | VALID | 1569 |  | N | N |  | B | B | B
E-24-HV-2374 | 2IN GLOBE VALVE FROM E-V-2412 TO WET HP FLARE (NC) | FA_PEVL | VALID | 1730 | VAGL | N | N |  | C | C | C
E-24-HV-2697 | 2IN GLOBE VALVE FROM E-X-2411 TO WET HP FLARE (NC) | FA_PEVL | VALID | 1730 | VAGL | N | N |  | C | C | C
E-64-NRV-0025 | 3/4IN CHECK VALVE NON CRITICAL LOW PURITY NITROGEN | FA_PEVC | VALID | 1724 | VACH | N | N |  | C | C | C
E-64-NRV-0028 | 3/4IN CHECK VALVE NON CRITICAL LOW PURITY NITROGEN | FA_PEVC | VALID | 1724 | VACH | N | N |  | C | C | C
E-64-NRV-0030 | 3/4IN CHECK VALVE NON CRITICAL LOW PURITY NITROGEN | FA_PEVC | VALID | 1724 | VACH | N | N |  | C | C | C
E-64-NRV-0036 | 3/4IN CHECK VALVE NON CRITICAL LOW PURITY NITROGEN | FA_PEVC | VALID | 1724 | VACH | N | N |  | C | C | C
E-64-NRV-0039 | 3/4IN CHECK VALVE NON CRITICAL LOW PURITY NITROGEN | FA_PEVC | VALID | 1724 | VACH | N | N |  | C | C | C
E-64-NRV-0042 | 3/4IN CHECK VALVE NON CRITICAL LOW PURITY NITROGEN | FA_PEVC | VALID | 1724 | VACH | N | N |  | C | C | C
E-24-HV-3810 | 2IN GLOBE VALVE FROM E-V-2422 TO WET HP FLARE (LC) | FA_PEVL | VALID | 1730 | VAGL | N | N |  | C | C | C
E-24-HV-3845 | 2IN GLOBE VALVE FROM E-V-2423 TO WET HP FLARE (NC) | FA_PEVL | VALID | 1730 | VAGL | N | N |  | C | C | C
E-24-SPRS-026 | REMOVABLE SPOOL FROM E-V-2421 TO LP FLASH GAS COMP | FA_PEG | VALID | 2114 | PICA | N | N |  | A | A | A
E-24-SPSB-035 | SPECTACLE BLIND (OPEN) FROM E-V-2411 TO RERUN DRUM | FA_PEG | VALID | 2114 | PICA | N | N |  | A | A | A
E-24-SPSB-057 | SPECTACLE BLIND (OPEN) FROM E-V-2421 TO RERUN DRUM | FA_PEG | VALID | 2114 | PICA | N | N |  | A | A | A
E-24-SPSB-062 | SPECTACLE BLIND (CLOSED) E-K-2422 TO CLOSED DRAINS | FA_PEG | VALID | 2114 | PICA | N | N |  | A | A | A
E-24-SPSB-091 | SPECTACLE BLIND (CLOSED) E-K-2422 TO CLOSED DRAINS | FA_PEG | VALID | 2114 | PICA | N | N |  | A | A | A
E24TE487 | EA2423 FGC RECYCLE CLR TO LP FLASH G COMP SUCT DRM | FA_INDMS |  | 1569 |  | N | N |  | B | B | B
E24TW487 | EA2423 FGC RECYCLE CLR TO LP FLASH G COMP SUCT DRM | FA_PET |  | 1720 | PSTW | N | N |  | C | C | C
E24TZE489 | EA2423 FGC RECYCLE CLR TO LP FLASH G COMP SUCT DRM | FA_INDMS |  | 1569 |  | N | N | X | B | B | A
E24TZW489 | EA2423 FGC RECYCLE CLR TO LP FLASH G COMP SUCT DRM | FA_PET |  | 1720 | PSTW | N | N | X | C | C | A
E25AE548 | ANALYZER ELEMENT FOR ANALYZER TRANSMITTER E25AT548 | FA_INDMS | VALID | 1569 |  | N | N |  | B | B | B
E25FE102 | FLOW ELEMENT-ORIFICE FOR FLOW TRANSMITTER E25FT102 | FA_INDMS | VALID | 1569 |  | N | N |  | B | B | B
E25FE128 | FLOW ELEMENT-ORIFICE FOR FLOW TRANSMITTER E25FT128 | FA_INDMS | VALID | 1569 |  | N | N |  | B | B | B
E25FE402 | FLOW ELEMENT-ORIFICE FOR FLOW TRANSMITTER E25FT402 | FA_INDMS | VALID | 1569 |  | N | N |  | B | B | B
E25FE428 | FLOW ELEMENT-ORIFICE FOR FLOW TRANSMITTER E25FT428 | FA_INDMS | VALID | 1569 |  | N | N |  | B | B | B
E-52-NRV-3578 | CHECK VALVE IN CHEMICAL INJECTION PACKAGE E-X-5203 | FA_PEVC | VALID | 1724 | VACH | N | N |  | C | C | C
E-52-NRV-3580 | CHECK VALVE IN CHEMICAL INJECTION PACKAGE E-X-5203 | FA_PEVC | VALID | 1724 | VACH | N | N |  | C | C | C
E-52-NRV-3588 | CHECK VALVE IN CHEMICAL INJECTION PACKAGE E-X-5203 | FA_PEVC | VALID | 1724 | VACH | N | N |  | C | C | C
E-52-NRV-3590 | CHECK VALVE IN CHEMICAL INJECTION PACKAGE E-X-5203 | FA_PEVC | VALID | 1724 | VACH | N | N |  | C | C | C
E-52-NRV-3607 | CHECK VALVE IN CHEMICAL INJECTION PACKAGE E-X-5203 | FA_PEVC | VALID | 1724 | VACH | N | N |  | C | C | C
E-52-NRV-3609 | CHECK VALVE IN CHEMICAL INJECTION PACKAGE E-X-5203 | FA_PEVC | VALID | 1724 | VACH | N | N |  | C | C | C
E-52-NRV-3618 | CHECK VALVE IN CHEMICAL INJECTION PACKAGE E-X-5203 | FA_PEVC | VALID | 1724 | VACH | N | N |  | C | C | C
E-52-NRV-3620 | CHECK VALVE IN CHEMICAL INJECTION PACKAGE E-X-5203 | FA_PEVC | VALID | 1724 | VACH | N | N |  | C | C | C
E25PDT046 | PRESSURE DIFFERENTIAL TRANSMITTER FOR ON-OFF VALVE | FA_INDMT | VALID | 1905 | PSPT | N | N |  | B | B | B
E25PDT346 | PRESSURE DIFFERENTIAL TRANSMITTER FOR ON-OFF VALVE | FA_INDMT | VALID | 1905 | PSPT | N | N |  | B | B | B
E25PT093 | PRESSURE TRANSMITTER IN REGEN GAS HEATER E-HF-2511 | FA_INDMT | VALID | 1905 | TXGA | N | N |  | B | B | B
R-25-HV-0375 | 2IN BALL VALVE ON V2525 REGENERATION GAS K.O. DRUM | FA_PEVB | VALID | 1722 | VABA | N | N |  | C | C | C
R-25-HV-0376 | 2IN BALL VALVE ON V2525 REGENERATION GAS K.O. DRUM | FA_PEVB | VALID | 1722 | VABA | N | N |  | C | C | C
R-25-HV-0377 | 2IN BALL VALVE ON V2525 REGENERATION GAS K.O. DRUM | FA_PEVB | VALID | 1722 | VABA | N | N |  | C | C | C
R25AE003 | ANALYSIS ELEMENT ON REGENERATION GAS HEATER H-2521 | FA_INDMS | VALID | 1569 |  | N | N |  | B | B | B
R25AT003 | ANALYSIS TRANSMITTER FOR ANALYSIS ELEMENT R25AE003 | FA_INDMT | VALID | 1905 | TXGA | N | N |  | B | B | B
R25FT008 | FLOW TRANSMITTER FROM LP FUEL GAS TO FUEL GAS SKID | FA_INDMT | VALID | 1905 | PSFT | N | N |  | B | B | B
R25PG022 | PRESSURE GAUGE ON V2525 REGENERATION GAS K.O. DRUM | FA_INDI | VALID |  |  | N | N |  | C | C | C
R25PG023 | PRESSURE GAUGE ON V2526 REGENERATION GAS K.O. DRUM | FA_INDI | VALID |  |  | N | N |  | C | C | C
R25PG026 | PRESSURE GAUGE IN DRAFT GAUGES & FLUE GAS SAMPLING | FA_INDI | VALID |  |  | N | N |  | C | C | C
R25PT033 | PRESSURE TRANSMITTER FROM FUEL GAS SKID TO BURNERS | FA_INDMT | VALID | 1905 | TXGA | N | N |  | B | B | B
R-27-HV-1407 | 2IN BALL VALVE ON GAS PIPELINE PIG LAUNCHER V-2732 | FA_PEVB | VALID | 1722 | VABA | N | N |  | C | C | C
R27LT130 | LEVEL TRANSMITTER ON COMP DISCHARGE KO DRUM V-2731 | FA_INDMT | VALID | 1905 | PSLT | N | N |  | B | B | B
R27LT131 | LEVEL TRANSMITTER ON COMP DISCHARGE KO DRUM V-2731 | FA_INDMT | VALID | 1905 | PSLT | N | N |  | B | B | B
R27PG001 | PRESSURE GAUGE ON GAS PIPELINE PIG LAUNCHER V-2732 | FA_INDI | VALID |  |  | N | N |  | C | C | C
R27PG002 | PRESSURE GAUGE ON GAS PIPELINE PIG LAUNCHER V-2732 | FA_INDI | VALID |  |  | N | N |  | C | C | C
R27PG233 | PRESSURE GAUGE ON GAS PIPELINE PIG LAUNCHER V-2732 | FA_INDI | VALID |  |  | N | N |  | C | C | C
R-27-SPVT-017 | ACTUATOR VOLUME TANK FOR BLOWDOWN VALVE R27BDZV168 | FA_PEG | VALID | 2114 | PICA | N | N |  | A | A | A
E-56-HV-4476 | 4IN HAND VALVE OILY WATER SUMP DRAIN E-X-8131 (NC) | FA_PEVG | VALID | 1729 | VAGA | N | N |  | C | C | C
E-56-HV-4474 | 4IN HAND VALVE OILY WATER SUMP DRAIN E-X-8121 (NC) | FA_PEVG | VALID | 1729 | VAGA | N | N |  | C | C | C
E-56-HV-4475 | 4IN HAND VALVE OILY WATER SUMP DRAIN E-X-8111 (NC) | FA_PEVG | VALID | 1729 | VAGA | N | N |  | C | C | C
R27ZT003 | POSITION TRANSMITTER FOR PAS ON-OFF VALVE R27XV003 | FA_INDMT | VALID | 1905 | TXGA | N | N |  | B | B | B
R27ZT133 | V2731 COMP DISCH KO DRM TO FEED G COALESCER FL2521 | FA_INDMT |  | 1905 | TXGA | N | N |  | B | B | B
E-28-HV-6959 | 2IN BALL VALVE RICH MEG ON MEG DRAIN DRUM E-V-2802 | FA_PEVB | VALID | 1722 | VABA | N | N |  | C | C | C
R-20-HV-0983 | 2IN GATE VALVE CLOSED DRAINS ON LT BRIDLE R20LT730 | FA_PEVG | VALID | 1729 | VAGA | N | N |  | C | C | C
R-20-HV-0984 | 2IN GATE VALVE CLOSED DRAINS ON LT BRIDLE R20LT730 | FA_PEVG | VALID | 1729 | VAGA | N | N |  | C | C | C
R-20-HV-0986 | 3IN GATE VALVE CLOSED DRAINS ON LT BRIDLE R20LT729 | FA_PEVG | VALID | 1729 | VAGA | N | N |  | C | C | C
E-28-SCF-006 | SKIMMED OIL SAMPLING FROM RICH MEG TANK E-TK-2801C | FA_PEG | VALID | 2114 | PICA | N | N |  | A | A | A
E28TT077 | TEMPERATURE TRANSMITTER ON SLOP MEG TANK E-TK-2802 | FA_INDMT | VALID | 1905 | PSTT | N | N |  | B | B | B
R28LG002 | LEVEL GAUGE ON RICH MEG FLASH DRUM BRIDLE R-V-2801 | FA_INDI | VALID |  |  | N | N |  | C | C | C
R28LG006 | LEVEL GAUGE ON RICH MEG FLASH DRUM BRIDLE R-V-2801 | FA_INDI | VALID |  |  | N | N |  | C | C | C
E29AE018 | ANALYSIS ELEMENT FOR ANALYSIS TRANSMITTER E29AT018 | FA_INDMS | VALID | 1569 |  | N | N |  | B | B | B
E30FE151 | FLOW ELEMENT-ORIFICE FOR FLOW TRANSMITTER E30FT151 | FA_INDMS | VALID | 1569 |  | N | N |  | B | B | B
E30FE164 | FLOW ELEMENT-ORIFICE FOR FLOW TRANSMITTER E30FT164 | FA_INDMS | VALID | 1569 |  | N | N |  | B | B | B
E30FE234 | FLOW ELEMENT-ORIFICE FOR FLOW TRANSMITTER E30FT234 | FA_INDMS | VALID | 1569 |  | N | N |  | B | B | B
E30FE235 | FLOW ELEMENT-ORIFICE FOR FLOW TRANSMITTER E30FT235 | FA_INDMS | VALID | 1569 |  | N | N |  | B | B | B
E30FE384 | FLOW ELEMENT-ORIFICE FOR FLOW TRANSMITTER E30FT384 | FA_INDMS | VALID | 1569 |  | N | N |  | B | B | B
E30FT020 | FLOW TRANSMITTER FROM EP3003A/B RICH MEG TO EV3005 | FA_INDMT | VALID | 1905 | PSFT | N | N |  | B | B | B
E-21-HV-1451 | 2IN GATE VALVE FROM E-P-2103B TO CLOSED DRAIN (NC) | FA_PEVG | VALID | 1729 | VAGA | N | N |  | C | C | C
E-21-HV-1452 | 2IN GATE VALVE FROM E-P-2103B TO CLOSED DRAIN (NC) | FA_PEVG | VALID | 1729 | VAGA | N | N |  | C | C | C
E-21-HV-1453 | 2IN GATE VALVE FROM E-P-2103B TO CLOSED DRAIN (NC) | FA_PEVG | VALID | 1729 | VAGA | N | N |  | C | C | C
E-21-HV-1482 | 2IN GATE VALVE - PROCESS CONDENSATE TO HP FLR (LC) | FA_PEVG | VALID | 1729 | VAGA | N | N |  | C | C | C
E-21-HV-1644 | 2IN GATE VALVE FROM E-P-2103A TO CLOSED DRAIN (NC) | FA_PEVG | VALID | 1729 | VAGA | N | N |  | C | C | C
E24BDZV037 | BLOW DOWN VALVE FROM EV2413 BLOWDOWN TO WET HP FLR | FA_PEVG | VALID | 1729 | VAGA | N | N | X | C | C | A
E-24-HV-0010 | 2IN GATE VALVE FROM E-K-2413 TO CLOSED DRAINS (NC) | FA_PEVG | VALID | 1729 | VAGA | N | N |  | C | C | C
E-ESB-8011-C07-C | FEEDER FOR TANK HEATER E-GE-8731 ON SWITCHBOARD E-ESB-8011 H1 | FA_EETM | VALID | 63767 |  | N | N |  | A | A | A
E30LT013 | LEVEL TRANSMITTER FOR EV3005 RICH MEG PRE-TREATMENT VES | FA_INDMT | VALID | 1905 | PSLT | N | N |  | B | B | B
E-ESB-8012-C04-B | FEEDER FOR LER 2 SMALL POWER EMERGENCY E-EDB-8522 B2 1KW 1.7A | FA_EETM | VALID | 63767 |  | N | N |  | A | A | A
E-ESB-8012-C04-E | FEEDER FOR E-G-8731 CONTROL PANEL E-ECP-8731 C1 25.2KW 40.41A | FA_EETM | VALID | 63767 |  | N | N |  | A | A | A
E-ESB-8701-B07-C | FEEDER FOR ARC FLASH PROTECTION RELAY VAM4C VAM10L E-ESB-8701 | FA_EETM | VALID | 63767 |  | N | N |  | A | A | A
E-24-HV-2409 | 2IN GATE VALVE FROM E-X-2411 TO CLOSED DRAINS (NC) | FA_PEVG | VALID | 1729 | VAGA | N | N |  | C | C | C
E-24-HV-2456 | 2IN GATE VALVE FROM E-K-2413 TO CLOSED DRAINS (NC) | FA_PEVG | VALID | 1729 | VAGA | N | N |  | C | C | C
E-24-HV-2462 | 2IN GATE VALVE FROM E-K-2413 TO CLOSED DRAINS (NC) | FA_PEVG | VALID | 1729 | VAGA | N | N |  | C | C | C
E-24-HV-2513 | 2IN GATE VALVE FROM E-A-2411 TO CLOSED DRAINS (NC) | FA_PEVG | VALID | 1729 | VAGA | N | N |  | C | C | C
E-24-HV-2520 | 2IN GATE VALVE FROM E-V-2412 TO CLOSED DRAINS (NC) | FA_PEVG | VALID | 1729 | VAGA | N | N |  | C | C | C
E-24-HV-2523 | 2IN GATE VALVE FROM E-V-2412 TO CLOSED DRAINS (NC) | FA_PEVG | VALID | 1729 | VAGA | N | N |  | C | C | C
E-24-HV-2544 | 2IN GATE VALVE FROM E-A-2413 TO CLOSED DRAINS (NC) | FA_PEVG | VALID | 1729 | VAGA | N | N |  | C | C | C
E-24-HV-2545 | 2IN GATE VALVE FROM E-A-2413 TO CLOSED DRAINS (NC) | FA_PEVG | VALID | 1729 | VAGA | N | N |  | C | C | C
E-24-HV-2549 | 2IN GATE VALVE FROM E-A-2413 TO CLOSED DRAINS (NC) | FA_PEVG | VALID | 1729 | VAGA | N | N |  | C | C | C
E-24-HV-2551 | 2IN GATE VALVE FROM E-V-2413 TO CLOSED DRAINS (NC) | FA_PEVG | VALID | 1729 | VAGA | N | N |  | C | C | C
E-24-HV-2554 | 2IN GATE VALVE FROM E-V-2413 TO CLOSED DRAINS (NC) | FA_PEVG | VALID | 1729 | VAGA | N | N |  | C | C | C
E-24-HV-2567 | 2IN GATE VALVE FROM E-K-2413 TO CLOSED DRAINS (NC) | FA_PEVG | VALID | 1729 | VAGA | N | N |  | C | C | C
E-24-HV-2568 | 2IN GATE VALVE FROM E-A-2412 TO CLOSED DRAINS (NC) | FA_PEVG | VALID | 1729 | VAGA | N | N |  | C | C | C
E-24-HV-2572 | 2IN GATE VALVE FROM E-A-2412 TO CLOSED DRAINS (NC) | FA_PEVG | VALID | 1729 | VAGA | N | N |  | C | C | C
E-24-HV-2573 | 2IN GATE VALVE FROM E-A-2412 TO CLOSED DRAINS (NC) | FA_PEVG | VALID | 1729 | VAGA | N | N |  | C | C | C
E-24-HV-2578 | 2IN GATE VALVE FROM E-A-2401 TO CLOSED DRAINS (NC) | FA_PEVG | VALID | 1729 | VAGA | N | N |  | C | C | C
E-24-HV-2590 | 2IN GATE VALVE FROM E-V-2411 TO CLOSED DRAINS (NC) | FA_PEVG | VALID | 1729 | VAGA | N | N |  | C | C | C
E-24-HV-2593 | 2IN GATE VALVE FROM E-V-2411 TO CLOSED DRAINS (NC) | FA_PEVG | VALID | 1729 | VAGA | N | N |  | C | C | C
E-24-HV-2594 | 2IN GATE VALVE FROM E-X-2411 TO CLOSED DRAINS (NC) | FA_PEVG | VALID | 1729 | VAGA | N | N |  | C | C | C
E-24-HV-2641 | 3IN GATE VALVE FROM E-V-2413 TO CLOSED DRAINS (LO) | FA_PEVG | VALID | 1729 | VAGA | N | N |  | C | C | C
E-24-HV-2644 | 3IN GATE VALVE FROM E-V-2413 TO CLOSED DRAINS (LO) | FA_PEVG | VALID | 1729 | VAGA | N | N |  | C | C | C
E-24-HV-2663 | 3IN GATE VALVE FROM E-V-2412 TO CLOSED DRAINS (LO) | FA_PEVG | VALID | 1729 | VAGA | N | N |  | C | C | C
E-24-HV-2666 | 3IN GATE VALVE FROM E-V-2412 TO CLOSED DRAINS (LO) | FA_PEVG | VALID | 1729 | VAGA | N | N |  | C | C | C
E-24-HV-2682 | 3IN GATE VALVE FROM E-V-2411 TO CLOSED DRAINS (LO) | FA_PEVG | VALID | 1729 | VAGA | N | N |  | C | C | C
E-24-HV-2719 | 2IN GATE VALVE FROM E-V-2401 TO CLOSED DRAINS (NC) | FA_PEVG | VALID | 1729 | VAGA | N | N |  | C | C | C
E-24-HV-2726 | 2IN GATE VALVE FROM E-V-2401 TO CLOSED DRAINS (NC) | FA_PEVG | VALID | 1729 | VAGA | N | N |  | C | C | C
E-24-HV-3746 | 2IN GATE VALVE FROM E-K-2423 TO CLOSED DRAINS (NC) | FA_PEVG | VALID | 1729 | VAGA | N | N |  | C | C | C
E-24-HV-3781 | 2IN GATE VALVE FROM E-X-2421 TO CLOSED DRAINS (NC) | FA_PEVG | VALID | 1729 | VAGA | N | N |  | C | C | C
E-24-HV-3784 | 2IN GATE VALVE FROM E-X-2421 TO CLOSED DRAINS (NC) | FA_PEVG | VALID | 1729 | VAGA | N | N |  | C | C | C
E-24-HV-3797 | 2IN GATE VALVE FROM E-K-2422 TO CLOSED DRAINS (NC) | FA_PEVG | VALID | 1729 | VAGA | N | N |  | C | C | C
E-24-HV-3826 | 2IN GATE VALVE FROM E-K-2423 TO CLOSED DRAINS (NC) | FA_PEVG | VALID | 1729 | VAGA | N | N |  | C | C | C
E-24-HV-3837 | 10IN GATE VALVE FROM E-V-2423 TO WET HP FLARE (LO) | FA_PEVG | VALID | 1729 | VAGA | N | N |  | C | C | C
E-24-HV-3862 | 2IN GATE VALVE FROM E-A-2423 TO CLOSED DRAINS (NC) | FA_PEVG | VALID | 1729 | VAGA | N | N |  | C | C | C
E-24-HV-3863 | 2IN GATE VALVE FROM E-A-2423 TO CLOSED DRAINS (NC) | FA_PEVG | VALID | 1729 | VAGA | N | N |  | C | C | C
E-24-HV-3867 | 2IN GATE VALVE FROM E-A-2423 TO CLOSED DRAINS (NC) | FA_PEVG | VALID | 1729 | VAGA | N | N |  | C | C | C
E-24-HV-3870 | 2IN GATE VALVE FROM E-V-2421 TO CLOSED DRAINS (NC) | FA_PEVG | VALID | 1729 | VAGA | N | N |  | C | C | C
E-24-HV-3883 | 2IN GATE VALVE FROM E-V-2421 TO CLOSED DRAINS (NC) | FA_PEVG | VALID | 1729 | VAGA | N | N |  | C | C | C
E-24-HV-3884 | 2IN GATE VALVE FROM E-V-2421 TO CLOSED DRAINS (NC) | FA_PEVG | VALID | 1729 | VAGA | N | N |  | C | C | C
E-24-HV-3887 | 2IN GATE VALVE FROM E-V-2421 TO CLOSED DRAINS (LC) | FA_PEVG | VALID | 1729 | VAGA | N | N |  | C | C | C
E-24-HV-3901 | 2IN GATE VALVE FROM E-A-2421 TO CLOSED DRAINS (NC) | FA_PEVG | VALID | 1729 | VAGA | N | N |  | C | C | C
E-24-HV-3905 | 2IN GATE VALVE FROM E-A-2421 TO CLOSED DRAINS (NC) | FA_PEVG | VALID | 1729 | VAGA | N | N |  | C | C | C
E-24-HV-3906 | 2IN GATE VALVE FROM E-A-2421 TO CLOSED DRAINS (NC) | FA_PEVG | VALID | 1729 | VAGA | N | N |  | C | C | C
E-24-HV-3912 | 2IN GATE VALVE FROM E-K-2422 TO CLOSED DRAINS (NC) | FA_PEVG | VALID | 1729 | VAGA | N | N |  | C | C | C
E-24-HV-3915 | 2IN GATE VALVE FROM E-V-2422 TO CLOSED DRAINS (LC) | FA_PEVG | VALID | 1729 | VAGA | N | N |  | C | C | C
E-24-HV-3918 | 2IN GATE VALVE FROM E-V-2422 TO CLOSED DRAINS (NC) | FA_PEVG | VALID | 1729 | VAGA | N | N |  | C | C | C
E-24-HV-3919 | 2IN GATE VALVE FROM E-V-2422 TO CLOSED DRAINS (NC) | FA_PEVG | VALID | 1729 | VAGA | N | N |  | C | C | C
E-24-HV-3930 | 2IN GATE VALVE FROM E-V-2422 TO CLOSED DRAINS (NC) | FA_PEVG | VALID | 1729 | VAGA | N | N |  | C | C | C
E-24-HV-3949 | 2IN GATE VALVE FROM E-K-2423 TO CLOSED DRAINS (NC) | FA_PEVG | VALID | 1729 | VAGA | N | N |  | C | C | C
E-24-HV-3952 | 2IN GATE VALVE FROM E-K-2423 TO CLOSED DRAINS (NC) | FA_PEVG | VALID | 1729 | VAGA | N | N |  | C | C | C
E-24-HV-3953 | 2IN GATE VALVE FROM E-A-2422 TO CLOSED DRAINS (NC) | FA_PEVG | VALID | 1729 | VAGA | N | N |  | C | C | C
E-24-HV-3957 | 2IN GATE VALVE FROM E-A-2422 TO CLOSED DRAINS (NC) | FA_PEVG | VALID | 1729 | VAGA | N | N |  | C | C | C
E-24-HV-3958 | 2IN GATE VALVE FROM E-A-2422 TO CLOSED DRAINS (NC) | FA_PEVG | VALID | 1729 | VAGA | N | N |  | C | C | C
E-24-HV-3960 | 2IN GATE VALVE FROM E-V-2423 TO CLOSED DRAINS (LC) | FA_PEVG | VALID | 1729 | VAGA | N | N |  | C | C | C
E-24-HV-3964 | 2IN GATE VALVE FROM E-V-2423 TO CLOSED DRAINS (NC) | FA_PEVG | VALID | 1729 | VAGA | N | N |  | C | C | C
E-24-HV-3965 | 2IN GATE VALVE FROM E-V-2423 TO CLOSED DRAINS (NC) | FA_PEVG | VALID | 1729 | VAGA | N | N |  | C | C | C
E-24-HV-3977 | 2IN GATE VALVE FROM E-V-2423 TO CLOSED DRAINS (NC) | FA_PEVG | VALID | 1729 | VAGA | N | N |  | C | C | C
E-24-HV-3991 | 3IN GATE VALVE FROM E-V-2421 TO CLOSED DRAINS (LO) | FA_PEVG | VALID | 1729 | VAGA | N | N |  | C | C | C
E-24-HV-3992 | 3IN GATE VALVE FROM E-V-2421 TO CLOSED DRAINS (LO) | FA_PEVG | VALID | 1729 | VAGA | N | N |  | C | C | C
E-24-HV-4021 | 3IN GATE VALVE FROM E-V-2422 TO CLOSED DRAINS (LO) | FA_PEVG | VALID | 1729 | VAGA | N | N |  | C | C | C
E-24-HV-4031 | 3IN GATE VALVE FROM E-V-2423 TO CLOSED DRAINS (LO) | FA_PEVG | VALID | 1729 | VAGA | N | N |  | C | C | C
E-24-HV-4032 | 3IN GATE VALVE FROM E-V-2423 TO CLOSED DRAINS (LO) | FA_PEVG | VALID | 1729 | VAGA | N | N |  | C | C | C
E-24-HV-4049 | 3IN GATE VALVE FROM E-V-2411 TO CLOSED DRAINS (LO) | FA_PEVG | VALID | 1729 | VAGA | N | N |  | C | C | C
E-24-HV-4059 | 3IN GATE VALVE FROM E-V-2422 TO CLOSED DRAINS (LO) | FA_PEVG | VALID | 1729 | VAGA | N | N |  | C | C | C
E-24-HV-6335 | 2IN GATE VALVE FROM E-X-2411 TO CLOSED DRAINS (NC) | FA_PEVG | VALID | 1729 | VAGA | N | N |  | C | C | C
E-24-HV-6338 | 2IN GATE VALVE FROM E-V-2411 TO CLOSED DRAINS (LC) | FA_PEVG | VALID | 1729 | VAGA | N | N |  | C | C | C
E-24-HV-6353 | 2IN GATE VALVE FROM E-X-2411 TO CLOSED DRAINS (NC) | FA_PEVG | VALID | 1729 | VAGA | N | N |  | C | C | C
E-24-HV-6357 | 1IN GATE VALVE FROM E-V-2411 TO CLOSED DRAINS (LC) | FA_PEVG | VALID | 1729 | VAGA | N | N |  | C | C | C
E-24-HV-6358 | 2IN GATE VALVE FROM E-V-2411 TO CLOSED DRAINS (NC) | FA_PEVG | VALID | 1729 | VAGA | N | N |  | C | C | C
E-24-HV-6359 | 2IN GATE VALVE FROM E-V-2412 TO CLOSED DRAINS (LC) | FA_PEVG | VALID | 1729 | VAGA | N | N |  | C | C | C
E-24-HV-6360 | 2IN GATE VALVE FROM E-V-2412 TO CLOSED DRAINS (NC) | FA_PEVG | VALID | 1729 | VAGA | N | N |  | C | C | C
E-24-HV-6361 | 2IN GATE VALVE FROM E-V-2413 TO CLOSED DRAINS (LC) | FA_PEVG | VALID | 1729 | VAGA | N | N |  | C | C | C
E-24-HV-6362 | 2IN GATE VALVE FROM E-V-2413 TO CLOSED DRAINS (NC) | FA_PEVG | VALID | 1729 | VAGA | N | N |  | C | C | C
E-24-HV-6379 | 2IN GATE VALVE FROM E-V-2401 TO CLOSED DRAINS (NC) | FA_PEVG | VALID | 1729 | VAGA | N | N |  | C | C | C
E42LT006 | LEVEL TRANSMITTER-NUC ON HP FLARE KO DRUM E-V-4201 | FA_INDMT | VALID | 1905 | PSLT | N | N |  | B | B | B
E-24-HV-7031 | 2IN GATE VALVE FROM E-A-2422 TO CLOSED DRAINS (NC) | FA_PEVG | VALID | 1729 | VAGA | N | N |  | C | C | C
E-24-HV-7044 | 2IN GATE VALVE FROM E-A-2412 TO CLOSED DRAINS (NC) | FA_PEVG | VALID | 1729 | VAGA | N | N |  | C | C | C
E-24-HV-7047 | 2IN GATE VALVE FROM E-X-2411 TO CLOSED DRAINS (NC) | FA_PEVG | VALID | 1729 | VAGA | N | N |  | C | C | C
E-24-HV-7050 | 2IN GATE VALVE FROM E-X-2411 TO CLOSED DRAINS (NC) | FA_PEVG | VALID | 1729 | VAGA | N | N |  | C | C | C
E-24-HV-7053 | 2IN GATE VALVE FROM E-X-2411 TO CLOSED DRAINS (NC) | FA_PEVG | VALID | 1729 | VAGA | N | N |  | C | C | C
E-24-HV-7056 | 2IN GATE VALVE FROM E-X-2411 TO CLOSED DRAINS (NC) | FA_PEVG | VALID | 1729 | VAGA | N | N |  | C | C | C
E-24-HV-7059 | 2IN GATE VALVE FROM E-K-2413 TO CLOSED DRAINS (NC) | FA_PEVG | VALID | 1729 | VAGA | N | N |  | C | C | C
E-24-HV-7062 | 2IN GATE VALVE FROM E-K-2413 TO CLOSED DRAINS (NC) | FA_PEVG | VALID | 1729 | VAGA | N | N |  | C | C | C
E-24-HV-7065 | 2IN GATE VALVE FROM E-X-2421 TO CLOSED DRAINS (NC) | FA_PEVG | VALID | 1729 | VAGA | N | N |  | C | C | C
E-24-HV-7068 | 2IN GATE VALVE FROM E-X-2421 TO CLOSED DRAINS (NC) | FA_PEVG | VALID | 1729 | VAGA | N | N |  | C | C | C
E-24-HV-7071 | 2IN GATE VALVE FROM E-K-2422 TO CLOSED DRAINS (NC) | FA_PEVG | VALID | 1729 | VAGA | N | N |  | C | C | C
E-24-HV-7074 | 2IN GATE VALVE FROM E-K-2422 TO CLOSED DRAINS (NC) | FA_PEVG | VALID | 1729 | VAGA | N | N |  | C | C | C
E-24-HV-7077 | 2IN GATE VALVE FROM E-K-2423 TO CLOSED DRAINS (NC) | FA_PEVG | VALID | 1729 | VAGA | N | N |  | C | C | C
R-43-HV-2685 | 2IN BALL VALVE ON V-4321 H.P. FLARE K.O. DRUM (LO) | FA_PEVB | VALID | 1722 | VABA | N | N |  | C | C | C
R-43-HV-3269 | 2IN BALL VALVE ON V-4322 L.P. FLARE K.O. DRUM (NC) | FA_PEVB | VALID | 1722 | VABA | N | N |  | C | C | C
R-43-HV-3273 | 2IN BALL VALVE ON V-4322 L.P. FLARE K.O. DRUM (NC) | FA_PEVB | VALID | 1722 | VABA | N | N |  | C | C | C
E-24-HV-7080 | 2IN GATE VALVE FROM E-K-2423 TO CLOSED DRAINS (NC) | FA_PEVG | VALID | 1729 | VAGA | N | N |  | C | C | C
E44FE402 | FLOW ELEMENT FOR ORIFICE PLATE FLOW METER E44FT402 | FA_INDMS | VALID | 1569 |  | N | N |  | B | B | B
R45PT042 | PRESSURE TRANSMITTER FOR BLOWDOWN VALVE R45BDZV042 | FA_INDMT | VALID | 1905 | TXGA | N | N |  | B | B | B
E-46-HV-2123 | 2IN BALL VALVE PRESSURISING GAS TO WET HP FLR (NC) | FA_PEVB | VALID | 1722 | VABA | N | N |  | C | C | C
E-46-HV-3697 | 2IN BALL VALVE PRESSURISING GAS TO WET HP FLR (NC) | FA_PEVB | VALID | 1722 | VABA | N | N |  | C | C | C
E46PT033 | PRESSURE TRANSMITTER FOR BLOWDOWN VALVE E46BDZV033 | FA_INDMT | VALID | 1905 | TXGA | N | N |  | B | B | B
E46PT046 | PRESSURE TRANSMITTER FOR BLOWDOWN VALVE E46BDZV046 | FA_INDMT | VALID | 1905 | TXGA | N | N |  | B | B | B
E46PT522 | PRESSURE TRANSMITTER FROM PRESSURISING G TO EA2401 | FA_INDMT | VALID | 1905 | TXGA | N | N |  | B | B | B
R46LG151 | LEVEL GAUGE ON GFFT4621A FUEL GAS FILTER SEPARATOR | FA_INDI | VALID |  |  | N | N |  | C | C | C
R46LG153 | LEVEL GAUGE ON GFFT4621B FUEL GAS FILTER SEPARATOR | FA_INDI | VALID |  |  | N | N |  | C | C | C
E47LG001 | LEVEL GAUGE-MAG FOR METHANOL STORAGE DRUM E-V-4701 | FA_INDI | VALID |  |  | N | N |  | C | C | C
E-30-HV-0096 | 2IN GATE VALVE ON MEG DISTILLATION COLUMN E-V-3006 | FA_PEVG | VALID | 1729 | VAGA | N | N |  | C | C | C
E-52-HV-0003 | 2IN BALL VALVE ON CHEMICAL CLEANING TANK E-TK-5212 | FA_PEVB | VALID | 1722 | VABA | N | N |  | C | C | C
E-PM-5205A | MEG DISTILLATION COLUMN ANTIFOAM DOSING PUMP MOTOR | FA_EECMI | VALID | 63774 | EMAC | N | N |  | A | A | A
E-PM-5205B | MEG DISTILLATION COLUMN ANTIFOAM DOSING PUMP MOTOR | FA_EECMI | VALID | 63774 | EMAC | N | N |  | A | A | A
E-V-5232 | SODIUM CARBONATE OFF-LOADING PUMP SEAL ACCUMULATOR | FA_SEPA |  | 1752 | VEAH | N | N |  | A | A | A
E-53-SSH-037 | SAFETY SHOWER AND EYE WASH RECEP AREA CLOSED DRAIN | FA_SQFRE | VALID | 1465 | LCSS | N | N |  | A | A | A
R-V-5721 | CLOSED DRAIN DRUM ON CLOSED DRAIN PACKAGE R-X-5721 | FA_SEPHS | VALID | 1662 | VESE | N | N |  | B | B | B
E-ICP-8701 | ENGINE CONTROL PANEL FOR DIESEL GENERATOR E-X-8711 | FA_INSL | VALID | 63786 | CLCP | N | N |  | B | B | B
E-ICP-8702 | ENGINE CONTROL PANEL FOR DIESEL GENERATOR E-X-8731 | FA_INSL | VALID | 63786 | CLCP | N | N |  | B | B | B
R-45-HV-2169 | 2IN GATE VALVE FUEL GAS FOR BLOWDOWN VALVE R45BDZV | FA_PEVG | VALID | 1729 | VAGA | N | N |  | C | C | C
R-45-HV-7468 | 2IN GATE VALVE FUEL GAS ON RA4521 FLASH GAS COOLER | FA_PEVG | VALID | 1729 | VAGA | N | N |  | C | C | C
E-46-HV-7440 | 2IN GATE VALVE FROM PRESSURISATION GAS TO E-V-2423 | FA_PEVG | VALID | 1729 | VAGA | N | N |  | C | C | C
E-46-HV-7442 | 2IN GATE VALVE FROM PRESSURISATION GAS TO E-V-2423 | FA_PEVG | VALID | 1729 | VAGA | N | N |  | C | C | C
E-46-HV-7446 | 2IN GATE VALVE FROM PRESSURISATION GAS TO E-V-2413 | FA_PEVG | VALID | 1729 | VAGA | N | N |  | C | C | C
E-46-HV-7448 | 2IN GATE VALVE FROM PRESSURISATION GAS TO E-V-2413 | FA_PEVG | VALID | 1729 | VAGA | N | N |  | C | C | C
E-46-HV-7450 | 2IN GATE VALVE FROM PRESSURISATION GAS TO E-V-2401 | FA_PEVG | VALID | 1729 | VAGA | N | N |  | C | C | C
E-46-HV-7452 | 2IN GATE VALVE FROM PRESSURISATION GAS TO E-V-2401 | FA_PEVG | VALID | 1729 | VAGA | N | N |  | C | C | C
E-60-HV-2032 | 2IN GATE VALVE HOT OIL ON HOT OIL FILTER E-FL-6001 | FA_PEVG | VALID | 1729 | VAGA | N | N |  | C | C | C
E60LG019 | LEVEL GAUGE-MAG ON HOT OIL EXPANSION DRUM E-V-6001 | FA_INDI | VALID |  |  | N | N |  | C | C | C
E63XV151 | SIS ON-OFF VALVE WITH SOV IN AIR DRYER PACKAGE(FL) | FA_PEVY | VALID | 1723 | VABP | N | N |  | B | B | B
E-60-HV-8442 | 2IN GATE VALVE HOT OIL ON HOT OIL FILTER E-FL-6001 | FA_PEVG | VALID | 1729 | VAGA | N | N |  | C | C | C
R-64-SPHN-015 | HOSE CONNECTION FOR U-57 TO COMPRESSOR SYSTEM PSVS | FA_PEG | VALID | 2114 | PICA | N | N |  | A | A | A
E66AE045 | ANALYZER ELEMENT FOR ANALYSIS TRANSMITTER E66AT045 | FA_INDMS | VALID | 1569 |  | N | N |  | B | B | B
E-66-SPSB-004 | 4IN SPECTACLE BLIND TO THERMAL OXIDISER LP KO DRUM | FA_PEG | VALID | 2114 | PICA | N | N |  | A | A | A
E67LG287 | LEVEL GAUGE-MAGNETIC ON FUEL GAS STRIPPER E-V-6703 | FA_INDI | VALID |  |  | N | N |  | C | C | C
E-67-SPBN-015 | BIRD SCREEN FOR WASTE WATER STORAGE TANK E-TK-6702 | FA_PEG | VALID | 2114 | PICA | N | N |  | A | A | A
R-81-HV-3060 | 12IN POST INDICATING VALVE FIRE WATER DISTRIBUTION | FA_PEVB | VALID | 1722 | VABA | N | N |  | C | C | C
R-81-HV-3061 | 12IN POST INDICATING VALVE FIRE WATER DISTRIBUTION | FA_PEVB | VALID | 1722 | VABA | N | N |  | C | C | C
R-81-HV-3062 | 12IN POST INDICATING VALVE FIRE WATER DISTRIBUTION | FA_PEVB | VALID | 1722 | VABA | N | N |  | C | C | C
R-81-HV-3063 | 12IN POST INDICATING VALVE FIRE WATER DISTRIBUTION | FA_PEVB | VALID | 1722 | VABA | N | N |  | C | C | C
R-81-HV-3064 | 12IN POST INDICATING VALVE FIRE WATER DISTRIBUTION | FA_PEVB | VALID | 1722 | VABA | N | N |  | C | C | C
R-81-HV-3065 | 12IN POST INDICATING VALVE FIRE WATER DISTRIBUTION | FA_PEVB | VALID | 1722 | VABA | N | N |  | C | C | C
R-81-HV-3069 | 12IN POST INDICATING VALVE FIRE WATER DISTRIBUTION | FA_PEVB | VALID | 1722 | VABA | N | N |  | C | C | C
R-81-HV-3073 | 12IN POST INDICATING VALVE FIRE WATER DISTRIBUTION | FA_PEVB | VALID | 1722 | VABA | N | N |  | C | C | C
R-81-HV-3075 | 12IN POST INDICATING VALVE FIRE WATER DISTRIBUTION | FA_PEVB | VALID | 1722 | VABA | N | N |  | C | C | C
R-81-HV-3076 | 12IN POST INDICATING VALVE FIRE WATER DISTRIBUTION | FA_PEVB | VALID | 1722 | VABA | N | N |  | C | C | C
R-81-HV-3083 | 12IN POST INDICATING VALVE FIRE WATER DISTRIBUTION | FA_PEVB | VALID | 1722 | VABA | N | N |  | C | C | C
R-81-HV-3084 | 12IN POST INDICATING VALVE FIRE WATER DISTRIBUTION | FA_PEVB | VALID | 1722 | VABA | N | N |  | C | C | C
R-81-HV-3085 | 12IN POST INDICATING VALVE FIRE WATER DISTRIBUTION | FA_PEVB | VALID | 1722 | VABA | N | N |  | C | C | C
R-81-HV-3086 | 12IN POST INDICATING VALVE FIRE WATER DISTRIBUTION | FA_PEVB | VALID | 1722 | VABA | N | N |  | C | C | C
R-81-HV-3087 | 12IN POST INDICATING VALVE FIRE WATER DISTRIBUTION | FA_PEVB | VALID | 1722 | VABA | N | N |  | C | C | C
R-81-HV-3088 | 12IN POST INDICATING VALVE FIRE WATER DISTRIBUTION | FA_PEVB | VALID | 1722 | VABA | N | N |  | C | C | C
R-81-HV-3089 | 12IN POST INDICATING VALVE FIRE WATER DISTRIBUTION | FA_PEVB | VALID | 1722 | VABA | N | N |  | C | C | C
R-81-HV-3090 | 12IN POST INDICATING VALVE FIRE WATER DISTRIBUTION | FA_PEVB | VALID | 1722 | VABA | N | N |  | C | C | C
R-81-HV-3091 | 12IN POST INDICATING VALVE FIRE WATER DISTRIBUTION | FA_PEVB | VALID | 1722 | VABA | N | N |  | C | C | C
R-81-HV-3095 | 12IN POST INDICATING VALVE FIRE WATER DISTRIBUTION | FA_PEVB | VALID | 1722 | VABA | N | N |  | C | C | C
R-81-HV-3096 | 12IN POST INDICATING VALVE FIRE WATER DISTRIBUTION | FA_PEVB | VALID | 1722 | VABA | N | N |  | C | C | C
R-81-HV-3097 | 12IN POST INDICATING VALVE FIRE WATER DISTRIBUTION | FA_PEVB | VALID | 1722 | VABA | N | N |  | C | C | C
R-81-HV-3098 | 12IN POST INDICATING VALVE FIRE WATER DISTRIBUTION | FA_PEVB | VALID | 1722 | VABA | N | N |  | C | C | C
E20HS055 | CONTROL SWITCH FOR FLOW CONTROL VALVES E20FV055A/B | FA_INDS | VALID | 41348 | PSHS | N | N |  | B | B | B
E-EBC-8801A | MCCB (EX DE TYPE) FOR BATTERY BANK FOR 110V DC UPS | FA_EETC |  | 1325 | BCEL | N | N |  | A | A | A
E-EBC-8801B | MCCB (EX DE TYPE) FOR BATTERY BANK FOR 110V DC UPS | FA_EETC |  | 1325 | BCEL | N | N |  | A | A | A
E-EBC-8801C | MCCB (EX DE TYPE) FOR BATTERY BANK FOR 110V DC UPS | FA_EETC |  | 1325 | BCEL | N | N |  | A | A | A
E-EBC-8805A | MCCB (EX DE TYPE) FOR BATTERY BANK FOR 110V DC UPS | FA_EETC |  | 1325 | BCEL | N | N |  | A | A | A
E-EBC-8805B | MCCB (EX DE TYPE) FOR BATTERY BANK FOR 110V DC UPS | FA_EETC |  | 1325 | BCEL | N | N |  | A | A | A
E-EBC-8805C | MCCB (EX DE TYPE) FOR BATTERY BANK FOR 110V DC UPS | FA_EETC |  | 1325 | BCEL | N | N |  | A | A | A
R-EBC-8803A | MCCB (EX DE TYPE) FOR BATTERY BANK FOR 110V DC UPS | FA_EETC |  | 1325 | BCEL | N | N |  | A | A | A
R-EBC-8803B | MCCB (EX DE TYPE) FOR BATTERY BANK FOR 110V DC UPS | FA_EETC |  | 1325 | BCEL | N | N |  | A | A | A
R-EBC-8803C | MCCB (EX DE TYPE) FOR BATTERY BANK FOR 110V DC UPS | FA_EETC |  | 1325 | BCEL | N | N |  | A | A | A
R-EUP-8803B | 110V DC, BATTERY CHARGER/DC UPS FOR NEW SUBSTATION | FA_EEPU | VALID | 1721 | UPUB | N | N |  | A | A | A
E25HS218 | HAND SWITCH-PURGE HEATER IN FUEL GAS SKID E-X-2512 | FA_INDS | VALID | 41348 | PSHS | N | N |  | B | B | B
E91PT260 | PRESSURE TRANSMITTER FOR BLOWDOWN VALVE E91BDZV260 | FA_INDMT | VALID | 1905 | TXGA | N | N |  | B | B | B
E-91-SPVT-001 | ACTUATOR VOLUME TANK FOR BLOWDOWN VALVE E91BDZV259 | FA_PEG | VALID | 2114 | PICA | N | N |  | A | A | A
E-91-SPVT-002 | ACTUATOR VOLUME TANK FOR BLOWDOWN VALVE E91BDZV260 | FA_PEG | VALID | 2114 | PICA | N | N |  | A | A | A
E51PCV041 | PRESSURE-SELF REGULATING VALVE E-P-5105A DISCHARGE | FA_PEVB | VALID | 1731 | VCGN | N | N |  | C | C | C
E51PCV042 | PRESSURE-SELF REGULATING VALVE E-P-5105B DISCHARGE | FA_PEVB | VALID | 1731 | VCGN | N | N |  | C | C | C
E46HS088 | HAND SWITCH FOR PRESSURE CONTROL VALVE E46PV088A/B | FA_INDS | VALID | 41348 | PSHS | N | N |  | B | B | B
E25ZT523 | POSITION TRANSMITTER FOR PAS ON/OFF VALVE E25XV523 | FA_INDMT | VALID | 1905 | TXGA | N | N |  | B | B | B
E57HS069B | HAND SWITCH FOR PAS ON/OFF VALVE WITH DVC E57XV069 | FA_INDS | VALID | 41348 | PSHS | N | N |  | B | B | B
E-EDB-8803A-05 | CCT-005 TBA LER-2 ANALYSER SYSTEM CABINET FEEDER-1 | FA_EEPBA | VALID | 63762 | ESCB | N | N |  | A | A | A
E-EDB-8803A-13 | CCT-013 E-TCRA-83201 LER-2 PAGA CABINET-A FEEDER-1 | FA_EEPBA | VALID | 63762 | ESCB | N | N |  | A | A | A
E-EDB-8803A-14 | CCT-014 E-TCRA-83203 LER-2 PAGA CABINET-B FEEDER-1 | FA_EEPBA | VALID | 63762 | ESCB | N | N |  | A | A | A
E-EDB-8803B-05 | CCT-005 TBA LER-2 ANALYSER SYSTEM CABINET FEEDER-2 | FA_EEPBA | VALID | 63762 | ESCB | N | N |  | A | A | A
E-EDB-8803B-13 | CCT-013 E-TCRA-83201 LER-2 PAGA CABINET-A FEEDER-2 | FA_EEPBA | VALID | 63762 | ESCB | N | N |  | A | A | A
E-EDB-8803B-14 | CCT-014 E-TCRA-83203 LER-2 PAGA CABINET-B FEEDER-2 | FA_EEPBA | VALID | 63762 | ESCB | N | N |  | A | A | A
E-EDB-8804A-10 | CCT-010 TBA LER-1 ANALYSER SYSTEM CABINET FEEDER-1 | FA_EEPBA | VALID | 63762 | ESCB | N | N |  | A | A | A
E-EDB-8810-01 | CCT-001 E67FT048 FLOW-TRANSMITTER-MAGNETIC(FF)FLOW | FA_EEPBA | VALID | 63762 | ESCB | N | N |  | A | A | A
E-EDB-8810-02 | CCT-002 E67FT049 FLOW-TRANSMITTER-MAGNETIC(FF)FLOW | FA_EEPBA | VALID | 63762 | ESCB | N | N |  | A | A | A
E-EDB-8810-03 | CCT-003 E67FT052 FLOW-TRANSMITTER-MAGNETIC(FF)FLOW | FA_EEPBA | VALID | 63762 | ESCB | N | N |  | A | A | A
E-EDB-8810-04 | CCT-004 E67FT053 FLOW-TRANSMITTER-MAGNETIC(FF)FLOW | FA_EEPBA | VALID | 63762 | ESCB | N | N |  | A | A | A
E-EDB-8810-05 | CCT-005 E67FT054 FLOW-TRANSMITTER-MAGNETIC(FF)FLOW | FA_EEPBA | VALID | 63762 | ESCB | N | N |  | A | A | A
E-EDB-8810-06 | CCT-006 E29AT018 ANALYSIS-TRANSMITTER-DISSOLVED O2 | FA_EEPBA | VALID | 63762 | ESCB | N | N |  | A | A | A
R-63-SPHN-018 | HOSE CONNECTION FOR U-57 TO COMPRESSOR SYSTEM PSVS | FA_PEG | VALID | 2114 | PICA | N | N |  | A | A | A
R-20-SPRS-004-DUP2 | 3IN REMOVABLE SPOOL ON RV2030 CONDENSATE SEPARATOR | FA_PEG | DUP | 2114 | PICA | N | N |  | A | A | A
E91XZZSC257 | LIMIT SWITCH CLOSED FOR SIS ON-OFF VALVE E91XZV257 | FA_INDS | VALID | 41348 | PSSG | N | N | X | B | B | A
E91XZZSC258 | LIMIT SWITCH CLOSED FOR SIS ON-OFF VALVE E91XZV258 | FA_INDS | VALID | 41348 | PSSG | N | N | X | B | B | A
E91ZSC018A | POSITION SWITCH: FUEL GAS PRIMARY BLOCK VALVE OPEN | FA_INDS |  | 41348 | PSSG | N | N |  | B | B | B
E91ZSC018B | POSITION SWITCH: FUEL GAS PRIMARY BLOCK VALVE OPEN | FA_INDS |  | 41348 | PSSG | N | N |  | B | B | B
E91ZSC018C | POSITION SWITCH: FUEL GAS PRIMARY BLOCK VALVE OPEN | FA_INDS |  | 41348 | PSSG | N | N |  | B | B | B
NOTAG-0362 | PRESSURE GAUGE IN LP FUEL GAS SAMPLING R45-SCH-001 | FA_INDI | VALID |  |  | N | N |  | C | C | C
NOTAG-0363 | PRESSURE GAUGE IN LP FUEL GAS SAMPLING R45-SCH-001 | FA_INDI | VALID |  |  | N | N |  | C | C | C
NOTAG-0371 | HOSE CONNECTOR IN LP FUEL GAS SAMPLING R45-SCH-001 | FA_PEG | VALID | 2114 | PICA | N | N |  | A | A | A
NOTAG-0372 | HOSE CONNECTOR IN LP FUEL GAS SAMPLING R45-SCH-001 | FA_PEG | VALID | 2114 | PICA | N | N |  | A | A | A
E91ZSC018D | POSITION SWITCH: FUEL GAS PRIMARY BLOCK VALVE OPEN | FA_INDS |  | 41348 | PSSG | N | N |  | B | B | B
NOTAG-0581 | 6IN BALL VALVE ON U/G WATER FIELD TO F.F. U/G LINE | FA_PEVB | VALID | 1722 | VABA | N | N |  | C | C | C
NOTAG-0582 | 6IN BALL VALVE ON U/G WATER FIELD TO F.F. U/G LINE | FA_PEVB | VALID | 1722 | VABA | N | N |  | C | C | C
R-56-SPFN-001-DUP2 | FLAME ARRESTOR FOR OILY WATER STORAGE TANK TK-5630 | FA_SEL | DUP | 1467 | LCFA | N | N |  | A | A | A
E28XV114 | GIZA FAYOUM MEG FLASH DRUM PUMP TO ETK2801A MEG STORAGE TK | FA_PEVB |  | 1731 | VCGN | N | N |  | C | C | C
E28XV214 | GIZA FAYOUM MEG FLASH DRUM PUMP TO ETK2801B MEG STORAGE TK | FA_PEVB |  | 1731 | VCGN | N | N |  | C | C | C
E28XV314 | GIZA FAYOUM MEG FLASH DRUM PUMP TO ETK2801C MEG STORAGE TK | FA_PEVB |  | 1731 | VCGN | N | N |  | C | C | C
R21HS038 | HAND SWITCH FOR PRESSURE CONTROL VALVE R21PV038A/B | FA_INDS | VALID | 41348 | PSHS | N | N |  | B | B | B
E63AT164 | ANALYSIS TRANSMITTER IN AIR DRYER PACKAGE E-X-6311 | FA_INDMT | VALID | 1905 | TXGA | N | N |  | B | B | B
E63AT165 | ANALYSIS TRANSMITTER IN AIR DRYER PACKAGE E-X-6311 | FA_INDMT | VALID | 1905 | TXGA | N | N |  | B | B | B
EFJB2091 | JUNCTION BOX - FIRE & GAS IN POWER GENERATION AREA | FA_INSJ | VALID | 1459 | JBGE | N | N |  | B | B | B
EFJB1092 | JUNCTION BOX - FIRE & GAS IN POWER GENERATION AREA | FA_INSJ | VALID | 1459 | JBGE | N | N |  | B | B | B
EFJB1091 | JUNCTION BOX - FIRE & GAS IN POWER GENERATION AREA | FA_INSJ | VALID | 1459 | JBGE | N | N |  | B | B | B
R-SYSTEM-43-PIPING | SYSTEM-43 PROCESS - VENT AND BLOW DOWN PIPING TAGS | FA_SYLH | VALID |  |  | N | N |  | A | A | A
R27XV133 | V2731 COMP DISCH KO DRM TO FEED G COALESCER FL2521 | FA_PEVB |  | 1731 | VCGN | N | N |  | C | C | C
EZJB2041 | JUNCTION BOX - SIS IN PRODUCED WATER STRIPPER AREA | FA_INSJ | VALID | 1459 | JBGE | N | N | X | B | B | A
EZJB1020 | JUNCTION BOX - SIS IN PRODUCED WATER STRIPPER AREA | FA_INSJ | VALID | 1459 | JBGE | N | N | X | B | B | A
E-25-HV-6613 | ISOLATION VALVE IN REGEN GAS HEATER E-HF-2511 (LO) | FA_PEVB | VALID | 1722 | VABA | N | N |  | C | C | C
E-ESB-8002-B12-H | FEEDER FOR LEAN MEG BOOSTER PUMP MOTOR E-PM-2904B A1 90KW/97A | FA_EETM | VALID | 63767 |  | N | N |  | A | A | A
E87-SPHO-301 | 3IN FLEXIBLE HOSE LUBE OIL IN FUEL SYSTEM E-X-8731 | FA_PEG | VALID | 2114 | PICA | N | N |  | A | A | A
E22XZV030 | CONTROL VALVE RAVEN SUBSEA TRK L TO WET HP FLR HDR | FA_PEVB | VALID | 1731 | VCGN | N | N | X | C | C | A
E30XZV040 | CONTROL VALVE FROM EP3009A/B HOT OIL TO EHX3001A/B | FA_PEVB | VALID | 1731 | VCGN | N | N | X | C | C | A
R-20-HV-0970 | 2IN DBB PLUG VALVE ON RV2027 ONSHORE PIG RECEIVER | FA_PEVL | VALID | 1730 | VAGL | N | N |  | C | C | C
R-20-HV-0971 | 2IN DBB PLUG VALVE ON RV2027 ONSHORE PIG RECEIVER | FA_PEVL | VALID | 1730 | VAGL | N | N |  | C | C | C
R-20-HV-0972 | 2IN DBB PLUG VALVE ON RV2027 ONSHORE PIG RECEIVER | FA_PEVL | VALID | 1730 | VAGL | N | N |  | C | C | C
R-20-HV-7475 | 2IN DBB PLUG VALVE ON RV2027 ONSHORE PIG RECEIVER | FA_PEVL | VALID | 1730 | VAGL | N | N |  | C | C | C
R20LZE899A | LEVEL ELEMENT ON V022 PIPELINE SLUG CATCHER LEVEL | FA_INDMS | VALID | 1569 |  | N | N | X | B | B | A
R20LZE899B | LEVEL ELEMENT ON V022 PIPELINE SLUG CATCHER LEVEL | FA_INDMS | VALID | 1569 |  | N | N | X | B | B | A
R20LZE899C | LEVEL ELEMENT ON V022 PIPELINE SLUG CATCHER LEVEL | FA_INDMS | VALID | 1569 |  | N | N | X | B | B | A
E-21-NRV-1779 | CHECK VALVE FOR BLOWDOWN VALVE WITH DVC E21BDZV020 | FA_PEVC | VALID | 1724 | VACH | N | N |  | C | C | C
R-20-SPVT-003 | ACTUATOR VOLUME TANK FOR CONTROL VALVE R20BDZV904 | FA_PEG | VALID | 2114 | PICA | N | N |  | A | A | A
R20TW003 | PRCS CNDS FRM PIG RCVR RV2027 TO P/L SLUG CATCHER | FA_PET |  | 1720 | PSTW | N | N |  | C | C | C
E-21-HV-1826 | 2IN BALL VALVE - CONDENSATE STABILISER WATER DRUM | FA_PEVB | VALID | 1722 | VABA | N | N |  | C | C | C
E-21-HV-1419 | 2IN BALL VALVE PROCESS CONDENSATE HANDLING SYS 21 | FA_PEVB | VALID | 1722 | VABA | N | N |  | C | C | C
E-21-HV-1428 | 2IN BALL VALVE PROCESS CONDENSATE HANDLING SYS 21 | FA_PEVB | VALID | 1722 | VABA | N | N |  | C | C | C
E21PG184 | PRESSURE GAUGE - CONDENSATE STABILISER WATER DRUM | FA_INDI | VALID |  |  | N | N |  | C | C | C
R21PG059 | PRESSURE GAUGE FOR CONDENSATE EXPORT PUMP P-2121A | FA_INDI | VALID |  |  | N | N |  | C | C | C
R21PG060 | PRESSURE GAUGE FOR CONDENSATE EXPORT PUMP P-2121B | FA_INDI | VALID |  |  | N | N |  | C | C | C
E66BSL093A | FLAME SCANNER IN THERMAL OXIDIZER BURNER E-X-6601 | FA_INDS | VALID | 41348 | PSSG | N | N |  | B | B | B
E66BSL093B | FLAME SCANNER IN THERMAL OXIDIZER BURNER E-X-6601 | FA_INDS | VALID | 41348 | PSSG | N | N |  | B | B | B
E-ESB-8011-A04-I | FEEDER FOR HOT OIL CLOSED DRAIN DRUM PUMP MOTOR E-PM-6006A A1 | FA_EETM | VALID | 63767 |  | N | N |  | A | A | A
NOTAG-1379 | EXPLOSION RELIEF VALVE IN LUBE OIL SYSTEM E-X-8731 | FA_PESC | VALID | 1735 | VASC | N | N |  | A | A | A
NOTAG-1380 | EXPLOSION RELIEF VALVE IN LUBE OIL SYSTEM E-X-8731 | FA_PESC | VALID | 1735 | VASC | N | N |  | A | A | A
E-ESB-8011-A12-F | FEEDER FOR PRODUCED WATER AIR COOLER FAN MOTOR E-KEM-6701A A1 | FA_EETM | VALID | 63767 |  | N | N |  | A | A | A
E-ESB-8011-A12-G | FEEDER FOR PRODUCED WATER AIR COOLER FAN MOTOR E-KEM-6701C A1 | FA_EETM | VALID | 63767 |  | N | N |  | A | A | A
NOTAG-1272 | NETWORK SOCKET RJ45 IN GUARD HOUSE | FA_SQTP | VALID |  |  | N | N |  | C | C | C
NOTAG-1273 | NETWORK SOCKET RJ45 IN GUARD HOUSE | FA_SQTP | VALID |  |  | N | N |  | C | C | C
NOTAG-1274 | NETWORK SOCKET RJ45 IN GUARD HOUSE | FA_SQTP | VALID |  |  | N | N |  | C | C | C
NOTAG-1275 | NETWORK SOCKET RJ45 IN GUARD HOUSE | FA_SQTP | VALID |  |  | N | N |  | C | C | C
E-ESB-8701-A14-B | FEEDER FOR AIR COMPRESSOR AFTERCOOLER FAN MOTOR E-AEM-6531 A1 | FA_EETM | VALID | 63767 |  | N | N |  | A | A | A
E-ESB-8003-A02-B | GAS TREATMENT AREA SMALL POWER E-EDB-8909 4.5KW/8A | FA_EEPBA | VALID | 63762 | ESCB | N | N |  | A | A | A
E-ESB-8003-A05-E | RAVEN SLUG CATCHER SMALL POWER E-EDB-8927 4.5KW/8A | FA_EEPBA | VALID | 63762 | ESCB | N | N |  | A | A | A
R-L-8021-11R-A | FEEDER FOR DEMULSIFIER INJECTION PUMP R-PM-5625A 0.37KW 1.25A | FA_EETM | VALID | 63767 |  | N | N |  | A | A | A
R-L-8021-26R-B | FEEDER FOR DEMULSIFIER INJECTION PUMP R-PM-5625B 0.37KW 1.25A | FA_EETM | VALID | 63767 |  | N | N |  | A | A | A
R-L-8021-27R-C | SPARE CUBICLE FOR SWITCHGEAR R-L-8021 0.37KW 1.25A | FA_EETM | VALID | 63767 |  | N | N |  | A | A | A
R-L-8021-27R-D | SPARE CUBICLE FOR SWITCHGEAR R-L-8021 0.37KW 1.25A | FA_EETM | VALID | 63767 |  | N | N |  | A | A | A
R-L-8023-13A | FEEDER FOR GAS TURBINE STARTER MOTOR A R-GSM-2721A 200KW 370A | FA_EETM | VALID | 63767 |  | N | N |  | A | A | A
R-L-8023-13B | FEEDER FOR GAS TURBINE STARTER MOTOR B R-GSM-2721A 200KW 370A | FA_EETM | VALID | 63767 |  | N | N |  | A | A | A
E-ESB-8011-B09-A | INCOMER FROM 6.6KV/720V TRANSFORMER E-ETR-8011B A1 | FA_EEPBV | VALID | 1336 | VACB | N | N |  | A | A | A
E-ESB-8701-B16-A | INCOMER FROM 6.6KV/420V TRANSFORMER E-ETR-8706B C2 | FA_EEPBA | VALID | 63762 | ESCB | N | N |  | A | A | A
R27SOV133A | V2731 COMP DISCH KO DRM TO FEED G COALESCER FL2521 | FA_INDFS |  | 1740 | VCSO | N | N |  | B | B | B
R-ESB-8003-A04-E | MOV DISTRIBUTION BOARD NON ESSENTIAL R-EDB-8002 C1 | FA_EEPBA | VALID | 63762 | ESCB | N | N |  | A | A | A
R-ESB-8003-A05-D | MOV DISTRIBUTION BOARD NON ESSENTIAL R-EDB-8001 C1 | FA_EEPBA | VALID | 63762 | ESCB | N | N |  | A | A | A
R-21-HV-1827 | 6IN BALL VALVE FROM CONDENSATE EXPORT METERING PKG | FA_PEVB | VALID | 1722 | VABA | N | N |  | C | C | C
R-21-HV-1826 | 2IN BALL VALVE FROM CONDENSATE EXPORT METERING PKG | FA_PEVB | VALID | 1722 | VABA | N | N |  | C | C | C
R-P-2722B | ONSHORE GAS COMPRESSOR EMERGENCY DC LUBE OIL PUMP | FA_REPC |  | 1641 | PUCE | N | N |  | B | B | B
E-ESB-8011-A23-B | FEEDER FOR HOT OIL CLOSED DRAIN DRUM PUMP MOTOR E-PM-6006 A1 | FA_EETM | VALID | 63767 |  | N | N |  | A | A | A
R-P-2722A | ONSHORE GAS COMPRESSOR EMERGENCY DC LUBE OIL PUMP | FA_REPC |  | 1641 | PUCE | N | N |  | B | B | B
E-ESB-8701-A03-A | INCOMER 1 FROM 6.6KV/720V TRANSFORMER E-ETR-8701A | FA_EEPBV | VALID | 1336 | VACB | N | N |  | A | A | A
R-BCH-8021B | 120 V DC CHARGER FOR GTG DC LUBE OIL BACK UP PUMP | FA_EETC |  | 1325 | BCEL | N | N |  | A | A | A
E-20-HV-0190 | 2IN DBB PLUG VALVE FROM E-V-2002 TO CLOSED DRAINS | FA_PEVL | VALID | 1730 | VAGL | N | N |  | C | C | C
E-20-HV-0203 | 2IN DBB PLUG VALVE FROM E-V-2002 TO CLOSED DRAINS | FA_PEVL | VALID | 1730 | VAGL | N | N |  | C | C | C
E-20-HV-0229 | 2IN PLUG VALVE FROM E-V-2002 TO OILY WATER DRAINS | FA_PEVL | VALID | 1730 | VAGL | N | N |  | C | C | C
E-20-HV-1035 | 3IN DBB PLUG VALVE FROM E-V-2002 TO CLOSED DRAINS | FA_PEVL | VALID | 1730 | VAGL | N | N |  | C | C | C
E-20-HV-1036 | 3IN DBB PLUG VALVE FROM E-V-2002 TO CLOSED DRAINS | FA_PEVL | VALID | 1730 | VAGL | N | N |  | C | C | C
E-20-HV-1037 | 3IN DBB PLUG VALVE FROM E-V-2002 TO CLOSED DRAINS | FA_PEVL | VALID | 1730 | VAGL | N | N |  | C | C | C
E-20-SPIP-003 | INJECTION QUILL - CONDENSATE RUNDOWN COOLER INLET | FA_PEG | VALID | 2114 | PICA | N | N |  | A | A | A
R-20-SPSB-004 | SPECTACLE BLIND (OPEN) FROM V2023 INLET SEPARATOR | FA_PEG | VALID | 2114 | PICA | N | N |  | A | A | A
R20FT725 | FLOW TRANSMITTER FROM RV2030 CONDENSATE SEPARATOR | FA_INDMT | VALID | 1905 | PSFT | N | N |  | B | B | B
R20FT728 | FLOW TRANSMITTER FROM RV2030 CONDENSATE SEPARATOR | FA_INDMT | VALID | 1905 | PSFT | N | N |  | B | B | B
E22RO026 | RESTRICTION ORIFICE FROM TRKL BLWDN TO WET HP FLR | FA_PEO | VALID | 1657 | ROGN | N | N |  | C | C | C
E22TT032 | TEMPERATURE TRANSMITTER SUBSEA TRKL TO WET HP FLR | FA_INDMT | VALID | 1905 | PSTT | N | N |  | B | B | B
E-67-NRV-0017 | 2IN CHECK VALVE PRODUCED WATER ON INJECTION QUILL | FA_PEVC | VALID | 1724 | VACH | N | N |  | C | C | C
E-24-SPRS-042 | REMOVABLE SPOOL FROM HP FLASH GAS COM TO E-A-2413 | FA_PEG | VALID | 2114 | PICA | N | N |  | A | A | A
E-KE-2411A | LP FLASH GAS COMPRESSOR AFTERCOOLER TRAIN 1 FAN A | FA_REFC | VALID | 1397 | BL | N | N |  | A | A | A
E-KE-2411B | LP FLASH GAS COMPRESSOR AFTERCOOLER TRAIN 1 FAN B | FA_REFC | VALID | 1397 | BL | N | N |  | A | A | A
E-KE-2411C | LP FLASH GAS COMPRESSOR AFTERCOOLER TRAIN 2 FAN C | FA_REFC | VALID | 1397 | BL | N | N |  | A | A | A
E-KE-2421A | LP FLASH GAS COMPRESSOR AFTERCOOLER TRAIN 2 FAN A | FA_REFC | VALID | 1397 | BL | N | N |  | A | A | A
E-KE-2421B | LP FLASH GAS COMPRESSOR AFTERCOOLER TRAIN 2 FAN B | FA_REFC | VALID | 1397 | BL | N | N |  | A | A | A
E-KE-2421C | LP FLASH GAS COMPRESSOR AFTERCOOLER TRAIN 1 FAN C | FA_REFC | VALID | 1397 | BL | N | N |  | A | A | A
E-25-HV-6654 | DBB BALL VALVE FUEL GAS IN FUEL GAS SKID E-X-2512 | FA_PEVB | VALID | 1722 | VABA | N | N |  | C | C | C
E-FL-2904A | GEARBOX LUBRICATION FILTER - LEAN MEG EXPORT PUMP | FA_SEFE | VALID | 1410 | FS | N | N |  | B | B | B
E-FL-2904B | GEARBOX LUBRICATION FILTER - LEAN MEG EXPORT PUMP | FA_SEFE | VALID | 1410 | FS | N | N |  | B | B | B
E-FL-2904C | GEARBOX LUBRICATION FILTER - LEAN MEG EXPORT PUMP | FA_SEFE | VALID | 1410 | FS | N | N |  | B | B | B
E-FL-6311A | AFTER-FILTER VESSEL IN AIR DRYER PACKAGE E-X-6311 | FA_SEFE | VALID | 1410 | FS | N | N |  | B | B | B
E-FL-6311B | AFTER-FILTER VESSEL IN AIR DRYER PACKAGE E-X-6311 | FA_SEFE | VALID | 1410 | FS | N | N |  | B | B | B
E-FL-6312A | AFTER-FILTER VESSEL IN AIR DRYER PACKAGE E-X-6311 | FA_SEFE | VALID | 1410 | FS | N | N |  | B | B | B
E-22-HV-0642 | 2IN DBB PLUG VALVE FROM E-V-2201 TO CLOSED DRAINS | FA_PEVL | VALID | 1730 | VAGL | N | N |  | C | C | C
E-22-HV-0714 | 2IN PLUG VALVE FROM E-V-2202 TO OILY WATER DRAINS | FA_PEVL | VALID | 1730 | VAGL | N | N |  | C | C | C
E-24-HV-2376 | 8IN GATE VALVE FROM E-V-2412 TO WET HP FLARE (LC) | FA_PEVG | VALID | 1729 | VAGA | N | N |  | C | C | C
E-24-HV-2377 | 8IN GATE VALVE FROM E-V-2412 TO WET HP FLARE (LC) | FA_PEVG | VALID | 1729 | VAGA | N | N |  | C | C | C
E-24-HV-2496 | 8IN GATE VALVE FROM E-X-2411 TO WET HP FLARE (LO) | FA_PEVG | VALID | 1729 | VAGA | N | N |  | C | C | C
E-24-HV-2497 | 8IN GATE VALVE FROM E-X-2411 TO WET HP FLARE (LO) | FA_PEVG | VALID | 1729 | VAGA | N | N |  | C | C | C
E87DHT059 | VENTILATION SYSTEM HEAT DETECTOR EM GEN E-GE-8711 | FA_SQFDF | VALID | 33419 | FGBH | N | N |  | A | A | A
E87DHT060 | VENTILATION SYSTEM HEAT DETECTOR EM GEN E-GE-8711 | FA_SQFDF | VALID | 33419 | FGBH | N | N |  | A | A | A
E30TG561 | TEMPERATURE GAUGE IN PUMP SEAL PLAN-53B E-P-3005A | FA_INDI | VALID |  |  | N | N |  | C | C | C
E30TG569 | TEMPERATURE GAUGE IN PUMP SEAL PLAN-53B E-P-3005B | FA_INDI | VALID |  |  | N | N |  | C | C | C
E-24-HV-2575 | 2IN GATE VALVE FROM E-A-2401 TO OILY WATER DRAINS | FA_PEVG | VALID | 1729 | VAGA | N | N |  | C | C | C
E-24-HV-2688 | 3IN DBB GATE VALVE FROM E-V-2411 TO CLOSED DRAINS | FA_PEVG | VALID | 1729 | VAGA | N | N |  | C | C | C
E-24-HV-2689 | 3IN DBB GATE VALVE FROM E-V-2411 TO CLOSED DRAINS | FA_PEVG | VALID | 1729 | VAGA | N | N |  | C | C | C
E-24-HV-2692 | 2IN DBB GATE VALVE FROM E-V-2411 TO CLOSED DRAINS | FA_PEVG | VALID | 1729 | VAGA | N | N |  | C | C | C
E-24-HV-2693 | 2IN DBB GATE VALVE FROM E-V-2411 TO CLOSED DRAINS | FA_PEVG | VALID | 1729 | VAGA | N | N |  | C | C | C
E-24-HV-2698 | 2IN GATE VALVE FROM E-X-2411 TO WET HP FLARE (LC) | FA_PEVG | VALID | 1729 | VAGA | N | N |  | C | C | C
E-24-HV-2699 | 2IN DBB GATE VALVE FROM E-V-2412 TO CLOSED DRAINS | FA_PEVG | VALID | 1729 | VAGA | N | N |  | C | C | C
E-24-HV-2700 | 2IN DBB GATE VALVE FROM E-V-2412 TO CLOSED DRAINS | FA_PEVG | VALID | 1729 | VAGA | N | N |  | C | C | C
E-FL-6312B | AFTER-FILTER VESSEL IN AIR DRYER PACKAGE E-X-6311 | FA_SEFE | VALID | 1410 | FS | N | N |  | B | B | B
E25TE090 | TEMPERATURE ELEMENT IN REGEN GAS HEATER E-HF-2511 | FA_INDMS | VALID | 1569 |  | N | N |  | B | B | B
E25TE106 | TEMPERATURE ELEMENT IN REGEN GAS HEATER E-HF-2511 | FA_INDMS | VALID | 1569 |  | N | N |  | B | B | B
R25TT013 | TEMPERATURE TRANSMITTER PRCS CNDS FRM ADSORBER TWR TO TRTD G FLTR FL2522A | FA_INDMT | VALID | 1905 | PSTT | N | N |  | B | B | B
R-AM-2721B1 | AIR MOTOR FOR ONSHORE GAS COMP AIR COOLER A-2721B | FA_REDP | VALID | 1545 | MOPN | N | N |  | B | B | B
R-AM-2721B2 | AIR MOTOR FOR ONSHORE GAS COMP AIR COOLER A-2721B | FA_REDP | VALID | 1545 | MOPN | N | N |  | B | B | B
R-AM-2721B3 | AIR MOTOR FOR ONSHORE GAS COMP AIR COOLER A-2721B | FA_REDP | VALID | 1545 | MOPN | N | N |  | B | B | B
R-27-HV-7018 | 24IN BALL VALVE EXPORT GAS TO/FROM GASCO PIPELINE | FA_PEVB | VALID | 1722 | VABA | N | N |  | C | C | C
E28FE023 | FLOW ELEMENT FOR FLOW TRANSMITTER-VORTEX E28FT023 | FA_INDMS | VALID | 1569 |  | N | N |  | B | B | B
R-20-HV-6901 | 2IN GATE VALVE CLOSED DRAIN ON LG BRIDLE R20LG747 | FA_PEVG | VALID | 1729 | VAGA | N | N |  | C | C | C
E-21-HV-0027 | 2IN GATE VALVE - CONDENSATE RUNDOWN COOLER BYPASS | FA_PEVG | VALID | 1729 | VAGA | N | N |  | C | C | C
E30FE181 | FLOW ELEMENT-VORTEX FOR FLOW TRANSMITTER E30FT181 | FA_INDMS | VALID | 1569 |  | N | N |  | B | B | B
E-21-HV-1448 | 2IN GATE VALVE - CONDENSATE STABILISER WATER DRUM | FA_PEVG | VALID | 1729 | VAGA | N | N |  | C | C | C
E-30-HV-0283 | 2IN BALL VALVE FROM E-V-3005 TO LP FLARE HDR (LO) | FA_PEVB | VALID | 1722 | VABA | N | N |  | C | C | C
E-21-HV-1618 | 2IN GATE VALVE - CONDENSATE STABILISER WATER DRUM | FA_PEVG | VALID | 1729 | VAGA | N | N |  | C | C | C
E-21-HV-1621 | 2IN GATE VALVE - CONDENSATE STABILISER WATER DRUM | FA_PEVG | VALID | 1729 | VAGA | N | N |  | C | C | C
E-21-HV-1654 | 2IN GATE VALVE - CONDENSATE STABILISER WATER DRUM | FA_PEVG | VALID | 1729 | VAGA | N | N |  | C | C | C
E-21-HV-1760 | 2IN GATE VALVE - CONDENSATE STABILISER WATER DRUM | FA_PEVG | VALID | 1729 | VAGA | N | N |  | C | C | C
E-21-HV-1764 | 2IN GATE VALVE - CONDENSATE STABILISER WATER DRUM | FA_PEVG | VALID | 1729 | VAGA | N | N |  | C | C | C
E-21-HV-1767 | 2IN GATE VALVE - CONDENSATE STABILISER WATER DRUM | FA_PEVG | VALID | 1729 | VAGA | N | N |  | C | C | C
E-21-HV-1769 | 2IN GATE VALVE - CONDENSATE STABILISER WATER DRUM | FA_PEVG | VALID | 1729 | VAGA | N | N |  | C | C | C
E-21-HV-1778 | GATE VALVE FOR BLOWDOWN VALVE WITH DVC E21BDZV020 | FA_PEVG | VALID | 1729 | VAGA | N | N |  | C | C | C
E-21-HV-1790 | GATE VALVE FOR BLOWDOWN VALVE WITH DVC E21BDZV040 | FA_PEVG | VALID | 1729 | VAGA | N | N |  | C | C | C
E-21-HV-2322 | 2IN GATE VALVE - CONDENSATE STABILISER WATER DRUM | FA_PEVG | VALID | 1729 | VAGA | N | N |  | C | C | C
E-21-HV-5818 | 2IN GATE VALVE - CONDENSATE STABILISER WATER DRUM | FA_PEVG | VALID | 1729 | VAGA | N | N |  | C | C | C
E-21-HV-5823 | 2IN GATE VALVE - CONDENSATE STABILISER WATER DRUM | FA_PEVG | VALID | 1729 | VAGA | N | N |  | C | C | C
E-ESB-8011-A14-D | FEEDER FOR AC UPS B MAINTENANCE BYPASS LER 2 E-EUP-8803BB C1 | FA_EETM | VALID | 63767 |  | N | N |  | A | A | A
E-ESB-8011-A16-I | FEEDER FOR SODIUM CARBONATE STORAGE TANK HEATER E-H-5203A H1 | FA_EETM | VALID | 63767 |  | N | N |  | A | A | A
E-ESB-8011-B02-E | FEEDER FOR SODIUM CARBONATE STORAGE TANK HEATER E-H-5203B H1 | FA_EETM | VALID | 63767 |  | N | N |  | A | A | A
E-ESB-8011-B02-F | FEEDER FOR AC UPS A MAINTENANCE BYPASS LER 2 E-EUP-8803AB C1 | FA_EETM | VALID | 63767 |  | N | N |  | A | A | A
E-24-HV-2364 | 8IN GATE VALVE FROM E-X-2411 TO WET HP FLARE (LC) | FA_PEVG | VALID | 1729 | VAGA | N | N |  | C | C | C
E-24-HV-2365 | 8IN GATE VALVE FROM E-X-2411 TO WET HP FLARE (LC) | FA_PEVG | VALID | 1729 | VAGA | N | N |  | C | C | C
E78DFS996 | HORN IN VENTILATION AND WATER MIST SYSTEM E-X-8731 | FA_SQTA | VALID |  |  | N | N |  | A | A | A
E81XA206 | MISCELLANEOUS ALARM FOR PUMP IN FIRE WATER SYSTEM | FA_SQTA | VALID |  |  | N | N |  | A | A | A
E81XA306 | MISCELLANEOUS ALARM FOR PUMP IN FIRE WATER SYSTEM | FA_SQTA | VALID |  |  | N | N |  | A | A | A
E81XA406 | MISCELLANEOUS ALARM FOR PUMP IN FIRE WATER SYSTEM | FA_SQTA | VALID |  |  | N | N |  | A | A | A
E-24-HV-2370 | 8IN GATE VALVE FROM E-V-2412 TO WET HP FLARE (LO) | FA_PEVG | VALID | 1729 | VAGA | N | N |  | C | C | C
E-24-HV-2371 | 8IN GATE VALVE FROM E-V-2412 TO WET HP FLARE (LO) | FA_PEVG | VALID | 1729 | VAGA | N | N |  | C | C | C
E-24-HV-2375 | 2IN GATE VALVE FROM E-V-2412 TO WET HP FLARE (LC) | FA_PEVG | VALID | 1729 | VAGA | N | N |  | C | C | C
E-24-HV-3800 | 2IN GATE VALVE FROM E-V-2422 TO WET HP FLARE (LC) | FA_PEVG | VALID | 1729 | VAGA | N | N |  | C | C | C
E-24-HV-3801 | 2IN GATE VALVE FROM E-V-2422 TO WET HP FLARE (LC) | FA_PEVG | VALID | 1729 | VAGA | N | N |  | C | C | C
E-24-HV-3806 | 2IN GATE VALVE FROM E-V-2422 TO WET HP FLARE (LO) | FA_PEVG | VALID | 1729 | VAGA | N | N |  | C | C | C
E-24-HV-3807 | 2IN GATE VALVE FROM E-V-2422 TO WET HP FLARE (LO) | FA_PEVG | VALID | 1729 | VAGA | N | N |  | C | C | C
E-24-HV-3811 | 2IN GATE VALVE FROM E-V-2422 TO WET HP FLARE (LC) | FA_PEVG | VALID | 1729 | VAGA | N | N |  | C | C | C
E-24-HV-3841 | 6IN GATE VALVE FROM E-V-2423 TO WET HP FLARE (LO) | FA_PEVG | VALID | 1729 | VAGA | N | N |  | C | C | C
E-24-HV-3842 | 6IN GATE VALVE FROM E-V-2423 TO WET HP FLARE (LO) | FA_PEVG | VALID | 1729 | VAGA | N | N |  | C | C | C
E-24-HV-3846 | 2IN GATE VALVE FROM E-V-2423 TO WET HP FLARE (LC) | FA_PEVG | VALID | 1729 | VAGA | N | N |  | C | C | C
E-24-HV-3847 | 6IN GATE VALVE FROM E-V-2423 TO WET HP FLARE (LC) | FA_PEVG | VALID | 1729 | VAGA | N | N |  | C | C | C
E-24-HV-3848 | 6IN GATE VALVE FROM E-V-2423 TO WET HP FLARE (LC) | FA_PEVG | VALID | 1729 | VAGA | N | N |  | C | C | C
E-24-HV-3864 | 2IN GATE VALVE FROM E-A-2423 TO OILY WATER DRAINS | FA_PEVG | VALID | 1729 | VAGA | N | N |  | C | C | C
E-24-HV-3882 | 2IN GATE VALVE FROM E-V-2421 TO OILY WATER DRAINS | FA_PEVG | VALID | 1729 | VAGA | N | N |  | C | C | C
E-24-HV-3902 | 2IN GATE VALVE FROM E-A-2421 TO OILY WATER DRAINS | FA_PEVG | VALID | 1729 | VAGA | N | N |  | C | C | C
E-24-HV-3954 | 2IN GATE VALVE FROM E-A-2422 TO OILY WATER DRAINS | FA_PEVG | VALID | 1729 | VAGA | N | N |  | C | C | C
E-24-HV-3963 | 2IN GATE VALVE FROM E-V-2423 TO OILY WATER DRAINS | FA_PEVG | VALID | 1729 | VAGA | N | N |  | C | C | C
E-24-HV-3993 | 3IN DBB GATE VALVE FROM E-V-2421 TO CLOSED DRAINS | FA_PEVG | VALID | 1729 | VAGA | N | N |  | C | C | C
E-24-HV-3994 | 3IN DBB GATE VALVE FROM E-V-2421 TO CLOSED DRAINS | FA_PEVG | VALID | 1729 | VAGA | N | N |  | C | C | C
E-24-HV-4001 | 2IN DBB GATE VALVE FROM E-V-2421 TO CLOSED DRAINS | FA_PEVG | VALID | 1729 | VAGA | N | N |  | C | C | C
E-24-HV-4002 | 2IN DBB GATE VALVE FROM E-V-2421 TO CLOSED DRAINS | FA_PEVG | VALID | 1729 | VAGA | N | N |  | C | C | C
E-24-HV-4011 | 3IN DBB GATE VALVE FROM E-V-2422 TO CLOSED DRAINS | FA_PEVG | VALID | 1729 | VAGA | N | N |  | C | C | C
E-24-HV-4012 | 3IN DBB GATE VALVE FROM E-V-2422 TO CLOSED DRAINS | FA_PEVG | VALID | 1729 | VAGA | N | N |  | C | C | C
E-24-HV-4022 | 2IN DBB GATE VALVE FROM E-V-2422 TO CLOSED DRAINS | FA_PEVG | VALID | 1729 | VAGA | N | N |  | C | C | C
E-24-HV-4023 | 2IN DBB GATE VALVE FROM E-V-2422 TO CLOSED DRAINS | FA_PEVG | VALID | 1729 | VAGA | N | N |  | C | C | C
E-24-HV-4033 | 3IN DBB GATE VALVE FROM E-V-2423 TO CLOSED DRAINS | FA_PEVG | VALID | 1729 | VAGA | N | N |  | C | C | C
E-24-HV-4034 | 3IN DBB GATE VALVE FROM E-V-2423 TO CLOSED DRAINS | FA_PEVG | VALID | 1729 | VAGA | N | N |  | C | C | C
E-24-HV-4041 | 2IN DBB GATE VALVE FROM E-V-2423 TO CLOSED DRAINS | FA_PEVG | VALID | 1729 | VAGA | N | N |  | C | C | C
E-24-HV-4042 | 2IN DBB GATE VALVE FROM E-V-2423 TO CLOSED DRAINS | FA_PEVG | VALID | 1729 | VAGA | N | N |  | C | C | C
E-24-HV-7016 | 2IN GATE VALVE FROM E-X-2411 TO WET HP FLARE (NC) | FA_PEVG | VALID | 1729 | VAGA | N | N |  | C | C | C
E42LG007 | LEVEL GAUGE-MAGNETIC ON HP FLARE KO DRUM E-V-4201 | FA_INDI | VALID |  |  | N | N |  | C | C | C
E42PT018 | PRESSURE TRANSMITTER ON HP FLARE KO DRUM E-V-4201 | FA_INDMT | VALID | 1905 | TXGA | N | N |  | B | B | B
E42TT023 | TEMPERATURE TRANSMITTER FROM EV2202 TO WET HP FLR | FA_INDMT | VALID | 1905 | PSTT | N | N |  | B | B | B
E42TT202 | TEMPERATURE TRANSMITTER FROM EV2202 TO WET HP FLR | FA_INDMT | VALID | 1905 | PSTT | N | N |  | B | B | B
E24XZV085 | CONTROL VALVE FROM EK2413 TO HP FL G COMP AFTRCLR | FA_PEVG | VALID | 1729 | VAGA | N | N | X | C | C | A
E24XZV313 | CONTROL VALVE FROM EV2401 PRCS CNDS TO EV2413 TN1 | FA_PEVG | VALID | 1729 | VAGA | N | N | X | C | C | A
E24XZV318 | CONTROL VALVE FROM EV2401 PRCS CNDS TO EV2423 TN2 | FA_PEVG | VALID | 1729 | VAGA | N | N | X | C | C | A
E44FE008 | FLOW ELEMENT FOR CORIOLIS MASS FLOWMETER E44FT008 | FA_INDMS | VALID | 1569 |  | N | N |  | B | B | B
E44FE012 | FLOW ELEMENT FOR CORIOLIS MASS FLOWMETER E44FT012 | FA_INDMS | VALID | 1569 |  | N | N |  | B | B | B
E44FE054 | FLOW ELEMENT FOR FLOW TRANSMITTER-VORTEX E44FT054 | FA_INDMS | VALID | 1569 |  | N | N |  | B | B | B
E-44-HV-0064 | 20IN GATE VALVE TO LP FLARE KO DRUM E-V-4401 (LO) | FA_PEVB | VALID | 1722 | VABA | N | N |  | C | C | C
E44PT401 | PRESSURE TRANSMITTER TO LP FLARE KO DRUM E-V-4401 | FA_INDMT | VALID | 1905 | TXGA | N | N |  | B | B | B
E-44-SPSB-005 | 20IN SPECTACLE BLIND TO LP FLARE KO DRUM E-V-4401 | FA_PEG | VALID | 2114 | PICA | N | N |  | A | A | A
R-25-HV-0368 | 2IN GATE VALVE FROM A2521 REGENERATION GAS COOLER | FA_PEVG | VALID | 1729 | VAGA | N | N |  | C | C | C
R-25-HV-0370 | 2IN GATE VALVE FROM A2521 REGENERATION GAS COOLER | FA_PEVG | VALID | 1729 | VAGA | N | N |  | C | C | C
E-47-SPYS-001 | Y STRAINER FOR METHANOL OFF-LOADING PUMP E-P-4701 | FA_SEFB | VALID | 33433 | FIGE | N | N |  | B | B | B
E-53-SSH-031 | SAFETY SHOWER AND EYE WASH IBC TOTES STORAGE SHED | FA_SQFRE | VALID | 1465 | LCSS | N | N |  | A | A | A
E-53-SSH-042 | SAFETY SHOWER AND EYE WASH IBC TOTES STORAGE SHED | FA_SQFRE | VALID | 1465 | LCSS | N | N |  | A | A | A
E-42-HV-2761 | 8IN GATE VALVE FROM E-V-2412 TO WET HP FLARE (LO) | FA_PEVG | VALID | 1729 | VAGA | N | N |  | C | C | C
E-42-HV-2762 | 8IN GATE VALVE FROM E-V-2412 TO WET HP FLARE (LO) | FA_PEVG | VALID | 1729 | VAGA | N | N |  | C | C | C
E-42-HV-3687 | 2IN GATE VALVE FROM E-V-2422 TO WET HP FLARE (LC) | FA_PEVG | VALID | 1729 | VAGA | N | N |  | C | C | C
E-42-HV-3688 | 2IN GATE VALVE FROM E-V-2422 TO WET HP FLARE (LC) | FA_PEVG | VALID | 1729 | VAGA | N | N |  | C | C | C
E-42-HV-3691 | 6IN GATE VALVE FROM E-K-2422 TO WET HP FLARE (LO) | FA_PEVG | VALID | 1729 | VAGA | N | N |  | C | C | C
E-42-HV-3692 | 6IN GATE VALVE FROM E-K-2422 TO WET HP FLARE (LO) | FA_PEVG | VALID | 1729 | VAGA | N | N |  | C | C | C
E-42-HV-3695 | 4IN GATE VALVE FROM E-K-2423 TO WET HP FLARE (LO) | FA_PEVG | VALID | 1729 | VAGA | N | N |  | C | C | C
E-42-HV-3696 | 4IN GATE VALVE FROM E-K-2423 TO WET HP FLARE (LO) | FA_PEVG | VALID | 1729 | VAGA | N | N |  | C | C | C
E-42-HV-3699 | 6IN GATE VALVE FROM E-V-2423 TO WET HP FLARE (LO) | FA_PEVG | VALID | 1729 | VAGA | N | N |  | C | C | C
E-42-HV-3700 | 6IN GATE VALVE FROM E-V-2423 TO WET HP FLARE (LO) | FA_PEVG | VALID | 1729 | VAGA | N | N |  | C | C | C
E-PM-5802A | CONTAMINATED WATER DRAIN PUMP MOTOR FOR E-P-5802A | FA_EECMI | VALID | 63774 | EMAC | N | N |  | A | A | A
E-PM-5802B | CONTAMINATED WATER DRAIN PUMP MOTOR FOR E-P-5802B | FA_EECMI | VALID | 63774 | EMAC | N | N |  | A | A | A
E60LG088 | LEVEL GAUGE - MAG ON HOT OIL CLOSED DRUM E-V-6002 | FA_INDI | VALID |  |  | N | N |  | C | C | C
R-62-HV-2462 | 2IN BALL VALVE ON FL-6222 DIESEL UNLOADING FILTER | FA_PEVB | VALID | 1722 | VABA | N | N |  | C | C | C
E-63-SPSB-045 | SPECTACLE BLIND (OPEN) INSTRUMENT AIR TO E-X-2421 | FA_PEG | VALID | 2114 | PICA | N | N |  | A | A | A
E-63-SPSB-046 | SPECTACLE BLIND (OPEN) INSTRUMENT AIR TO E-X-2411 | FA_PEG | VALID | 2114 | PICA | N | N |  | A | A | A
R-64-SPHN-011 | HOSE CONNECTION FOR U-61 SLUG CATCHER AREA V-2022 | FA_PEG | VALID | 2114 | PICA | N | N |  | A | A | A
E-65-HV-1226 | 6IN BALL VALVE PLANT AIR ON AIR RECEIVER E-V-6501 | FA_PEVB | VALID | 1722 | VABA | N | N |  | C | C | C
E-65-SPSB-017 | SPECTACLE BLIND (OPEN) PLANT AIR FROM RAVEN TO GF | FA_PEG | VALID | 2114 | PICA | N | N |  | A | A | A
E66FE012 | FLOW ELEMENT FOR CORIOLIS MASS FLOWMETER E66FT012 | FA_INDMS | VALID | 1569 |  | N | N |  | B | B | B
E66FE013 | FLOW ELEMENT FOR CORIOLIS MASS FLOWMETER E66FT013 | FA_INDMS | VALID | 1569 |  | N | N |  | B | B | B
E66FE020 | FLOW ELEMENT FOR CORIOLIS MASS FLOWMETER E66FT020 | FA_INDMS | VALID | 1569 |  | N | N |  | B | B | B
E66FE021 | FLOW ELEMENT FOR CORIOLIS MASS FLOWMETER E66FT021 | FA_INDMS | VALID | 1569 |  | N | N |  | B | B | B
E67LT390 | LEVEL TRANSMITTER-NCR ON CPI OUTLET SUMP E-Z-6701 | FA_INDMT | VALID | 1905 | PSLT | N | N |  | B | B | B
E67LT391 | LEVEL TRANSMITTER-NCR ON CPI OUTLET SUMP E-Z-6701 | FA_INDMT | VALID | 1905 | PSLT | N | N |  | B | B | B
E78DFR151 | IR FLAME DETECTOR IN GAS TREATMENT AREA - TRAIN 1 | FA_SQFDF | VALID | 33419 | FGBF | N | N |  | A | A | A
E78DFR152 | IR FLAME DETECTOR IN GAS TREATMENT AREA - TRAIN 1 | FA_SQFDF | VALID | 33419 | FGBF | N | N |  | A | A | A
E78DFR153 | IR FLAME DETECTOR IN GAS TREATMENT AREA - TRAIN 1 | FA_SQFDF | VALID | 33419 | FGBF | N | N |  | A | A | A
E78DFR154 | IR FLAME DETECTOR IN GAS TREATMENT AREA - TRAIN 1 | FA_SQFDF | VALID | 33419 | FGBF | N | N |  | A | A | A
E78DFR155 | IR FLAME DETECTOR IN GAS TREATMENT AREA - TRAIN 1 | FA_SQFDF | VALID | 33419 | FGBF | N | N |  | A | A | A
E78DFR156 | IR FLAME DETECTOR IN GAS TREATMENT AREA - TRAIN 1 | FA_SQFDF | VALID | 33419 | FGBF | N | N |  | A | A | A
E78DFR157 | IR FLAME DETECTOR IN GAS TREATMENT AREA - TRAIN 1 | FA_SQFDF | VALID | 33419 | FGBF | N | N |  | A | A | A
E78DFR158 | IR FLAME DETECTOR IN GAS TREATMENT AREA - TRAIN 1 | FA_SQFDF | VALID | 33419 | FGBF | N | N |  | A | A | A
E78DFR159 | IR FLAME DETECTOR IN GAS TREATMENT AREA - TRAIN 1 | FA_SQFDF | VALID | 33419 | FGBF | N | N |  | A | A | A
E78DFR160 | IR FLAME DETECTOR IN GAS TREATMENT AREA - TRAIN 1 | FA_SQFDF | VALID | 33419 | FGBF | N | N |  | A | A | A
E78DFR161 | IR FLAME DETECTOR IN GAS TREATMENT AREA - TRAIN 1 | FA_SQFDF | VALID | 33419 | FGBF | N | N |  | A | A | A
E78DFR162 | IR FLAME DETECTOR IN GAS TREATMENT AREA - TRAIN 1 | FA_SQFDF | VALID | 33419 | FGBF | N | N |  | A | A | A
E78DFR235 | IR FLAME DETECTOR IN GAS TREATMENT AREA - TRAIN 1 | FA_SQFDF | VALID | 33419 | FGBF | N | N |  | A | A | A
E78DFR236 | IR FLAME DETECTOR IN GAS TREATMENT AREA - TRAIN 2 | FA_SQFDF | VALID | 33419 | FGBF | N | N |  | A | A | A
E78DFR237 | IR FLAME DETECTOR IN GAS TREATMENT AREA - TRAIN 2 | FA_SQFDF | VALID | 33419 | FGBF | N | N |  | A | A | A
E78DFR238 | IR FLAME DETECTOR IN GAS TREATMENT AREA - TRAIN 2 | FA_SQFDF | VALID | 33419 | FGBF | N | N |  | A | A | A
E78DFR239 | IR FLAME DETECTOR IN GAS TREATMENT AREA - TRAIN 2 | FA_SQFDF | VALID | 33419 | FGBF | N | N |  | A | A | A
E78DFR240 | IR FLAME DETECTOR IN GAS TREATMENT AREA - TRAIN 2 | FA_SQFDF | VALID | 33419 | FGBF | N | N |  | A | A | A
E78DFR241 | IR FLAME DETECTOR IN GAS TREATMENT AREA - TRAIN 2 | FA_SQFDF | VALID | 33419 | FGBF | N | N |  | A | A | A
E78DFR242 | IR FLAME DETECTOR IN GAS TREATMENT AREA - TRAIN 2 | FA_SQFDF | VALID | 33419 | FGBF | N | N |  | A | A | A
E78DFR482 | IR FLAME DETECTOR IN PRODUCED WATER STRIPPER AREA | FA_SQFDF | VALID | 33419 | FGBF | N | N |  | A | A | A
E78DFR483 | IR FLAME DETECTOR IN PRODUCED WATER STRIPPER AREA | FA_SQFDF | VALID | 33419 | FGBF | N | N |  | A | A | A
E78DFR484 | IR FLAME DETECTOR IN PRODUCED WATER STRIPPER AREA | FA_SQFDF | VALID | 33419 | FGBF | N | N |  | A | A | A
E78DFR485 | IR FLAME DETECTOR IN PRODUCED WATER STRIPPER AREA | FA_SQFDF | VALID | 33419 | FGBF | N | N |  | A | A | A
E78DSH889 | PWR MANAGEMENT SYS ROOM (ELECTRICAL SUBSTATION 1) | FA_SQFDS |  | 33434 | DESM | N | N |  | A | A | A
R78DGRT652 | MEG RECOVERY - OPEN PATH GAS DETECTOR TRANSMITTER | FA_SQFDG | VALID | 1402 | FGBH | N | N |  | A | A | A
E-81-SPBN-001 | BIRD SCREEN FOR FIRE WATER STORAGE TANK E-TK-8101 | FA_PEG | VALID | 2114 | PICA | N | N |  | A | A | A
E-81-SPBN-002 | BIRD SCREEN FOR FIRE WATER STORAGE TANK E-TK-8102 | FA_PEG | VALID | 2114 | PICA | N | N |  | A | A | A
R-81-SPBN-001 | 8IN BIRD SCREEN ON TK8121 UTILITY/FIRE WATER TANK | FA_PEG | VALID | 2114 | PICA | N | N |  | A | A | A
R-81-SPFX-001 | FLOW STRAIGHTENER FOR FIRE WATER MAIN PUMP P-8121B | FA_PEG | VALID | 2114 | PICA | N | N |  | A | A | A
R-81-SPFX-002 | FLOW STRAIGHTENER FOR FIRE WATER MAIN PUMP P-8121A | FA_PEG | VALID | 2114 | PICA | N | N |  | A | A | A
R-LCP-2521 | REGENERATION GAS FIRED HEATER LOCAL CONTROL PANEL | FA_INSL | VALID | 63786 | CLCP | N | N |  | B | B | B
E-EBC-8802A | MCCB (EX DE TYPE) FOR BATTERY BANK FOR 120KVA UPS | FA_EETC |  | 1325 | BCEL | N | N |  | A | A | A
E-EBC-8802B | MCCB (EX DE TYPE) FOR BATTERY BANK FOR 120KVA UPS | FA_EETC |  | 1325 | BCEL | N | N |  | A | A | A
E-EBC-8802C | MCCB (EX DE TYPE) FOR BATTERY BANK FOR 120KVA UPS | FA_EETC |  | 1325 | BCEL | N | N |  | A | A | A
E-EBC-8804A | MCCB (EX DE TYPE) FOR BATTERY BANK FOR 200KVA UPS | FA_EETC |  | 1325 | BCEL | N | N |  | A | A | A
E-EBC-8804B | MCCB (EX DE TYPE) FOR BATTERY BANK FOR 200KVA UPS | FA_EETC |  | 1325 | BCEL | N | N |  | A | A | A
E-EBC-8804C | MCCB (EX DE TYPE) FOR BATTERY BANK FOR 200KVA UPS | FA_EETC |  | 1325 | BCEL | N | N |  | A | A | A
E-NY-8701 | E-DF-8701 AIR STARTER Y STRAINER EM GEN E-GE-8711 | FA_PEG | VALID | 2114 | PICA | N | N |  | A | A | A
E42HS081 | HAND SWITCH IN E-ILP-4202 IN FFG IGNITION PACKAGE | FA_INDS | VALID | 41348 | PSHS | N | N |  | B | B | B
E42HS082 | HAND SWITCH IN E-ILP-4202 IN FFG IGNITION PACKAGE | FA_INDS | VALID | 41348 | PSHS | N | N |  | B | B | B
E42HS084 | HAND SWITCH IN E-ILP-4202 IN FFG IGNITION PACKAGE | FA_INDS | VALID | 41348 | PSHS | N | N |  | B | B | B
E42HS085 | HAND SWITCH IN E-ILP-4202 IN FFG IGNITION PACKAGE | FA_INDS | VALID | 41348 | PSHS | N | N |  | B | B | B
E42HS086 | HAND SWITCH IN E-ILP-4202 IN FFG IGNITION PACKAGE | FA_INDS | VALID | 41348 | PSHS | N | N |  | B | B | B
E44HS081 | HAND SWITCH IN E-ILP-4402 IN FFG IGNITION PACKAGE | FA_INDS | VALID | 41348 | PSHS | N | N |  | B | B | B
E44HS082 | HAND SWITCH IN E-ILP-4402 IN FFG IGNITION PACKAGE | FA_INDS | VALID | 41348 | PSHS | N | N |  | B | B | B
E44HS084 | HAND SWITCH IN E-ILP-4402 IN FFG IGNITION PACKAGE | FA_INDS | VALID | 41348 | PSHS | N | N |  | B | B | B
E44HS085 | HAND SWITCH IN E-ILP-4402 IN FFG IGNITION PACKAGE | FA_INDS | VALID | 41348 | PSHS | N | N |  | B | B | B
E44HS086 | HAND SWITCH IN E-ILP-4402 IN FFG IGNITION PACKAGE | FA_INDS | VALID | 41348 | PSHS | N | N |  | B | B | B
E60HS241 | HAND SWITCH IN E-X-6003 IN FUEL GAS SKID E-X-6003 | FA_INDS | VALID | 41348 | PSHS | N | N |  | B | B | B
E60HS242 | HAND SWITCH IN E-X-6003 IN FUEL GAS SKID E-X-6003 | FA_INDS | VALID | 41348 | PSHS | N | N |  | B | B | B
E60HS243 | HAND SWITCH IN E-X-6003 IN FUEL GAS SKID E-X-6003 | FA_INDS | VALID | 41348 | PSHS | N | N |  | B | B | B
E60HS244 | HAND SWITCH IN E-X-6003 IN FUEL GAS SKID E-X-6003 | FA_INDS | VALID | 41348 | PSHS | N | N |  | B | B | B
E60HS245 | HAND SWITCH IN E-X-6003 IN FUEL GAS SKID E-X-6003 | FA_INDS | VALID | 41348 | PSHS | N | N |  | B | B | B
E60HS246 | HAND SWITCH IN E-X-6003 IN FUEL GAS SKID E-X-6003 | FA_INDS | VALID | 41348 | PSHS | N | N |  | B | B | B
E60HS247 | HAND SWITCH IN E-X-6003 IN FUEL GAS SKID E-X-6003 | FA_INDS | VALID | 41348 | PSHS | N | N |  | B | B | B
E60HS248 | HAND SWITCH IN E-X-6003 IN FUEL GAS SKID E-X-6003 | FA_INDS | VALID | 41348 | PSHS | N | N |  | B | B | B
E60HS249 | HAND SWITCH IN E-X-6003 IN FUEL GAS SKID E-X-6003 | FA_INDS | VALID | 41348 | PSHS | N | N |  | B | B | B
E60HS250 | HAND SWITCH IN E-X-6003 IN FUEL GAS SKID E-X-6003 | FA_INDS | VALID | 41348 | PSHS | N | N |  | B | B | B
E-EDB-8803A-07 | CCT-007 TBA LER-2 CCTV-1 F&G AND PROCESS FEEDER-1 | FA_EEPBA | VALID | 63762 | ESCB | N | N |  | A | A | A
E-EDB-8803A-08 | CCT-008 TBA LER-2 CCTV-2 F&G AND PROCESS FEEDER-1 | FA_EEPBA | VALID | 63762 | ESCB | N | N |  | A | A | A
E-EDB-8803B-07 | CCT-007 TBA LER-2 CCTV-1 F&G AND PROCESS FEEDER-2 | FA_EEPBA | VALID | 63762 | ESCB | N | N |  | A | A | A
E-EDB-8803B-08 | CCT-008 TBA LER-2 CCTV-2 F&G AND PROCESS FEEDER-2 | FA_EEPBA | VALID | 63762 | ESCB | N | N |  | A | A | A
E-EDB-8804A-12 | CCT-012 TBA LER-1 CORROSION MONITORING-1 FEEDER-1 | FA_EEPBA | VALID | 63762 | ESCB | N | N |  | A | A | A
E-EDB-8804A-13 | CCT-013 TBA LER-1 CORROSION MONITORING-2 FEEDER-1 | FA_EEPBA | VALID | 63762 | ESCB | N | N |  | A | A | A
E-EDB-8804A-14 | CCT-014 TBA LER-1 CCTV-1 F&G AND PROCESS FEEDER-1 | FA_EEPBA | VALID | 63762 | ESCB | N | N |  | A | A | A
E-EDB-8804A-15 | CCT-015 TBA LER-1 CCTV-2 F&G AND PROCESS FEEDER-1 | FA_EEPBA | VALID | 63762 | ESCB | N | N |  | A | A | A
E-EDB-8804A-16 | CCT-016 TBA LER-1 CCTV-3 F&G AND PROCESS FEEDER-1 | FA_EEPBA | VALID | 63762 | ESCB | N | N |  | A | A | A
E-EDB-8804A-17 | CCT-017 TBA LER-1 CCTV-4 F&G AND PROCESS FEEDER-1 | FA_EEPBA | VALID | 63762 | ESCB | N | N |  | A | A | A
E-EDB-8804B-31 | CCT-031 LATER SUBSEA INTERFACE CABINET-1 FEEDER-2 | FA_EEPBA | VALID | 63762 | ESCB | N | N |  | A | A | A
E-EDB-8804B-32 | CCT-032 LATER SUBSEA INTERFACE CABINET-2 FEEDER-2 | FA_EEPBA | VALID | 63762 | ESCB | N | N |  | A | A | A
E-EDB-8804B-33 | CCT-033 LATER SUBSEA INTERFACE CABINET-3 FEEDER-2 | FA_EEPBA | VALID | 63762 | ESCB | N | N |  | A | A | A
E-EDB-8804B-51 | CCT-051 LATER NUCLEONIC PROFILER CABINET FEEDER-1 | FA_EEPBA | VALID | 63762 | ESCB | N | N |  | A | A | A
NOTAG-0064 | WATER MIST SYSTEM NITROGEN BOTTLE EM GEN E-GE-8711 | FA_SEPC | VALID | 1773 | VEPC | N | N |  | C | C | C
R-20-HV-2812 | 4IN BALL VALVE FROM BUY BACK GAS METERING PACKAGE | FA_PEVB | VALID | 1722 | VABA | N | N |  | C | C | C
R-53-SPHN-014 | HOSE CONNECTION FOR U-61 SLUG CATCHER AREA V-2022 | FA_PEG | VALID | 2114 | PICA | N | N |  | A | A | A
R-63-SPHN-014 | HOSE CONNECTION FOR U-61 SLUG CATCHER AREA V-2022 | FA_PEG | VALID | 2114 | PICA | N | N |  | A | A | A
R-46-HV-2812 | 4IN BALL VALVE FROM BUY BACK GAS METERING PACKAGE | FA_PEVB | VALID | 1722 | VABA | N | N |  | C | C | C
NOTAG-0192 | CYLINDER ON FLARE PROPANE BOTTLE PACKAGE E-X-4203 | FA_SEPC | VALID | 1773 | VEPC | N | N |  | C | C | C
E21TY045 | FF POSITIONER FOR PRESSURE CONTROL VALVE E21TV045 | FA_INDMT | VALID | 1905 | TXGA | N | N |  | B | B | B
E91XZZSC001 | LIMIT SWITCH CLOSE FOR SIS ON-OFF VALVE E91XZV001 | FA_INDS | VALID | 41348 | PSSG | N | N | X | B | B | A
E91XZZSC256 | LIMIT SWITCH CLOSE FOR SIS ON-OFF VALVE E91XZV256 | FA_INDS | VALID | 41348 | PSSG | N | N | X | B | B | A
R-56-SPFN-001-DUP1 | 6IN FLAME ARRESTOR ON P5621B OILY WATER SUMP PUMP | FA_SEL | DUP | 1467 | LCFA | N | N |  | A | A | A
E-SYSTEM-21-PIPING | SYSTEM-21 PROCESS CONDENSATE HANDLING PIPING TAGS | FA_SYLH | VALID |  |  | N | N |  | A | A | A
NOTAG-0535 | BATTERY FAILURE (A) LIGHT FOR P-8121A LOCAL PANEL | FA_INDI | VALID |  |  | N | N |  | C | C | C
NOTAG-0537 | BATTERY FAILURE (B) LIGHT FOR P-8121A LOCAL PANEL | FA_INDI | VALID |  |  | N | N |  | C | C | C
NOTAG-0562 | BATTERY FAILURE (A) LIGHT FOR P-8121A LOCAL PANEL | FA_INDI | VALID |  |  | N | N |  | C | C | C
NOTAG-0564 | BATTERY FAILURE (B) LIGHT FOR P-8121A LOCAL PANEL | FA_INDI | VALID |  |  | N | N |  | C | C | C
NOTAG-0635 | 6IN REMOVABLE SPOOL ON CLOSED DRAIN DRUM R-V-5721 | FA_PEG | VALID | 2114 | PICA | N | N |  | A | A | A
NOTAG-0636 | 6IN REMOVABLE SPOOL ON CLOSED DRAIN DRUM R-V-5721 | FA_PEG | VALID | 2114 | PICA | N | N |  | A | A | A
R-53-HV-7366 | BALL VALVE ON POTABLE WATER BLADDER VESSEL V-5321 | FA_PEVB | VALID | 1722 | VABA | N | N |  | C | C | C
E-EDB-8517 | ESSENTIAL LIGHTING DISTRIBUTION BOARD (BY OTHER) | FA_EETW | VALID | 1660 | SG__ | N | N |  | A | A | A
E-XU-29-057 | UTILITY STATION IN PAJA AREA UTILITY DISTRIBUTION | FA_PEG | VALID | 2114 | PICA | N | N |  | A | A | A
E-XU-29-058 | UTILITY STATION IN PAJA AREA UTILITY DISTRIBUTION | FA_PEG | VALID | 2114 | PICA | N | N |  | A | A | A
E-XU-29-059 | UTILITY STATION IN PAJA AREA UTILITY DISTRIBUTION | FA_PEG | VALID | 2114 | PICA | N | N |  | A | A | A
E-XU-29-070 | UTILITY STATION IN PAJA AREA UTILITY DISTRIBUTION | FA_PEG | VALID | 2114 | PICA | N | N |  | A | A | A
E-XU-29-071 | UTILITY STATION IN PAJA AREA UTILITY DISTRIBUTION | FA_PEG | VALID | 2114 | PICA | N | N |  | A | A | A
E-XU-29-072 | UTILITY STATION IN PAJA AREA UTILITY DISTRIBUTION | FA_PEG | VALID | 2114 | PICA | N | N |  | A | A | A
E-XU-29-073 | UTILITY STATION IN PAJA AREA UTILITY DISTRIBUTION | FA_PEG | VALID | 2114 | PICA | N | N |  | A | A | A
E-XU-29-074 | UTILITY STATION IN PAJA AREA UTILITY DISTRIBUTION | FA_PEG | VALID | 2114 | PICA | N | N |  | A | A | A
E44HS083 | HAND SWITCH IN E-ILP-4402 IN FFG IGNITION PACKAGE | FA_INDS | VALID | 41348 | PSHS | N | N |  | B | B | B
E42HS083 | HAND SWITCH IN E-ILP-4202 IN FFG IGNITION PACKAGE | FA_INDS | VALID | 41348 | PSHS | N | N |  | B | B | B
R-SYSTEM-21-PIPING | SYSTEM-21 PROCESS CONDENSATE HANDLING PIPING TAGS | FA_SYLH | VALID |  |  | N | N |  | A | A | A
E-25-HV-6609 | 4IN BALL VALVE FUEL GAS IN FUEL GAS SKID E-X-2512 | FA_PEVB | VALID | 1722 | VABA | N | N |  | C | C | C
E-25-HV-6555 | 4IN BALL VALVE FUEL GAS IN FUEL GAS SKID E-X-2512 | FA_PEVB | VALID | 1722 | VABA | N | N |  | C | C | C
E-25-HV-6556 | 4IN BALL VALVE FUEL GAS IN FUEL GAS SKID E-X-2512 | FA_PEVB | VALID | 1722 | VABA | N | N |  | C | C | C
E-25-HV-6563 | 4IN BALL VALVE FUEL GAS IN FUEL GAS SKID E-X-2512 | FA_PEVB | VALID | 1722 | VABA | N | N |  | C | C | C
E-25-HV-6564 | 4IN BALL VALVE FUEL GAS IN FUEL GAS SKID E-X-2512 | FA_PEVB | VALID | 1722 | VABA | N | N |  | C | C | C
E-25-HV-6568 | 2IN BALL VALVE FUEL GAS IN FUEL GAS SKID E-X-2512 | FA_PEVB | VALID | 1722 | VABA | N | N |  | C | C | C
E-25-HV-6569 | 4IN BALL VALVE FUEL GAS IN FUEL GAS SKID E-X-2512 | FA_PEVB | VALID | 1722 | VABA | N | N |  | C | C | C
E-25-HV-6572 | DBB BALL VALVE LP FLARE IN FUEL GAS SKID E-X-2512 | FA_PEVB | VALID | 1722 | VABA | N | N |  | C | C | C
E-25-HV-6573 | DBB BALL VALVE LP FLARE IN FUEL GAS SKID E-X-2512 | FA_PEVB | VALID | 1722 | VABA | N | N |  | C | C | C
E-25-HV-6579 | DBB BALL VALVE LP FLARE IN FUEL GAS SKID E-X-2512 | FA_PEVB | VALID | 1722 | VABA | N | N |  | C | C | C
E-25-HV-6580 | DBB BALL VALVE LP FLARE IN FUEL GAS SKID E-X-2512 | FA_PEVB | VALID | 1722 | VABA | N | N |  | C | C | C
E-25-HV-6586 | 2IN ISOLATION VALVE IN REGEN GAS HEATER E-HF-2511 | FA_PEVB | VALID | 1722 | VABA | N | N |  | C | C | C
E-ESB-8002-A07-F | FEEDER FOR LEAN MEG EXPORT PUMP MOTOR E-PM-2904A A1 90KW/97A | FA_EETM | VALID | 63767 |  | N | N |  | A | A | A
E-ESB-8002-A08-D | FEEDER FOR MEG DRAIN DRUM PUMP MOTOR E-PM-2803 A1 11KW/12.7A | FA_EETM | VALID | 63767 |  | N | N |  | A | A | A
E-ESB-8002-A08-E | FEEDER FOR RICH MEG FEED PUMP MOTOR E-PM-2804A A1 22KW/22.1A | FA_EETM | VALID | 63767 |  | N | N |  | A | A | A
E-60-HV-8504 | 4IN BALL VALVE FUEL GAS IN FUEL GAS SKID E-X-6003 | FA_PEVB | VALID | 1722 | VABA | N | N |  | C | C | C
E-60-HV-8505 | 4IN BALL VALVE FUEL GAS IN FUEL GAS SKID E-X-6003 | FA_PEVB | VALID | 1722 | VABA | N | N |  | C | C | C
E-60-HV-8506 | 4IN BALL VALVE FUEL GAS IN FUEL GAS SKID E-X-6003 | FA_PEVB | VALID | 1722 | VABA | N | N |  | C | C | C
E-60-HV-8507 | 4IN BALL VALVE FUEL GAS IN FUEL GAS SKID E-X-6003 | FA_PEVB | VALID | 1722 | VABA | N | N |  | C | C | C
E-60-HV-8520 | 2IN BALL VALVE FUEL GAS IN FUEL GAS SKID E-X-6003 | FA_PEVB | VALID | 1722 | VABA | N | N |  | C | C | C
E-60-HV-8521 | 2IN BALL VALVE FUEL GAS IN FUEL GAS SKID E-X-6003 | FA_PEVB | VALID | 1722 | VABA | N | N |  | C | C | C
E-60-HV-8515 | 4IN BALL VALVE FUEL GAS IN FUEL GAS SKID E-X-6003 | FA_PEVB | VALID | 1722 | VABA | N | N |  | C | C | C
E-60-HV-8516 | 6IN BALL VALVE FUEL GAS IN FUEL GAS SKID E-X-6003 | FA_PEVB | VALID | 1722 | VABA | N | N |  | C | C | C
E-60-HV-8525 | 6IN BALL VALVE FUEL GAS IN FUEL GAS SKID E-X-6003 | FA_PEVB | VALID | 1722 | VABA | N | N |  | C | C | C
E-60-HV-8526 | 6IN BALL VALVE FUEL GAS IN FUEL GAS SKID E-X-6003 | FA_PEVB | VALID | 1722 | VABA | N | N |  | C | C | C
E-60-HV-8527 | 6IN BALL VALVE FUEL GAS IN FUEL GAS SKID E-X-6003 | FA_PEVB | VALID | 1722 | VABA | N | N |  | C | C | C
E-60-HV-8528 | 6IN BALL VALVE FUEL GAS IN FUEL GAS SKID E-X-6003 | FA_PEVB | VALID | 1722 | VABA | N | N |  | C | C | C
E-ESB-8002-B11-B | FEEDER FOR RICH MEG FEED PUMP MOTOR E-PM-2804C A1 22KW/22.1A | FA_EETM | VALID | 63767 |  | N | N |  | A | A | A
E-ESB-8002-B14-D | FEEDER FOR LEAN MEG EXPORT PUMP MOTOR E-PM-2904C A1 90KW/97A | FA_EETM | VALID | 63767 |  | N | N |  | A | A | A
E-ESB-8003-A06-B | FEEDER FOR SPARE CUBICLE ON SWITCHGEAR E-ESB-8003 45KW/76.4A | FA_EETM | VALID | 63767 |  | N | N |  | A | A | A
E-ESB-8003-A07-B | FEEDER FOR SPARE CUBICLE ON SWITCHGEAR E-ESB-8003 15KW/25.5A | FA_EETM | VALID | 63767 |  | N | N |  | A | A | A
E-52-SPYS-036 | Y STRAINER IN CHEMICAL INJECTION PACKAGE E-X-5203 | FA_SEFB | VALID | 33433 | FIGE | N | N |  | B | B | B
E-52-SPYS-037 | Y STRAINER IN CHEMICAL INJECTION PACKAGE E-X-5203 | FA_SEFB | VALID | 33433 | FIGE | N | N |  | B | B | B
E-52-SPYS-038 | Y STRAINER IN CHEMICAL INJECTION PACKAGE E-X-5203 | FA_SEFB | VALID | 33433 | FIGE | N | N |  | B | B | B
E-52-SPYS-039 | Y STRAINER IN CHEMICAL INJECTION PACKAGE E-X-5203 | FA_SEFB | VALID | 33433 | FIGE | N | N |  | B | B | B
E-47-SPYS-005 | Y STRAINER IN METHANOL INJECTION PACKAGE E-X-4701 | FA_SEFB | VALID | 33433 | FIGE | N | N |  | B | B | B
E-47-SPYS-006 | Y STRAINER IN METHANOL INJECTION PACKAGE E-X-4701 | FA_SEFB | VALID | 33433 | FIGE | N | N |  | B | B | B
E-47-SPYS-007 | Y STRAINER IN METHANOL INJECTION PACKAGE E-X-4701 | FA_SEFB | VALID | 33433 | FIGE | N | N |  | B | B | B
E-47-SPYS-008 | Y STRAINER IN METHANOL INJECTION PACKAGE E-X-4701 | FA_SEFB | VALID | 33433 | FIGE | N | N |  | B | B | B
E-47-SPYS-009 | Y STRAINER IN METHANOL INJECTION PACKAGE E-X-4703 | FA_SEFB | VALID | 33433 | FIGE | N | N |  | B | B | B
E-47-SPYS-010 | Y STRAINER IN METHANOL INJECTION PACKAGE E-X-4703 | FA_SEFB | VALID | 33433 | FIGE | N | N |  | B | B | B
E-47-SPYS-011 | Y STRAINER IN METHANOL INJECTION PACKAGE E-X-4703 | FA_SEFB | VALID | 33433 | FIGE | N | N |  | B | B | B
E-47-SPYS-012 | Y STRAINER IN METHANOL INJECTION PACKAGE E-X-4703 | FA_SEFB | VALID | 33433 | FIGE | N | N |  | B | B | B
E60XZV209 | SIS ON-OFF VALVE IN HOT OIL HEATER E-HF-6001 (FC) | FA_PEVB | VALID | 1731 | VCGN | N | N | X | C | C | A
R-L-8021-11F-H | SPARE CUBICLE ON SWITCHBOARD R-L-8021 5.5KW 11.5A | FA_EETM | VALID | 63767 |  | N | N |  | A | A | A
R-L-8021-11R-F | FEEDER FOR REGENERATION GAS COOLER A R-AM-2521A 37.5KW 72.5A | FA_EETM | VALID | 63767 |  | N | N |  | A | A | A
R-L-8021-12R-C | SPARE CUBICLE ON SWITCHBOARD R-L-8021 0.55KW 1.6A | FA_EETM | VALID | 63767 |  | N | N |  | A | A | A
R-L-8021-28F-D | SPARE CUBICLE FOR SWITCHGEAR R-L-8021 0.55KW 1.6A | FA_EETM | VALID | 63767 |  | N | N |  | A | A | A
R-L-8021-28F-F | SPARE CUBICLE FOR SWITCHGEAR R-L-8021 5.5KW 11.5A | FA_EETM | VALID | 63767 |  | N | N |  | A | A | A
R-L-8021-28F-G | SPARE CUBICLE FOR SWITCHGEAR R-L-8021 7.5KW 15.5A | FA_EETM | VALID | 63767 |  | N | N |  | A | A | A
R-L-8021-28R-B | SPARE CUBICLE FOR SWITCHGEAR R-L-8021 7.5KW 15.5A | FA_EETM | VALID | 63767 |  | N | N |  | A | A | A
R-L-8021-30F-D | SPARE CUBICLE FOR SWITCHGEAR R-L-8021 5.5KW 11.5A | FA_EETM | VALID | 63767 |  | N | N |  | A | A | A
R-L-8021-30R-I | FEEDER FOR REGENERATION GAS COOLER B R-AM-2521B 37.5KW 72.5A | FA_EETM | VALID | 63767 |  | N | N |  | A | A | A
E-ECP-8711 | UNIT CONTROL PANEL FOR GENERATOR EM GEN E-GE-8711 | FA_INSC | VALID | 1351 | CLLC | N | N |  | B | B | B
E-ESB-8012-A01-A | INCOMER FROM 690V/420V TRANSFORMER IC E-ETR-8012A | FA_EEPBV | VALID | 1336 | VACB | N | N |  | A | A | A
R-ESB-8003-B03-D | INCOMING FROM ESSENTIAL DIESEL GENERATOR R-G-8402 | FA_EEPBA | VALID | 63762 | ESCB | N | N |  | A | A | A
E-ESB-8011-B03-C | FEEDER FOR RECLAIMED MEG CONDENSER FAN MOTOR E-KEM-3002B A1 | FA_EETM | VALID | 63767 |  | N | N |  | A | A | A
E-ESB-8011-B02-C | FEEDER FOR RICH MEG CENTRIFUGE PACKAGE MOTOR E-VFD-3006B V1 | FA_EETM | VALID | 63767 |  | N | N |  | A | A | A
E-ESB-8011-B03-G | FEEDER FOR MEG CENTRIFUGE ENCLOSURE FAN MOTOR E-KEM-3006 A1 | FA_EETM | VALID | 63767 |  | N | N |  | A | A | A
R-BCH-8022B | 120 V DC CHARGER FOR GTG DC LUBE OIL BACKUP PUMP | FA_EETC |  | 1325 | BCEL | N | N |  | A | A | A
E-P-3001A | MEG VACUUM PUMP IN MEG VACUUM PUMP SKID E-X-3001 | FA_REPC | VALID | 1641 | PUCE | N | N |  | B | B | B
E-P-3001B | MEG VACUUM PUMP IN MEG VACUUM PUMP SKID E-X-3001 | FA_REPC | VALID | 1641 | PUCE | N | N |  | B | B | B
E-20-HV-0131 | 2IN PLUG VALVE FROM SLUG CATCHER BOTTOMS HEATERS | FA_PEVL | VALID | 1730 | VAGL | N | N |  | C | C | C
E-20-HV-0142 | 2IN PLUG VALVE FROM SLUG CATCHER BOTTOMS HEATERS | FA_PEVL | VALID | 1730 | VAGL | N | N |  | C | C | C
E-20-HV-0225 | 2IN PLUG VALVE FROM E-V-2002 TO OILY WATER DRAIN | FA_PEVL | VALID | 1730 | VAGL | N | N |  | C | C | C
E-20-HV-0265 | 2IN PLUG VALVE FROM E-V-2002 K7 TO CLOSED DRAINS | FA_PEVL | VALID | 1730 | VAGL | N | N |  | C | C | C
E20LT091 | LEVEL TRANSMITTER FROM E-V-2002 TO CLOSED DRAINS | FA_INDMT | VALID | 1905 | PSLT | N | N |  | B | B | B
E-INC-7650 | NETWORK CABINET IN RAVEN LOCAL EQUIPMENT ROOM #2 | FA_INSL | VALID | 63786 | CLCP | N | N |  | B | B | B
E-20-SCJ-002 | SAMPLE CONNECTION TO SLUG CATCHER BOTTOMS HEATER | FA_PEG | VALID | 2114 | PICA | N | N |  | A | A | A
E-20-SCJ-003 | SAMPLE CONNECTION E-V-2002 TO FLOW CONTROL VALVE | FA_PEG | VALID | 2114 | PICA | N | N |  | A | A | A
E-20-SCS-003 | SAMPLE CONNECTION TO SLUG CATCHER BOTTOMS HEATER | FA_PEG | VALID | 2114 | PICA | N | N |  | A | A | A
E-INC-7651 | NETWORK CABINET IN RAVEN LOCAL EQUIPMENT ROOM #2 | FA_INSL | VALID | 63786 | CLCP | N | N |  | B | B | B
E20LT016 | LEVEL TRANSMITTER FROM E-V-2002 TO CLOSED DRAINS | FA_INDMT | VALID | 1905 | PSLT | N | N |  | B | B | B
E20LT028 | LEVEL TRANSMITTER FROM E-V-2002 TO CLOSED DRAINS | FA_INDMT | VALID | 1905 | PSLT | N | N |  | B | B | B
E20PT050 | PRESSURE TRANSMITTER FROM SLUG CATCHER OVERHEADS | FA_INDMT | VALID | 1905 | TXGA | N | N |  | B | B | B
E-20-SPRS-023 | REMOVABLE SPOOL FROM SLUG CATCHER TO E20FV039A/B | FA_PEG | VALID | 2114 | PICA | N | N |  | A | A | A
E-20-SPRS-024 | REMOVABLE SPOOL FROM SLUG CATCHER TO E20FV039A/B | FA_PEG | VALID | 2114 | PICA | N | N |  | A | A | A
E-P-5214A | MEG FLASH SEPARATOR SODIUM CARBONATE DOSING PUMP | FA_REPC | VALID | 1641 | PUCE | N | N |  | B | B | B
E-P-5214B | MEG FLASH SEPARATOR SODIUM CARBONATE DOSING PUMP | FA_REPC | VALID | 1641 | PUCE | N | N |  | B | B | B
R20LG015 | LEVEL GAUGE ON V2022 PIPELINE SLUG CATCHER LEVEL | FA_INDI | VALID |  |  | N | N |  | C | C | C
R20LT002 | LEVEL TRANSMITTER ON V2022 PIPELINE SLUG CATCHER | FA_INDMT | VALID | 1905 | PSLT | N | N |  | B | B | B
R20LT004 | LEVEL TRANSMITTER ON V2023 INLET SEPARATOR LEVEL | FA_INDMT | VALID | 1905 | PSLT | N | N |  | B | B | B
R20LT016 | LEVEL TRANSMITTER ON V2023 INLET SEPARATOR LEVEL | FA_INDMT | VALID | 1905 | PSLT | N | N |  | B | B | B
R20LZT005 | GUIDED WAVE RADAR ON V2023 INLET SEPARATOR LEVEL | FA_INDMT | VALID | 1905 | PSLT | Y | Y | X | B | A | A
E-21-NRV-1415 | 6IN CHECK VALVE RERUN DRUM TO CONDENSATE HEATER | FA_PEVC | VALID | 1724 | VACH | N | N |  | C | C | C
E-21-NRV-1417 | 6IN CHECK VALVE RERUN DRUM TO CONDENSATE HEATER | FA_PEVC | VALID | 1724 | VACH | N | N |  | C | C | C
E-21-NRV-1576 | CHECK VALVE - CONDENSATE STABILISER BOTTOMS PUMP | FA_PEVC | VALID | 1724 | VACH | N | N |  | C | C | C
E-21-NRV-1626 | CHECK VALVE - CONDENSATE STABILISER BOTTOMS PUMP | FA_PEVC | VALID | 1724 | VACH | N | N |  | C | C | C
R-20-SPRS-051 | REMOVABLE SPOOL FROM CONDENSATE SEPARATOR RV2030 | FA_PEG | VALID | 2114 | PICA | N | N |  | A | A | A
R20TZW040 | THERMOWELL FOR TEMPERATURE TRANSMITTER R20TZT040 | FA_PET | VALID | 1720 | PSTW | N | N | X | C | C | A
R20TZW044 | THERMOWELL FOR TEMPERATURE TRANSMITTER R20TZT044 | FA_PET | VALID | 1720 | PSTW | N | N | X | C | C | A
R20TZW062 | THERMOWELL FOR TEMPERATURE TRANSMITTER R20TZT062 | FA_PET | VALID | 1720 | PSTW | N | N | X | C | C | A
R20TZW067 | THERMOWELL FOR TEMPERATURE TRANSMITTER R20TZT067 | FA_PET | VALID | 1720 | PSTW | N | N | X | C | C | A
R20TZW877 | THERMOWELL FOR TEMPERATURE TRANSMITTER R20TZT877 | FA_PET | VALID | 1720 | PSTW | N | N | X | C | C | A
R-27-HV-7225 | 2IN BALL VALVE MEG RICH FOR FUTURE TIE IN POINT MEG INJECTION | FA_PEVB | VALID | 1722 | VABA | N | N |  | C | C | C
R-27-HV-7226 | 2IN BALL VALVE MEG RICH FOR FUTURE TIE IN POINT MEG INJECTION | FA_PEVB | VALID | 1722 | VABA | N | N |  | C | C | C
E21FE119 | FLOW ELEMENT METER - P 2103A/B TO RUNDOWN COOLER | FA_INAM | VALID | 1581 | PSFS | N | N |  | B | B | B
E21PSV157A | PRESSURE SAFETY VALVES - PRCS CNDS TO WET HP FLR | FA_PESC | VALID | 1735 | VASC | N | N |  | A | A | A
E21PSV157B | PRESSURE SAFETY VALVES - PRCS CNDS TO WET HP FLR | FA_PESC | VALID | 1735 | VASC | N | N |  | A | A | A
E21XZV061 | EMERGENCY SHUTDOWN VALVE RERUN DRUM TO P-2101A/B | FA_PEVB | VALID | 1731 | VCGN | N | N | X | C | C | A
E-46-NRV-0638 | 3IN CHECK VALVE PRESSURISING GAS TO SLUG CATCHER | FA_PEVC | VALID | 1724 | VACH | N | N |  | C | C | C
E-46-NRV-0704 | 3IN CHECK VALVE PRESSURISING GAS TO SLUG CATCHER | FA_PEVC | VALID | 1724 | VACH | N | N |  | C | C | C
E22TW013 | THERMOWELL FROM EV2202 TO SLUG CATCHER OVERHEADS | FA_PET |  | 1720 | PSTW | N | N |  | C | C | C
E24FE319 | FLOW ELEMENT FROM EV2401 TO RAVEN TSA PACK INLET | FA_INDMS | VALID | 1569 |  | N | N |  | B | B | B
E-24-HV-2392 | 2IN GLOBE VALVE FROM E-K-2412 TO WET HP FLR (LC) | FA_PEVL | VALID | 1730 | VAGL | N | N |  | C | C | C
E-24-HV-2432 | 2IN GLOBE VALVE FROM E-V-2413 TO WET HP FLR (NC) | FA_PEVL | VALID | 1730 | VAGL | N | N |  | C | C | C
E-24-HV-2474 | 2IN GLOBE VALVE FROM E-K-2413 TO WET HP FLR (NC) | FA_PEVL | VALID | 1730 | VAGL | N | N |  | C | C | C
E-24-HV-2488 | 2IN GLOBE VALVE FROM E-V-2401 TO WET HP FLR (NC) | FA_PEVL | VALID | 1730 | VAGL | N | N |  | C | C | C
E-24-HV-3771 | 2IN GLOBE VALVE FROM E-X-2421 TO WET HP FLR (NC) | FA_PEVL | VALID | 1730 | VAGL | N | N |  | C | C | C
E-24-HV-3787 | 2IN GLOBE VALVE FROM E-K-2422 TO WET HP FLR (NC) | FA_PEVL | VALID | 1730 | VAGL | N | N |  | C | C | C
E-24-HV-3816 | 2IN GLOBE VALVE FROM E-K-2423 TO WET HP FLR (NC) | FA_PEVL | VALID | 1730 | VAGL | N | N |  | C | C | C
E-66-NRV-0014 | 2IN CHECK VALVE LP FUEL GAS THERMAL OXIDISER HDR | FA_PEVC | VALID | 1724 | VACH | N | N |  | C | C | C
E24TT415 | TEMPERATURE TRANSMITTER FROM EV2421 TO EK2421A/B | FA_INDMT | VALID | 1905 | PSTT | N | N |  | B | B | B
E-67-NRV-8670 | 2IN CHECK VALVE PRODUCED WATER ON INJECTION QUILL | FA_PEVC | VALID | 1724 | VACH | N | N |  | C | C | C
E25LT413 | LEVEL TRANSMITTER ON TSA INLET SCRUBBER E-V-2521 | FA_INDMT | VALID | 1905 | PSLT | N | N |  | B | B | B
E25TZW051 | THERMOWELL FOR TEMPERATURE TRANSMITTER E25TZT051 | FA_PET | VALID | 1720 | PSTW | N | N | X | C | C | A
E25TZW351 | THERMOWELL FOR TEMPERATURE TRANSMITTER E25TZT351 | FA_PET | VALID | 1720 | PSTW | N | N | X | C | C | A
NOTAG-0015 | LUBE OIL SYSTEM OIL PUMP FILTER EM GEN E-GE-8711 | FA_SEFE | VALID | 1410 | FS | N | N |  | B | B | B
E78DMC064 | MANUAL ALARM CALL POINT IN HP/LP FLARE (KO DRUM) | FA_SQFRA | VALID | 1488 | FGMA | N | N |  | A | A | A
E78DMC111 | MANUAL ALARM CALL POINT IN POWER GENERATION AREA | FA_SQFRA | VALID | 1488 | FGMA | N | N |  | A | A | A
E78DMC112 | MANUAL ALARM CALL POINT IN POWER GENERATION AREA | FA_SQFRA | VALID | 1488 | FGMA | N | N |  | A | A | A
E78DMC124 | MANUAL ALARM CALL POINT IN POWER GENERATION AREA | FA_SQFRA | VALID | 1488 | FGMA | N | N |  | A | A | A
E78DMC125 | MANUAL ALARM CALL POINT IN POWER GENERATION AREA | FA_SQFRA | VALID | 1488 | FGMA | N | N |  | A | A | A
R25PG027 | PRESSURE GAUGE ON REGENERATION GAS HEATER H-2521 | FA_INDI | VALID |  |  | N | N |  | C | C | C
R25PG031 | PRESSURE GAUGE FROM LP FUEL GAS TO FUEL GAS SKID | FA_INDI | VALID |  |  | N | N |  | C | C | C
R25PG039 | PRESSURE GAUGE FROM LP FUEL GAS TO FUEL GAS SKID | FA_INDI | VALID |  |  | N | N |  | C | C | C
R-LOAM-2721A1 | ONSHORE GAS COMPRESSOR LUBE OIL AIR COOLER MOTOR | FA_REDP |  | 1545 | MOPN | N | N |  | B | B | B
R-LOAM-2721A2 | ONSHORE GAS COMPRESSOR LUBE OIL AIR COOLER MOTOR | FA_REDP |  | 1545 | MOPN | N | N |  | B | B | B
R-LOAM-2721B1 | ONSHORE GAS COMPRESSOR LUBE OIL AIR COOLER MOTOR | FA_REDP |  | 1545 | MOPN | N | N |  | B | B | B
R-LOAM-2721B2 | ONSHORE GAS COMPRESSOR LUBE OIL AIR COOLER MOTOR | FA_REDP |  | 1545 | MOPN | N | N |  | B | B | B
R-27-HV-7017 | 2IN BALL VALVE EXPORT GAS TO/FROM GASCO PIPELINE | FA_PEVB | VALID | 1722 | VABA | N | N |  | C | C | C
R27PSV109B | PRESSURE SAFETY VALVE FOR ON-OFF VALVE R27XV109B | FA_PESC | VALID | 1735 | VASC | N | N |  | A | A | A
R27TW109A | THERMOWELL FOR TEMPERATURE TRANSMITTER R27TT109A | FA_PET | VALID | 1720 | PSTW | N | N |  | C | C | C
R27TW109B | THERMOWELL FOR TEMPERATURE TRANSMITTER R27TT109B | FA_PET | VALID | 1720 | PSTW | N | N |  | C | C | C
R27TW110A | THERMOWELL FOR TEMPERATURE TRANSMITTER R27TT110A | FA_PET | VALID | 1720 | PSTW | N | N |  | C | C | C
R27TW110B | THERMOWELL FOR TEMPERATURE TRANSMITTER R27TT110B | FA_PET | VALID | 1720 | PSTW | N | N |  | C | C | C
R27TW114A | THERMOWELL FOR TEMPERATURE TRANSMITTER R27TT114A | FA_PET | VALID | 1720 | PSTW | N | N |  | C | C | C
R27TW114B | THERMOWELL FOR TEMPERATURE TRANSMITTER R27TT114B | FA_PET | VALID | 1720 | PSTW | N | N |  | C | C | C
R27TW117A | THERMOWELL FOR TEMPERATURE TRANSMITTER R27TT117A | FA_PET | VALID | 1720 | PSTW | N | N |  | C | C | C
R27TW117B | THERMOWELL FOR TEMPERATURE TRANSMITTER R27TT117B | FA_PET | VALID | 1720 | PSTW | N | N |  | C | C | C
R27TW120A | THERMOWELL FOR TEMPERATURE TRANSMITTER R27TT120A | FA_PET | VALID | 1720 | PSTW | N | N |  | C | C | C
R27TW120B | THERMOWELL FOR TEMPERATURE TRANSMITTER R27TT120B | FA_PET | VALID | 1720 | PSTW | N | N |  | C | C | C
E28LT038 | LEVEL TRANSMITTER-GWR ON SLOP MEG TANK E-TK-2802 | FA_INDMT | VALID | 1905 | PSLT | N | N |  | B | B | B
E28LT042 | LEVEL TRANSMITTER-NCR ON MEG DRAIN DRUM E-V-2802 | FA_INDMT | VALID | 1905 | PSLT | N | N |  | B | B | B
E28LT043 | LEVEL TRANSMITTER-NCR ON MEG DRAIN DRUM E-V-2802 | FA_INDMT | VALID | 1905 | PSLT | N | N |  | B | B | B
E28LT045 | LEVEL TRANSMITTER-NCR ON MEG DRAIN DRUM E-V-2802 | FA_INDMT | VALID | 1905 | PSLT | N | N |  | B | B | B
E28LT049 | LEVEL TRANSMITTER-NCR ON SLOP MEG TANK E-TK-2802 | FA_INDMT | VALID | 1905 | PSLT | N | N |  | B | B | B
E28LT084 | LEVEL TRANSMITTER-NCR ON SLOP MEG TANK E-TK-2802 | FA_INDMT | VALID | 1905 | PSLT | N | N |  | B | B | B
E28PG131 | PRESSURE GAUGE FOR SLURRY TRANSFER PUMP E-P-2806A | FA_INDI | VALID |  |  | N | N |  | C | C | C
E28PG132 | PRESSURE GAUGE FOR SLURRY TRANSFER PUMP E-P-2806B | FA_INDI | VALID |  |  | N | N |  | C | C | C
E-28-SPBN-058 | BIRD SCREEN FOR PRESSURE CONTROL VALVE E28PV009B | FA_PEG | VALID | 2114 | PICA | N | N |  | A | A | A
E-28-SPBN-059 | BIRD SCREEN FOR SLOP MEG TANK MEG SEAL E-TK-2802 | FA_PEG | VALID | 2114 | PICA | N | N |  | A | A | A
E-28-SPBN-061 | BIRD SCREEN FOR RICH MEG STORAGE TANK E-TK-2801A | FA_PEG | VALID | 2114 | PICA | N | N |  | A | A | A
E-28-SPBN-062 | BIRD SCREEN FOR RICH MEG STORAGE TANK E-TK-2801B | FA_PEG | VALID | 2114 | PICA | N | N |  | A | A | A
E-28-SPBN-063 | BIRD SCREEN FOR RICH MEG STORAGE TANK E-TK-2801C | FA_PEG | VALID | 2114 | PICA | N | N |  | A | A | A
E-28-SPCS-013 | CONE STRAINER FOR SLURRY TRANSFER PUMP E-P-2806B | FA_SEFB | VALID | 33433 | FIGE | N | N |  | B | B | B
E-28-SPCS-014 | CONE STRAINER FOR SLOP MEG LOADING PUMP E-P-2805 | FA_SEFB | VALID | 33433 | FIGE | N | N |  | B | B | B
E-28-SPCS-015 | CONE STRAINER FOR SLURRY TRANSFER PUMP E-P-2806B | FA_SEFB | VALID | 33433 | FIGE | N | N |  | B | B | B
E-28-SPHN-007 | HOSE CONNECTOR-FEMALE ON ROAD TANKER LOADING BAY | FA_PEG | VALID | 2114 | PICA | N | N |  | A | A | A
E-28-SPHN-008 | HOSE CONNECTOR-FEMALE ON ROAD TANKER LOADING BAY | FA_PEG | VALID | 2114 | PICA | N | N |  | A | A | A
R28AE002 | RP2802A/B MEG FLASH DRUM PUMP TO STORAGE TK ETK2801A/B/C | FA_INDMS |  | 1569 |  | N | N |  | B | B | B
E29PG052 | PRESSURE GAUGE ON E-P-2904A LEAN MEG EXPORT PUMP | FA_INDI | VALID |  |  | N | N |  | C | C | C
E29PG053 | PRESSURE GAUGE ON E-P-2904B LEAN MEG EXPORT PUMP | FA_INDI | VALID |  |  | N | N |  | C | C | C
E29PG054 | PRESSURE GAUGE ON E-P-2904C LEAN MEG EXPORT PUMP | FA_INDI | VALID |  |  | N | N |  | C | C | C
E29PG055 | PRESSURE GAUGE ON E-P-2904A LEAN MEG EXPORT PUMP | FA_INDI | VALID |  |  | N | N |  | C | C | C
E29PG056 | PRESSURE GAUGE ON E-P-2904A LEAN MEG EXPORT PUMP | FA_INDI | VALID |  |  | N | N |  | C | C | C
E29PG057 | PRESSURE GAUGE ON E-P-2904A LEAN MEG EXPORT PUMP | FA_INDI | VALID |  |  | N | N |  | C | C | C
E29PG058 | PRESSURE GAUGE ON E-P-2904A LEAN MEG EXPORT PUMP | FA_INDI | VALID |  |  | N | N |  | C | C | C
E29PG059 | PRESSURE GAUGE ON E-P-2904B LEAN MEG EXPORT PUMP | FA_INDI | VALID |  |  | N | N |  | C | C | C
E29PG060 | PRESSURE GAUGE ON E-P-2904B LEAN MEG EXPORT PUMP | FA_INDI | VALID |  |  | N | N |  | C | C | C
E29PG061 | PRESSURE GAUGE ON E-P-2904B LEAN MEG EXPORT PUMP | FA_INDI | VALID |  |  | N | N |  | C | C | C
E29PG062 | PRESSURE GAUGE ON E-P-2904B LEAN MEG EXPORT PUMP | FA_INDI | VALID |  |  | N | N |  | C | C | C
E29PG063 | PRESSURE GAUGE ON E-P-2904C LEAN MEG EXPORT PUMP | FA_INDI | VALID |  |  | N | N |  | C | C | C
E29PG064 | PRESSURE GAUGE ON E-P-2904C LEAN MEG EXPORT PUMP | FA_INDI | VALID |  |  | N | N |  | C | C | C
E29PG065 | PRESSURE GAUGE ON E-P-2904C LEAN MEG EXPORT PUMP | FA_INDI | VALID |  |  | N | N |  | C | C | C
E29PG066 | PRESSURE GAUGE ON E-P-2904C LEAN MEG EXPORT PUMP | FA_INDI | VALID |  |  | N | N |  | C | C | C
E29PG075 | PRESSURE GAUGE ON E-P-2904A LEAN MEG EXPORT PUMP | FA_INDI | VALID |  |  | N | N |  | C | C | C
E29PG076 | PRESSURE GAUGE ON E-P-2904B LEAN MEG EXPORT PUMP | FA_INDI | VALID |  |  | N | N |  | C | C | C
E29PG077 | PRESSURE GAUGE ON E-P-2904C LEAN MEG EXPORT PUMP | FA_INDI | VALID |  |  | N | N |  | C | C | C
E30FT028 | FLOW TRANSMITTER FROM SODIUM CARBONATE TO EV3005 | FA_INDMT | VALID | 1905 | PSFT | N | N |  | B | B | B
E-30-HV-0144 | 2IN BALL VALVE LEAN MEG ON MEG REBOILER E-E-3001 | FA_PEVB | VALID | 1722 | VABA | N | N |  | C | C | C
E-30-HV-0260 | 2IN GLOBE VALVE FROM E-V-3005 TO LP FLR HDR (NC) | FA_PEVL | VALID | 1730 | VAGL | N | N |  | C | C | C
E-24-HV-2330 | 2IN GATE VALVE FROM LP FUEL GAS TO E-V-2412 (NC) | FA_PEVG | VALID | 1729 | VAGA | N | N |  | C | C | C
E-24-HV-2332 | 2IN GATE VALVE FROM LP FUEL GAS TO E-V-2411 (NC) | FA_PEVG | VALID | 1729 | VAGA | N | N |  | C | C | C
E-ESB-8701-A17-B | FEEDER FOR HVAC SUBSTATION 1 ESSENTIAL POWER E-ESB-9403A C1 | FA_EETM | VALID | 63767 |  | N | N |  | A | A | A
E-ESB-8701-B12-G | FEEDER FOR HVAC SUBSTATION 1 ESSENTIAL POWER E-ESB-9403B C1 | FA_EETM | VALID | 63767 |  | N | N |  | A | A | A
E-ESB-8702-A04-B | FEEDER FOR LUBE OIL TANK HEATER A E-EEH-9111A H1 4.5KW 3.8A | FA_EETM | VALID | 63767 |  | N | N |  | A | A | A
E-ESB-8703-A04-B | FEEDER FOR LUBE OIL TANK HEATER A E-EEH-9121A H1 4.5KW 3.8A | FA_EETM | VALID | 63767 |  | N | N |  | A | A | A
E-ESB-8704-A04-B | FEEDER FOR LUBE OIL TANK HEATER A E-EEH-9131A H1 4.5KW 3.8A | FA_EETM | VALID | 63767 |  | N | N |  | A | A | A
E-ESB-8705-A04-B | FEEDER FOR LUBE OIL TANK HEATER A E-EEH-9141A H1 4.5KW 3.8A | FA_EETM | VALID | 63767 |  | N | N |  | A | A | A
R-L-8021-26F-C | FEEDER FOR SWITCHGEAR L8021 BATTERY CHARGER R-BCH-8020A 40A | FA_EETM | VALID | 63767 |  | N | N |  | A | A | A
R-L-8021-26F-D | FEEDER FOR SWITCHGEAR L8021 BATTERY CHARGER R-BCH-8020A 40A | FA_EETM | VALID | 63767 |  | N | N |  | A | A | A
E87DFL065 | VENTILATION SYSTEM VISUAL ALARM EM GEN E-GE-8711 | FA_SQTA | VALID |  |  | N | N |  | A | A | A
E87DFL066 | VENTILATION SYSTEM VISUAL ALARM EM GEN E-GE-8711 | FA_SQTA | VALID |  |  | N | N |  | A | A | A
E30MPZSP04A | STOP SWITCH EP3004A MEG DISTILLATION COL RFX PUMP | FA_EEPS | VALID | 63765 | SWSS | N | N |  | A | A | A
E30MPZSP04B | STOP SWITCH EP3004B MEG DISTILLATION COL RFX PUMP | FA_EEPS | VALID | 63765 | SWSS | N | N |  | A | A | A
E-30-SPBN-006 | BIRD SCREEN FOR PRESSURE SAFETY VALVE E52PSV052A | FA_PEG | VALID | 2114 | PICA | N | N |  | A | A | A
E-30-SPBN-007 | BIRD SCREEN FOR PRESSURE SAFETY VALVE E52PSV052B | FA_PEG | VALID | 2114 | PICA | N | N |  | A | A | A
E-30-SPBN-008 | BIRD SCREEN FOR PRESSURE SAFETY VALVE E52PSV067A | FA_PEG | VALID | 2114 | PICA | N | N |  | A | A | A
E-30-SPBN-009 | BIRD SCREEN FOR PRESSURE SAFETY VALVE E52PSV067B | FA_PEG | VALID | 2114 | PICA | N | N |  | A | A | A
E-30-SPBN-010 | BIRD SCREEN FOR PRESSURE RELIEF VALVE E30PSV659A | FA_PEG | VALID | 2114 | PICA | N | N |  | A | A | A
E-30-SPBN-011 | BIRD SCREEN FOR PRESSURE RELIEF VALVE E30PSV659B | FA_PEG | VALID | 2114 | PICA | N | N |  | A | A | A
E30TT176 | TEMPERATURE TRANSMITTER ON MEG REBOILER E-E-3001 | FA_INDMT | VALID | 1905 | PSTT | N | N |  | B | B | B
E30TT177 | TEMPERATURE TRANSMITTER ON MEG REBOILER E-E-3001 | FA_INDMT | VALID | 1905 | PSTT | N | N |  | B | B | B
E30TZW110 | THERMOWELL FOR TEMPERATURE TRANSMITTER E30TZT110 | FA_PET | VALID | 1720 | PSTW | N | N | X | C | C | A
E30TZW274 | THERMOWELL FOR TEMPERATURE TRANSMITTER E30TZT274 | FA_PET | VALID | 1720 | PSTW | N | N | X | C | C | A
E30VE562 | VIBRATION SENSOR IN PUMP SEAL PLAN-53B E-P-3005A | FA_INDMS | VALID | 1569 |  | N | N |  | B | B | B
E30VE563 | VIBRATION SENSOR IN PUMP SEAL PLAN-53B E-P-3005A | FA_INDMS | VALID | 1569 |  | N | N |  | B | B | B
E30VE570 | VIBRATION SENSOR IN PUMP SEAL PLAN-53B E-P-3005B | FA_INDMS | VALID | 1569 |  | N | N |  | B | B | B
E30VE571 | VIBRATION SENSOR IN PUMP SEAL PLAN-53B E-P-3005B | FA_INDMS | VALID | 1569 |  | N | N |  | B | B | B
E-ECB-8701 | BATTERY ISOLATOR-1 FOR DIESEL GENERATOR E-X-8711 | FA_EETI | VALID | 1456 | ISEL | N | N |  | B | B | B
E-ECB-8703 | BATTERY ISOLATOR-1 FOR DIESEL GENERATOR E-X-8731 | FA_EETI | VALID | 1456 | ISEL | N | N |  | B | B | B
E-PM-3009A | RICH MEG RECYCLE HEATER CIRCULATION PUMP MOTOR A | FA_EECMI | VALID | 63774 | EMAC | N | N |  | A | A | A
E-PM-3009B | RICH MEG RECYCLE HEATER CIRCULATION PUMP MOTOR B | FA_EECMI | VALID | 63774 | EMAC | N | N |  | A | A | A
E-24-HV-3743 | 2IN GATE VALVE FROM LP FUEL GAS TO E-V-2421 (NC) | FA_PEVG | VALID | 1729 | VAGA | N | N |  | C | C | C
E-24-HV-3744 | 2IN GATE VALVE FROM LP FUEL GAS TO E-V-2422 (NC) | FA_PEVG | VALID | 1729 | VAGA | N | N |  | C | C | C
E42LE006 | LEVEL ELEMENT FOR LEVEL TRANSMITTER-NUC E42LT006 | FA_INDMS | VALID | 1569 |  | N | N |  | B | B | B
R43LT003 | LEVEL TRANSMITTER ON V-4321 H.P. FLARE K.O. DRUM | FA_INDMT | VALID | 1905 | PSLT | N | N |  | B | B | B
R43LT006 | LEVEL TRANSMITTER ON V-4322 L.P. FLARE K.O. DRUM | FA_INDMT | VALID | 1905 | PSLT | N | N |  | B | B | B
E44TZW029 | THERMOWELL FOR TEMPERATURE TRANSMITTER E44TZT029 | FA_PET | VALID | 1720 | PSTW | N | N | X | C | C | A
R45TE022 | TEMPERATURE ELEMENT ON HP FUEL GAS HEATER H-4522 | FA_INDMS | VALID | 1569 |  | N | N |  | B | B | B
R45TE023 | TEMPERATURE ELEMENT ON HP FUEL GAS HEATER H-4522 | FA_INDMS | VALID | 1569 |  | N | N |  | B | B | B
R45TE024 | TEMPERATURE ELEMENT ON LP FUEL GAS HEATER H-4521 | FA_INDMS | VALID | 1569 |  | N | N |  | B | B | B
R45TE025 | TEMPERATURE ELEMENT ON LP FUEL GAS HEATER H-4521 | FA_INDMS | VALID | 1569 |  | N | N |  | B | B | B
R45TW002A | THERMOWELL FOR TEMPERATURE TRANSMITTER R45TT002A | FA_PET | VALID | 1720 | PSTW | N | N |  | C | C | C
R45TW002B | THERMOWELL FOR TEMPERATURE TRANSMITTER R45TT002B | FA_PET | VALID | 1720 | PSTW | N | N |  | C | C | C
R45TW009A | THERMOWELL FOR TEMPERATURE TRANSMITTER R45TT009A | FA_PET | VALID | 1720 | PSTW | N | N |  | C | C | C
R45TW009B | THERMOWELL FOR TEMPERATURE TRANSMITTER R45TT009B | FA_PET | VALID | 1720 | PSTW | N | N |  | C | C | C
R45TZW010 | THERMOWELL FOR TEMPERATURE TRANSMITTER R45TZT010 | FA_PET | VALID | 1720 | PSTW | N | N | X | C | C | A
R45TZW033 | THERMOWELL FOR TEMPERATURE TRANSMITTER R45TZT033 | FA_PET | VALID | 1720 | PSTW | N | N | X | C | C | A
E46TW037A | THERMOWELL FOR TEMPERATURE TRANSMITTER E46TT037A | FA_PET | VALID | 1720 | PSTW | N | N |  | C | C | C
E46TW037B | THERMOWELL FOR TEMPERATURE TRANSMITTER E46TT037B | FA_PET | VALID | 1720 | PSTW | N | N |  | C | C | C
E46TZW010 | THERMOWELL FOR TEMPERATURE TRANSMITTER E46TZT010 | FA_PET | VALID | 1720 | PSTW | N | N | X | C | C | A
R-25-HV-0401 | 2IN GATE VALVE ON REGENERATION GAS HEATER H-2521 | FA_PEVG | VALID | 1729 | VAGA | N | N |  | C | C | C
R-25-HV-0404 | 2IN GATE VALVE ON REGENERATION GAS HEATER H-2521 | FA_PEVG | VALID | 1729 | VAGA | N | N |  | C | C | C
R-25-HV-0407 | 2IN GATE VALVE ON REGENERATION GAS HEATER H-2521 | FA_PEVG | VALID | 1729 | VAGA | N | N |  | C | C | C
R46TW138B | THERMOWELL FOR TEMPERATURE TRANSMITTER R46TT138B | FA_PET | VALID | 1720 | PSTW | N | N |  | C | C | C
R46TW139A | THERMOWELL FOR TEMPERATURE TRANSMITTER R46TT139A | FA_PET | VALID | 1720 | PSTW | N | N |  | C | C | C
R46TW139B | THERMOWELL FOR TEMPERATURE TRANSMITTER R46TT139B | FA_PET | VALID | 1720 | PSTW | N | N |  | C | C | C
E-47-SPHO-001 | FLEXIBLE HOSE FROM TANKER CONNECTION TO E-V-4701 | FA_PEG | VALID | 2114 | PICA | N | N |  | A | A | A
E-PM-5105A | RAVEN OFFSHORE SCALE INHIBITOR DOSING PUMP MOTOR | FA_EECMI | VALID | 63774 | EMAC | N | N |  | A | A | A
E-PM-5105B | RAVEN OFFSHORE SCALE INHIBITOR DOSING PUMP MOTOR | FA_EECMI | VALID | 63774 | EMAC | N | N |  | A | A | A
E52TW068A | THERMOWELL FOR TEMPERATURE TRANSMITTER E52TT068A | FA_PET | VALID | 1720 | PSTW | N | N |  | C | C | C
E52TW068B | THERMOWELL FOR TEMPERATURE TRANSMITTER E52TT068B | FA_PET | VALID | 1720 | PSTW | N | N |  | C | C | C
E-40-HV-1963 | 2IN GATE VALVE FROM LP FUEL GAS TO E-V-2421 (NC) | FA_PEVG | VALID | 1729 | VAGA | N | N |  | C | C | C
E-58-SPBN-004 | BIRD SCREEN FOR FIRST FLUSH INTERCEPTOR E-Z-5802 | FA_PEG | VALID | 2114 | PICA | N | N |  | A | A | A
E-58-SPBN-009 | BIRD SCREEN FOR FIRST FLUSH INTERCEPTOR E-Z-5802 | FA_PEG | VALID | 2114 | PICA | N | N |  | A | A | A
E60AT196 | ANALYSIS TRANSMITTER IN HOT OIL HEATER E-HF-6001 | FA_INDMT | VALID | 1905 | TXGA | N | N |  | B | B | B
E60AT198 | ANALYSIS TRANSMITTER IN HOT OIL HEATER E-HF-6001 | FA_INDMT | VALID | 1905 | TXGA | N | N |  | B | B | B
E60BE252 | BURNER FLAME ELEMENT IN HOT OIL HEATER E-HF-6001 | FA_INDMS | VALID | 1569 |  | N | N |  | B | B | B
E60BE262 | BURNER FLAME ELEMENT IN HOT OIL HEATER E-HF-6001 | FA_INDMS | VALID | 1569 |  | N | N |  | B | B | B
R62LT002 | LEVEL TRANSMITTER ON TK-6221 DIESEL STORAGE TANK | FA_INDMT | VALID | 1905 | PSLT | N | N |  | B | B | B
R62LT003 | LEVEL TRANSMITTER ON TK-6221 DIESEL STORAGE TANK | FA_INDMT | VALID | 1905 | PSLT | N | N |  | B | B | B
E-63-HV-1892 | 2IN BALL VALVE IN ABGA AREA UTILITY DISTRIBUTION | FA_PEVB | VALID | 1722 | VABA | N | N |  | C | C | C
E-63-HV-8977 | 2IN BALL VALVE IN ABGA AREA UTILITY DISTRIBUTION | FA_PEVB | VALID | 1722 | VABA | N | N |  | C | C | C
E-63-HV-8978 | 2IN BALL VALVE IN ABGA AREA UTILITY DISTRIBUTION | FA_PEVB | VALID | 1722 | VABA | N | N |  | C | C | C
E-64-HV-0051 | 2IN GATE VALVE FROM CRITICAL LOW PURITY NITROGEN | FA_PEVB | VALID | 1722 | VABA | N | N |  | C | C | C
E-64-HV-0053 | 2IN GATE VALVE FROM CRITICAL LOW PURITY NITROGEN | FA_PEVB | VALID | 1722 | VABA | N | N |  | C | C | C
E-64-SPBN-004 | BIRD SCREEN FOR PRESSURE SAFETY VALVE E64PSV009A | FA_PEG | VALID | 2114 | PICA | N | N |  | A | A | A
E-64-SPBN-005 | BIRD SCREEN FOR PRESSURE SAFETY VALVE E64PSV019B | FA_PEG | VALID | 2114 | PICA | N | N |  | A | A | A
E-64-SPBN-006 | BIRD SCREEN FOR PRESSURE SAFETY VALVE E64PSV009B | FA_PEG | VALID | 2114 | PICA | N | N |  | A | A | A
E-64-SPBN-007 | BIRD SCREEN FOR PRESSURE SAFETY VALVE E64PSV019A | FA_PEG | VALID | 2114 | PICA | N | N |  | A | A | A
E-V-6405A | NITROGEN GENERATION PACKAGE MEMBRANE HIGH PURITY | FA_SEPHS | VALID | 1662 | VESE | N | N |  | B | B | B
E-V-6405B | NITROGEN GENERATION PACKAGE MEMBRANE HIGH PURITY | FA_SEPHS | VALID | 1662 | VESE | N | N |  | B | B | B
E-V-6405C | NITROGEN GENERATION PACKAGE MEMBRANE HIGH PURITY | FA_SEPHS | VALID | 1662 | VESE | N | N |  | B | B | B
E-V-6405D | NITROGEN GENERATION PACKAGE MEMBRANE HIGH PURITY | FA_SEPHS | VALID | 1662 | VESE | N | N |  | B | B | B
E-V-6405E | NITROGEN GENERATION PACKAGE MEMBRANE HIGH PURITY | FA_SEPHS | VALID | 1662 | VESE | N | N |  | B | B | B
E-V-6405F | NITROGEN GENERATION PACKAGE MEMBRANE HIGH PURITY | FA_SEPHS | VALID | 1662 | VESE | N | N |  | B | B | B
E-V-6405G | NITROGEN GENERATION PACKAGE MEMBRANE HIGH PURITY | FA_SEPHS | VALID | 1662 | VESE | N | N |  | B | B | B
E-V-6405H | NITROGEN GENERATION PACKAGE MEMBRANE HIGH PURITY | FA_SEPHS | VALID | 1662 | VESE | N | N |  | B | B | B
E-65-SPBN-004 | BIRD SCREEN FOR PRESSURE SAFETY VALVE E65PSV004A | FA_PEG | VALID | 2114 | PICA | N | N |  | A | A | A
E-65-SPBN-005 | BIRD SCREEN FOR PRESSURE SAFETY VALVE E65PSV004B | FA_PEG | VALID | 2114 | PICA | N | N |  | A | A | A
E-67-HV-0018 | 2IN BALL VALVE PRODUCED WATER ON INJECTION QUILL | FA_PEVB | VALID | 1722 | VABA | N | N |  | C | C | C
E-67-HV-8546 | 2IN BALL VALVE FROM EXPORT PUMP E-P-6705B TO OWD | FA_PEVB | VALID | 1722 | VABA | N | N |  | C | C | C
E-67-HV-8554 | 2IN BALL VALVE FROM EXPORT PUMP E-P-6705A TO OWD | FA_PEVB | VALID | 1722 | VABA | N | N |  | C | C | C
E67LT101 | LEVEL TRANSMITTER-GWR ON L/L COALESCER E-V-6701A | FA_INDMT | VALID | 1905 | PSLT | N | N |  | B | B | B
E67LT111 | LEVEL TRANSMITTER-GWR ON L/L COALESCER E-V-6701B | FA_INDMT | VALID | 1905 | PSLT | N | N |  | B | B | B
R-81-HV-2311 | 3IN GATE VALVE ON TK8121 UTILITY/FIRE WATER TANK | FA_PEVG | VALID | 1729 | VAGA | N | N |  | C | C | C
E78DFR165 | IR FLAME DETECTOR IN ELECTRICAL SUBSTATION S/S 2 | FA_SQFDF | VALID | 33419 | FGBF | N | N |  | A | A | A
E78DFR166 | IR FLAME DETECTOR IN ELECTRICAL SUBSTATION S/S 1 | FA_SQFDF | VALID | 33419 | FGBF | N | N |  | A | A | A
E78DFR167 | IR FLAME DETECTOR IN ELECTRICAL SUBSTATION S/S 1 | FA_SQFDF | VALID | 33419 | FGBF | N | N |  | A | A | A
E78DFR243 | IR FLAME DETECTOR IN GAS TREATMENT AREA -TRAIN 2 | FA_SQFDF | VALID | 33419 | FGBF | N | N |  | A | A | A
E78DFR244 | IR FLAME DETECTOR IN GAS TREATMENT AREA -TRAIN 2 | FA_SQFDF | VALID | 33419 | FGBF | N | N |  | A | A | A
E78DFR245 | IR FLAME DETECTOR IN GAS TREATMENT AREA -TRAIN 2 | FA_SQFDF | VALID | 33419 | FGBF | N | N |  | A | A | A
E78DFR246 | IR FLAME DETECTOR IN GAS TREATMENT AREA -TRAIN 2 | FA_SQFDF | VALID | 33419 | FGBF | N | N |  | A | A | A
E78DFR247 | IR FLAME DETECTOR IN GAS TREATMENT AREA -TRAIN 2 | FA_SQFDF | VALID | 33419 | FGBF | N | N |  | A | A | A
E78DFR248 | IR FLAME DETECTOR IN GAS TREATMENT AREA -TRAIN 2 | FA_SQFDF | VALID | 33419 | FGBF | N | N |  | A | A | A
E78DSO855 | PRODUCTIONS SUPERVISOR OFFICE (CONTROL BUILDING) | FA_SQFDS |  | 33434 | DESM | N | N |  | A | A | A
E78DSO856 | PRODUCTIONS SUPERVISOR OFFICE (CONTROL BUILDING) | FA_SQFDS |  | 33434 | DESM | N | N |  | A | A | A
R-81-SPTS-003 | T STRAINER FROM FIRE WATER TANK TO P-8121B INLET | FA_SEFB | VALID | 33433 | FIGE | N | N |  | B | B | B
R-81-SPTS-004 | T STRAINER FROM FIRE WATER TANK TO P-8121A INLET | FA_SEFB | VALID | 33433 | FIGE | N | N |  | B | B | B
R-81-SPYS-001 | Y STRAINER FROM FIRE WATER TANK TO P-8122A INLET | FA_SEFB | VALID | 33433 | FIGE | N | N |  | B | B | B
R-81-SPYS-002 | Y STRAINER FROM FIRE WATER TANK TO P-8122B INLET | FA_SEFB | VALID | 33433 | FIGE | N | N |  | B | B | B
E-EBC-8803A | MCCB (EX DE TYPE) FOR BATTERY BANK FOR 60KVA UPS | FA_EETC |  | 1325 | BCEL | N | N |  | A | A | A
E-EBC-8803B | MCCB (EX DE TYPE) FOR BATTERY BANK FOR 60KVA UPS | FA_EETC |  | 1325 | BCEL | N | N |  | A | A | A
E-EBC-8803C | MCCB (EX DE TYPE) FOR BATTERY BANK FOR 60KVA UPS | FA_EETC |  | 1325 | BCEL | N | N |  | A | A | A
R-EBC-8802 | MCCB (EX DE TYPE) FOR BATTERY BANK FOR 30KVA UPS | FA_EETC |  | 1325 | BCEL | N | N |  | A | A | A
E-EEH-9112B | IMMERSION HEATER: EXTINGUISHANT CABINET HEATER 2 | FA_EECH | VALID | 1450 | HBEH | N | N |  | A | A | A
E-EEH-9112C | IMMERSION HEATER: EXTINGUISHANT CABINET HEATER 3 | FA_EECH | VALID | 1450 | HBEH | N | N |  | A | A | A
E-EEH-9112D | IMMERSION HEATER: EXTINGUISHANT CABINET HEATER 4 | FA_EECH | VALID | 1450 | HBEH | N | N |  | A | A | A
E-EEH-9112E | IMMERSION HEATER: EXTINGUISHANT CABINET HEATER 5 | FA_EECH | VALID | 1450 | HBEH | N | N |  | A | A | A
E-EEH-9122B | IMMERSION HEATER: EXTINGUISHANT CABINET HEATER 2 | FA_EECH | VALID | 1450 | HBEH | N | N |  | A | A | A
E-EEH-9122C | IMMERSION HEATER: EXTINGUISHANT CABINET HEATER 3 | FA_EECH | VALID | 1450 | HBEH | N | N |  | A | A | A
E-EEH-9122D | IMMERSION HEATER: EXTINGUISHANT CABINET HEATER 4 | FA_EECH | VALID | 1450 | HBEH | N | N |  | A | A | A
E-EEH-9122E | IMMERSION HEATER: EXTINGUISHANT CABINET HEATER 5 | FA_EECH | VALID | 1450 | HBEH | N | N |  | A | A | A
E-EEH-9132B | IMMERSION HEATER: EXTINGUISHANT CABINET HEATER 2 | FA_EECH | VALID | 1450 | HBEH | N | N |  | A | A | A
E-EEH-9132C | IMMERSION HEATER: EXTINGUISHANT CABINET HEATER 3 | FA_EECH | VALID | 1450 | HBEH | N | N |  | A | A | A
E-EEH-9132D | IMMERSION HEATER: EXTINGUISHANT CABINET HEATER 4 | FA_EECH | VALID | 1450 | HBEH | N | N |  | A | A | A
E-EEH-9132E | IMMERSION HEATER: EXTINGUISHANT CABINET HEATER 5 | FA_EECH | VALID | 1450 | HBEH | N | N |  | A | A | A
E-EEH-9142B | IMMERSION HEATER: EXTINGUISHANT CABINET HEATER 2 | FA_EECH | VALID | 1450 | HBEH | N | N |  | A | A | A
E-EEH-9142C | IMMERSION HEATER: EXTINGUISHANT CABINET HEATER 3 | FA_EECH | VALID | 1450 | HBEH | N | N |  | A | A | A
E-EEH-9142D | IMMERSION HEATER: EXTINGUISHANT CABINET HEATER 4 | FA_EECH | VALID | 1450 | HBEH | N | N |  | A | A | A
E-EEH-9142E | IMMERSION HEATER: EXTINGUISHANT CABINET HEATER 5 | FA_EECH | VALID | 1450 | HBEH | N | N |  | A | A | A
E30HS101 | HAND SWITCH FOR VIBRATION SWITCH RESET E30VSH101 | FA_INDS | VALID | 41348 | PSHS | N | N |  | B | B | B
E30HS113 | HAND SWITCH FOR VIBRATION SWITCH RESET E30VSH113 | FA_INDS | VALID | 41348 | PSHS | N | N |  | B | B | B
E30HS190 | HAND SWITCH FOR VIBRATION SWITCH RESET E30VSH190 | FA_INDS | VALID | 41348 | PSHS | N | N |  | B | B | B
E30HS191 | HAND SWITCH FOR VIBRATION SWITCH RESET E30VSH191 | FA_INDS | VALID | 41348 | PSHS | N | N |  | B | B | B
E30HS194 | HAND SWITCH FOR VIBRATION SWITCH RESET E30VSH194 | FA_INDS | VALID | 41348 | PSHS | N | N |  | B | B | B
E30HS195 | HAND SWITCH FOR VIBRATION SWITCH RESET E30VSH195 | FA_INDS | VALID | 41348 | PSHS | N | N |  | B | B | B
E30HS196 | HAND SWITCH FOR VIBRATION SWITCH RESET E30VSH196 | FA_INDS | VALID | 41348 | PSHS | N | N |  | B | B | B
E30HS197 | HAND SWITCH FOR VIBRATION SWITCH RESET E30VSH197 | FA_INDS | VALID | 41348 | PSHS | N | N |  | B | B | B
E30HS198 | HAND SWITCH FOR VIBRATION SWITCH RESET E30VSH198 | FA_INDS | VALID | 41348 | PSHS | N | N |  | B | B | B
E30HS199 | HAND SWITCH FOR VIBRATION SWITCH RESET E30VSH199 | FA_INDS | VALID | 41348 | PSHS | N | N |  | B | B | B
E30HS271 | HAND SWITCH FOR VIBRATION SWITCH RESET E30VSH271 | FA_INDS | VALID | 41348 | PSHS | N | N |  | B | B | B
E30HS272 | HAND SWITCH FOR VIBRATION SWITCH RESET E30VSH272 | FA_INDS | VALID | 41348 | PSHS | N | N |  | B | B | B
E30HS276 | HAND SWITCH FOR VIBRATION SWITCH RESET E30VSH276 | FA_INDS | VALID | 41348 | PSHS | N | N |  | B | B | B
E30HS277 | HAND SWITCH FOR VIBRATION SWITCH RESET E30VSH277 | FA_INDS | VALID | 41348 | PSHS | N | N |  | B | B | B
E30HS390 | HAND SWITCH FOR VIBRATION SWITCH RESET E30VSH390 | FA_INDS | VALID | 41348 | PSHS | N | N |  | B | B | B
E30HS394 | HAND SWITCH FOR VIBRATION SWITCH RESET E30VSH394 | FA_INDS | VALID | 41348 | PSHS | N | N |  | B | B | B
E-EDB-9121-03 | CCT-003 E-EJB-9121-12 TURBINE ENCLOSURE LIGHTING | FA_EEPBA | VALID | 63762 | ESCB | N | N |  | A | A | A
E-EDB-9121-06 | CCT-006 E-EJB-9121-13 WATER MIST CABINET HEATERS | FA_EEPBA | VALID | 63762 | ESCB | N | N |  | A | A | A
E-EDB-9131-03 | CCT-003 E-EJB-9131-12 TURBINE ENCLOSURE LIGHTING | FA_EEPBA | VALID | 63762 | ESCB | N | N |  | A | A | A
E-EDB-9131-06 | CCT-006 E-EJB-9131-13 WATER MIST CABINET HEATERS | FA_EEPBA | VALID | 63762 | ESCB | N | N |  | A | A | A
E-EDB-9141-03 | CCT-003 E-EJB-9141-12 TURBINE ENCLOSURE LIGHTING | FA_EEPBA | VALID | 63762 | ESCB | N | N |  | A | A | A
E-EDB-9141-06 | CCT-006 E-EJB-9141-13 WATER MIST CABINET HEATERS | FA_EEPBA | VALID | 63762 | ESCB | N | N |  | A | A | A
E-EDB-8802A-22 | CCT-022 TBA COMPANY IT SERVER CABINET 1 FEEDER-1 | FA_EEPBA | VALID | 63762 | ESCB | N | N |  | A | A | A
E-EDB-8802A-23 | CCT-023 TBA COMPANY IT SERVER CABINET 2 FEEDER-1 | FA_EEPBA | VALID | 63762 | ESCB | N | N |  | A | A | A
E-EDB-8802B-22 | CCT-022 TBA COMPANY IT SERVER CABINET 1 FEEDER-2 | FA_EEPBA | VALID | 63762 | ESCB | N | N |  | A | A | A
E-EDB-8802B-23 | CCT-023 TBA COMPANY IT SERVER CABINET 2 FEEDER-2 | FA_EEPBA | VALID | 63762 | ESCB | N | N |  | A | A | A
E87-GD-069 | VENTILATION SYSTEM GAS DETECTOR EM GEN E-GE-8711 | FA_SQFDG | VALID |  |  | N | N |  | A | A | A
E87-GD-070 | VENTILATION SYSTEM GAS DETECTOR EM GEN E-GE-8711 | FA_SQFDG | VALID |  |  | N | N |  | A | A | A
E91HS132A | PUSHBUTTON FOR LOCAL STOP TURBINE EMERGENCY STOP | FA_INDS | VALID | 41348 | PSHS | N | N |  | B | B | B
E91HS132B | PUSHBUTTON FOR LOCAL STOP TURBINE EMERGENCY STOP | FA_INDS | VALID | 41348 | PSHS | N | N |  | B | B | B
E91HS132C | PUSHBUTTON FOR LOCAL STOP TURBINE EMERGENCY STOP | FA_INDS | VALID | 41348 | PSHS | N | N |  | B | B | B
E91HS132D | PUSHBUTTON FOR LOCAL STOP TURBINE EMERGENCY STOP | FA_INDS | VALID | 41348 | PSHS | N | N |  | B | B | B
R46TZW003 | THERMOWELL FOR TEMPERATURE TRANSMITTER R45TZT003 | FA_PET | DRAFT | 1720 | PSTW | N | N | X | C | C | A
R43PG006 | PRESSURE GAUGE ON V-4323 LP FLARE STACK R43PG006 | FA_INDI | VALID |  |  | N | N |  | C | C | C
R25TW121 | THERMOWELL FOR TEMPERATURE TRANSMITTER R25TZT121 | FA_PET | DRAFT | 1720 | PSTW | N | N |  | C | C | C
E91XZZSO001 | LIMIT SWITCH OPEN FOR SIS ON-OFF VALVE E91XZV001 | FA_INDS | VALID | 41348 | PSSG | N | N | X | B | B | A
E91XZZSO256 | LIMIT SWITCH OPEN FOR SIS ON-OFF VALVE E91XZV256 | FA_INDS | VALID | 41348 | PSSG | N | N | X | B | B | A
E91XZZSO257 | LIMIT SWITCH OPEN FOR SIS ON-OFF VALVE E91XZV257 | FA_INDS | VALID | 41348 | PSSG | N | N | X | B | B | A
E91XZZSO258 | LIMIT SWITCH OPEN FOR SIS ON-OFF VALVE E91XZV258 | FA_INDS | VALID | 41348 | PSSG | N | N | X | B | B | A
E-SYSTEM-05-PIPING | SYSTEM-05 CONTROL UMBILICALS AND HPU PIPING TAGS | FA_SYLH | VALID |  |  | N | N |  | A | A | A
NOTAG-0369 | NEEDLE VALVE IN LP FUEL GAS SAMPLING R45-SCH-001 | FA_PEVN | VALID | 1733 | VANE | N | N |  | C | C | C
NOTAG-0370 | NEEDLE VALVE IN LP FUEL GAS SAMPLING R45-SCH-001 | FA_PEVN | VALID | 1733 | VANE | N | N |  | C | C | C
E-ECB-8702 | BATTERY ISOLATOR-2 FOR DIESEL GENERATOR E-X-8711 | FA_EETI | VALID | 1456 | ISEL | N | N |  | B | B | B
E-ECB-8704 | BATTERY ISOLATOR-2 FOR DIESEL GENERATOR E-X-8731 | FA_EETI | VALID | 1456 | ISEL | N | N |  | B | B | B
E28XV120 | EP2804A/B/C MEG FEED PUMP TO ETK2801A MEG STORAGE TK | FA_PEVB |  | 1731 | VCGN | N | N |  | C | C | C
E28XV220 | MEG FEED PUMP EP2804A/B/C TO ETK2801B MEG STORAGE TK | FA_PEVB |  | 1731 | VCGN | N | N |  | C | C | C
E28XV320 | MEG FEED PUMP EP2804A/B/C TO ETK2801C MEG STORAGE TK | FA_PEVB |  | 1731 | VCGN | N | N |  | C | C | C
E62XZSC035 | LIMIT SWITCH CLOSE FOR PAS ON-OFF VALVE E62XV034 | FA_INDS | VALID | 41348 | PSSG | N | N | X | B | B | A
E62XZSC335 | LIMIT SWITCH CLOSE FOR PAS ON-OFF VALVE E62XV334 | FA_INDS | VALID | 41348 | PSSG | N | N | X | B | B | A
NOTAG-0351 | HAND (MANUAL) - SWITCH START FOR BLOWER BL-4301A | FA_INDS | VALID | 41348 | PSHS | N | N |  | B | B | B
NOTAG-0357 | HAND (MANUAL) - SWITCH START FOR BLOWER BL-4301B | FA_INDS | VALID | 41348 | PSHS | N | N |  | B | B | B
E63ICP6301 | CENTRAL CONTROLLER IN AIR DRYER PACKAGE E-X-6311 | FA_INSL | VALID | 63786 | CLCP | N | N |  | B | B | B
E63ICP6302 | CENTRAL CONTROLLER IN AIR DRYER PACKAGE E-X-6311 | FA_INSL | VALID | 63786 | CLCP | N | N |  | B | B | B
EZJB1011 | JUNCTION BOX - SIS IN GAS TREATMENT AREA-TRAIN 1 | FA_INSJ | VALID | 1459 | JBGE | N | N | X | B | B | A
EZJB2017 | JUNCTION BOX - SIS IN GAS TREATMENT AREA-TRAIN 1 | FA_INSJ | VALID | 1459 | JBGE | N | N | X | B | B | A
EIFJB0230 | JUNCTION BOX - FIELDBUS IN POWER GENERATION AREA | FA_INSJ | VALID | 1459 | JBGE | N | N |  | B | B | B
EIFJB0348 | JUNCTION BOX - FIELDBUS IN POWER GENERATION AREA | FA_INSJ | VALID | 1459 | JBGE | N | N |  | B | B | B
EIFJB0231 | JUNCTION BOX - FIELDBUS IN POWER GENERATION AREA | FA_INSJ | VALID | 1459 | JBGE | N | N |  | B | B | B
EZJB1014 | JUNCTION BOX - SIS IN GAS TREATMENT AREA-TRAIN 2 | FA_INSJ | VALID | 1459 | JBGE | N | N | X | B | B | A
EZJB2018 | JUNCTION BOX - SIS IN GAS TREATMENT AREA-TRAIN 2 | FA_INSJ | VALID | 1459 | JBGE | N | N | X | B | B | A
E-ESB-8002-A06-F | FEEDER FOR SURGE POND PUMP MOTOR E-PM-8201A A1 18.5KW/19.2A | FA_EETM | VALID | 63767 |  | N | N |  | A | A | A
E-60-HV-8565 | ISOLATION VALVE IN HOT OIL HEATER E-HF-6001 (LO) | FA_PEVB | VALID | 1722 | VABA | N | N |  | C | C | C
E-ESB-8002-B10-E | FEEDER FOR RICH MEG FEED PUMP MOTOR E-P-2804B A1 22KW/22.1A | FA_EETM | VALID | 63767 |  | N | N |  | A | A | A
E-ESB-8002-B13-D | FEEDER FOR SURGE POND PUMP MOTOR E-PM-8201B A1 18.5KW/19.2A | FA_EETM | VALID | 63767 |  | N | N |  | A | A | A
E30XZV075 | CONTROL VALVE MEG REBOILER HEATING MEDIUM SUPPLY | FA_PEVB | VALID | 1731 | VCGN | N | N | X | C | C | A
E-ZCV-1701 | CULVERT IN MATERIALS HANDLING AND LOGISTICS AREA | FA_CFSST | VALID | 63757 | BISB | N | N |  | A | A | A
E-ESB-8011-A12-B | FEEDER FOR MEG CENTRIFUGE ENCLOSURE FAN MOTOR E-KEM-3007 A1 | FA_EETM | VALID | 63767 |  | N | N |  | A | A | A
NOTAG-1499 | IR FLAME DETECTOR IN ELECTRICAL SUBSTATION S/S 2 | FA_SQFDF | VALID | 33419 | FGBF | N | N |  | A | A | A
E-ESB-8011-A13-D | FEEDER FOR RECLAIMED MEG CONDENSER FAN MOTOR E-VFD-3002A V1 | FA_EETM | VALID | 63767 |  | N | N |  | A | A | A
NOTAG-1284 | NETWORK SOCKET RJ45 IN SUBSTATION 2 | FA_SQTP | VALID |  |  | N | N |  | C | C | C
NOTAG-1285 | NETWORK SOCKET RJ45 IN SUBSTATION 2 | FA_SQTP | VALID |  |  | N | N |  | C | C | C
NOTAG-1286 | NETWORK SOCKET RJ45 IN SUBSTATION 2 | FA_SQTP | VALID |  |  | N | N |  | C | C | C
NOTAG-1287 | NETWORK SOCKET RJ45 IN SUBSTATION 2 | FA_SQTP | VALID |  |  | N | N |  | C | C | C
NOTAG-1288 | NETWORK SOCKET RJ45 IN SUBSTATION 2 | FA_SQTP | VALID |  |  | N | N |  | C | C | C
NOTAG-1289 | NETWORK SOCKET RJ45 IN SUBSTATION 2 | FA_SQTP | VALID |  |  | N | N |  | C | C | C
NOTAG-1290 | NETWORK SOCKET RJ45 IN SUBSTATION 2 | FA_SQTP | VALID |  |  | N | N |  | C | C | C
NOTAG-1291 | NETWORK SOCKET RJ45 IN SUBSTATION 2 | FA_SQTP | VALID |  |  | N | N |  | C | C | C
NOTAG-1292 | NETWORK SOCKET RJ45 IN SUBSTATION 2 | FA_SQTP | VALID |  |  | N | N |  | C | C | C
NOTAG-1293 | NETWORK SOCKET RJ45 IN SUBSTATION 2 | FA_SQTP | VALID |  |  | N | N |  | C | C | C
E-ESB-8001-A01 | INCOMER 1 6.6KV GTG CUBICLE FOR E-G-9111 8.92MVA | FA_EEPBV | VALID | 1336 | VACB | N | N |  | A | A | A
E-ESB-8001-A02 | INCOMER 2 6.6KV GTG CUBICLE FOR E-G-9121 8.92MVA | FA_EEPBV | VALID | 1336 | VACB | N | N |  | A | A | A
E-ESB-8001-B01 | INCOMER 3 6.6KV GTG CUBICLE FOR E-G-9131 8.92MVA | FA_EEPBV | VALID | 1336 | VACB | N | N |  | A | A | A
E-ESB-8001-B02 | INCOMER 4 6.6KV GTG CUBICLE FOR E-G-9141 8.92MVA | FA_EEPBV | VALID | 1336 | VACB | N | N |  | A | A | A
E-ESB-8701-A15-F | FEEDER FOR FILL RECIRCULATION PUMP MOTOR RAVEN E-PM-0506 A1 | FA_EETM | VALID | 63767 |  | N | N |  | A | A | A
R-L-8021-26R-F | FEEDER FOR NO2 FILLING BOTTLE COMPRESSOR R-KM-6421 45KW 85A | FA_EETM | VALID | 63767 |  | N | N |  | A | A | A
R-L-8023-14F | SPARE CUBICLE ON SWITCHBOARD R-L-8023 200KW 370A | FA_EETM | VALID | 63767 |  | N | N |  | A | A | A
R-L-8023-15F-E | SPARE CUBICLE ON SWITCHBOARD R-L-8023 1.5KW 3.5A | FA_EETM | VALID | 63767 |  | N | N |  | A | A | A
R-L-8023-15F-J | SPARE CUBICLE ON SWITCHBOARD R-L-8023 18.5KW 37A | FA_EETM | VALID | 63767 |  | N | N |  | A | A | A
R-L-8023-17R-A | FEEDER FOR COMPRESSOR OVERHEAD CRANE 2 R-CR-2721-2 12KW 24A | FA_EETM | VALID | 63767 |  | N | N |  | A | A | A
E-ESB-8012-C02-A | INCOMER FROM 690V/420V TRANSFORMER IC E-ESB-8012 | FA_EEPBA | VALID | 63762 | ESCB | N | N |  | A | A | A
E-ESB-8702-A06-E | WASH SKID SOCKET OUTLET E-EDB-9111 B2 12KW 13.9A | FA_EEPBA | VALID | 63762 | ESCB | N | N |  | A | A | A
E-ESB-8703-A06-E | WASH SKID SOCKET OUTLET E-EDB-9121 B2 12KW 13.9A | FA_EEPBA | VALID | 63762 | ESCB | N | N |  | A | A | A
E-ESB-8704-A06-E | WASH SKID SOCKET OUTLET E-EDB-9131 B2 12KW 13.9A | FA_EEPBA | VALID | 63762 | ESCB | N | N |  | A | A | A
E-ESB-8705-A06-E | WASH SKID SOCKET OUTLET E-EDB-9141 B2 12KW 13.9A | FA_EEPBA | VALID | 63762 | ESCB | N | N |  | A | A | A
E-ESB-8706-A03-B | CCR SMALL POWER EMERGENCY E-EDB-8521 B1 10KW 17A | FA_EEPBA | VALID | 63762 | ESCB | N | N |  | A | A | A
E62XY034 | 2IN SOLENOID VALVE FOR PAS ON-OFF VALVE E62XV034 | FA_INDFS | VALID | 1740 | VCSO | N | N |  | B | B | B
E66AT415-DUP2 | ANALYSIS TRANSMITTER H2S IN THERMAL OXIDISER HDR | FA_INDMT | DUP | 1905 | TXGA | N | N |  | B | B | B
E-81-SPIF-001 | 12IN INSULATING FLANGE SET FIRE WATER RING MAIN | FA_PEG | VALID | 2114 | PICA | N | N |  | A | A | A
NOTAG-0981 | NETWORK SOCKET RJ45 IN CENTRAL CONTROL BUILDING | FA_SQTP | VALID |  |  | N | N |  | C | C | C
E-ESB-8011-A23-E | FEEDER FOR MEG LIQUID RING COOLER FAN MOTOR E-KEM-3004A A1 | FA_EETM | VALID | 63767 |  | N | N |  | A | A | A
E-ESB-8011-A23-F | FEEDER FOR MEG LIQUID RING COOLER FAN MOTOR E-KEM-3004B A1 | FA_EETM | VALID | 63767 |  | N | N |  | A | A | A
E-81-SPIF-002 | 12IN INSULATING FLANGE SET FIRE WATER RING MAIN | FA_PEG | VALID | 2114 | PICA | N | N |  | A | A | A
NOTAG-0979 | NETWORK SOCKET RJ45 IN CENTRAL CONTROL BUILDING | FA_SQTP | VALID |  |  | N | N |  | C | C | C
NOTAG-0980 | NETWORK SOCKET RJ45 IN CENTRAL CONTROL BUILDING | FA_SQTP | VALID |  |  | N | N |  | C | C | C
E-20-HV-0105 | 8IN BALL VALVE FROM SLUG CATCHER BOTTOMS HEATER | FA_PEVB | VALID | 1722 | VABA | N | N |  | C | C | C
E20CT051 | CORROSION TRANSMITTER FROM EV2202 TO EFL2001A/B | FA_INDMT | VALID | 1905 | TXGA | N | N |  | B | B | B
E-20-HV-0048 | 2IN PLUG VALVE FROM SLUG CATCHER BOTTOMS FILTER | FA_PEVL | VALID | 1730 | VAGL | N | N |  | C | C | C
E-20-HV-0050 | 2IN PLUG VALVE FROM SLUG CATCHER BOTTOMS FILTER | FA_PEVL | VALID | 1730 | VAGL | N | N |  | C | C | C
E-20-HV-0084 | 2IN PLUG VALVE FROM SLUG CATCHER BOTTOMS HEATER | FA_PEVL | VALID | 1730 | VAGL | N | N |  | C | C | C
E-P-5101A | COMMON OFFSHORE CORROSION INHIBITOR DOSING PUMP | FA_REPC | VALID | 1641 | PUCE | N | N |  | B | B | B
E-P-5101B | COMMON OFFSHORE CORROSION INHIBITOR DOSING PUMP | FA_REPC | VALID | 1641 | PUCE | N | N |  | B | B | B
E-20-HV-0138 | 8IN BALL VALVE FROM SLUG CATCHER BOTTOMS HEATER | FA_PEVB | VALID | 1722 | VABA | N | N |  | C | C | C
E-20-HV-0139 | 8IN BALL VALVE FROM SLUG CATCHER BOTTOMS HEATER | FA_PEVB | VALID | 1722 | VABA | N | N |  | C | C | C
E-20-HV-0166 | 8IN BALL VALVE FROM SLUG CATCHER BOTTOMS HEATER | FA_PEVB | VALID | 1722 | VABA | N | N |  | C | C | C
E-20-SPKY-015 | INTERLOCK FROM HP SEP TOP VES TO WET HP FLR HDR | FA_PEG | VALID | 2114 | PICA | N | N |  | A | A | A
E-20-SPKY-016 | INTERLOCK FROM HP SEP TOP VES TO WET HP FLR HDR | FA_PEG | VALID | 2114 | PICA | N | N |  | A | A | A
E-20-SPKY-017 | INTERLOCK FROM HP SEP TOP VES TO WET HP FLR HDR | FA_PEG | VALID | 2114 | PICA | N | N |  | A | A | A
E-20-SPKY-018 | INTERLOCK FROM HP SEP TOP VES TO WET HP FLR HDR | FA_PEG | VALID | 2114 | PICA | N | N |  | A | A | A
E-20-SPKY-019 | INTERLOCK FROM HP SEP TOP VES TO WET HP FLR HDR | FA_PEG | VALID | 2114 | PICA | N | N |  | A | A | A
E-20-SPKY-020 | INTERLOCK FROM HP SEP TOP VES TO WET HP FLR HDR | FA_PEG | VALID | 2114 | PICA | N | N |  | A | A | A
E-20-SPKY-025 | INTERLOCK FROM HP SEP TOP VES TO WET HP FLR HDR | FA_PEG | VALID | 2114 | PICA | N | N |  | A | A | A
E-20-SPKY-026 | INTERLOCK FROM HP SEP TOP VES TO WET HP FLR HDR | FA_PEG | VALID | 2114 | PICA | N | N |  | A | A | A
E-20-SPKY-027 | INTERLOCK FROM HP SEP TOP VES TO WET HP FLR HDR | FA_PEG | VALID | 2114 | PICA | N | N |  | A | A | A
E-20-SPKY-028 | INTERLOCK FROM HP SEP TOP VES TO WET HP FLR HDR | FA_PEG | VALID | 2114 | PICA | N | N |  | A | A | A
E-20-SPKY-029 | INTERLOCK FROM HP SEP TOP VES TO WET HP FLR HDR | FA_PEG | VALID | 2114 | PICA | N | N |  | A | A | A
E-20-SPKY-030 | INTERLOCK FROM HP SEP TOP VES TO WET HP FLR HDR | FA_PEG | VALID | 2114 | PICA | N | N |  | A | A | A
E-20-SPKY-031 | INTERLOCK FROM HP SEP TOP VES TO WET HP FLR HDR | FA_PEG | VALID | 2114 | PICA | N | N |  | A | A | A
E-20-SPKY-032 | INTERLOCK FROM HP SEP TOP VES TO WET HP FLR HDR | FA_PEG | VALID | 2114 | PICA | N | N |  | A | A | A
E20PT031 | PRESSURE TRANSMITTER FROM EE2001A TO WET HP FLR | FA_INDMT | VALID | 1905 | TXGA | N | N |  | B | B | B
E20PT043 | PRESSURE TRANSMITTER FROM EE2001B TO WET HP FLR | FA_INDMT | VALID | 1905 | TXGA | N | N |  | B | B | B
E20PT056 | PRESSURE TRANSMITTER ON HP SEPARATOR TOP VESSEL | FA_INDMT | VALID | 1905 | TXGA | N | N |  | B | B | B
E-20-SPKY-033 | INTERLOCK FROM HP SEP TOP VES TO WET HP FLR HDR | FA_PEG | VALID | 2114 | PICA | N | N |  | A | A | A
E-20-SPKY-034 | INTERLOCK FROM HP SEP TOP VES TO WET HP FLR HDR | FA_PEG | VALID | 2114 | PICA | N | N |  | A | A | A
R-20-SPSB-002 | SPECTACLE BLIND (OPEN) ON V2023 INLET SEPARATOR | FA_PEG | VALID | 2114 | PICA | N | N |  | A | A | A
R-20-SPSB-003 | SPECTACLE BLIND (OPEN) ON V2023 INLET SEPARATOR | FA_PEG | VALID | 2114 | PICA | N | N |  | A | A | A
R20FE738 | RV2030 CNDS SEP TO RAVEN RICH MEG FLASH DRUM EV2801 | FA_INDMS |  | 1569 | PS__ | N | N |  | B | B | B
R-20-HV-0937 | 3IN BALL VALVE RV2030 CONDENSATE SEPARATOR (LO) | FA_PEVB | VALID | 1722 | VABA | N | N |  | C | C | C
R-20-HV-0949 | 2IN PLUG VALVE FROM RV2030 CONDENSATE SEPARATOR | FA_PEVL | VALID | 1730 | VAGL | N | N |  | C | C | C
R-20-HV-0952 | 2IN PLUG VALVE FROM RV2030 CONDENSATE SEPARATOR | FA_PEVL | VALID | 1730 | VAGL | N | N |  | C | C | C
R-20-HV-0958 | 2IN BALL VALVE RV2030 CONDENSATE SEPARATOR (LC) | FA_PEVB | VALID | 1722 | VABA | N | N |  | C | C | C
R-20-HV-0961 | 2IN BALL VALVE CONDENSATE ON LT BRIDLE R20LT762 | FA_PEVB | VALID | 1722 | VABA | N | N |  | C | C | C
R-20-HV-7514 | 2IN PLUG VALVE FROM RV2030 CONDENSATE SEPARATOR | FA_PEVL | VALID | 1730 | VAGL | N | N |  | C | C | C
R-20-HV-7515 | 2IN PLUG VALVE FROM RV2030 CONDENSATE SEPARATOR | FA_PEVL | VALID | 1730 | VAGL | N | N |  | C | C | C
R-20-SPKY-017 | 6IN INTERLOCK FROM RV2029 CONDENSATE FLASH DRUM | FA_PEG | VALID | 2114 | PICA | N | N |  | A | A | A
R-20-SPKY-018 | 6IN INTERLOCK FROM RV2029 CONDENSATE FLASH DRUM | FA_PEG | VALID | 2114 | PICA | N | N |  | A | A | A
R-20-SPKY-019 | DOOR INTERLOCKED ON RV2027 ONSHORE PIG RECEIVER | FA_PEG | VALID | 2114 | PICA | N | N |  | A | A | A
R-20-SPKY-032 | INTERLOCKING DEVICE FOR HAND VALVE R-20-HV-0720 | FA_PEG | VALID | 2114 | PICA | N | N |  | A | A | A
R-20-SPKY-033 | INTERLOCKING DEVICE FOR HAND VALVE R-20-HV-0732 | FA_PEG | VALID | 2114 | PICA | N | N |  | A | A | A
R-20-SPKY-046 | 6IN INTERLOCK FROM RV2029 CONDENSATE FLASH DRUM | FA_PEG | VALID | 2114 | PICA | N | N |  | A | A | A
R-20-SPKY-050 | 6IN INTERLOCK FROM RV2029 CONDENSATE FLASH DRUM | FA_PEG | VALID | 2114 | PICA | N | N |  | A | A | A
R20TT035 | TEMPERATURE TRANSMITTER PIPE WALL D/S R20HCV028 | FA_INDMT | VALID | 1905 | PSTT | N | N |  | B | B | B
R20TW051 | THERMOWELL FOR TEMPERATURE TRANSMITTER R20TT051 | FA_PET | VALID | 1720 | PSTW | N | N |  | C | C | C
R20TW055 | THERMOWELL FOR TEMPERATURE TRANSMITTER R20TT055 | FA_PET | VALID | 1720 | PSTW | N | N |  | C | C | C
R20TW066 | THERMOWELL FOR TEMPERATURE TRANSMITTER R20TT066 | FA_PET | VALID | 1720 | PSTW | N | N |  | C | C | C
R20TW076 | THERMOWELL FOR TEMPERATURE TRANSMITTER R20TT076 | FA_PET | VALID | 1720 | PSTW | N | N |  | C | C | C
R20TW077 | THERMOWELL FOR TEMPERATURE TRANSMITTER R20TT077 | FA_PET | VALID | 1720 | PSTW | N | N |  | C | C | C
R20TW892 | THERMOWELL FOR TEMPERATURE TRANSMITTER R20TT892 | FA_PET | VALID | 1720 | PSTW | N | N |  | C | C | C
R20TW893 | THERMOWELL FOR TEMPERATURE TRANSMITTER R20TT893 | FA_PET | VALID | 1720 | PSTW | N | N |  | C | C | C
E21FE088 | FLOW ELEMENT METER TO CONDENSATE INLET MANIFOLD | FA_INAM | VALID | 1581 | PSFS | N | N |  | B | B | B
E-21-SPKY-001 | INTERLOCKING DEVICE FOR GATE VALVE E-21-HV-1253 | FA_PEG | VALID | 2114 | PICA | N | N |  | A | A | A
E-21-SPKY-002 | INTERLOCKING DEVICE FOR GATE VALVE E-21-HV-1254 | FA_PEG | VALID | 2114 | PICA | N | N |  | A | A | A
E-21-SPKY-005 | INTERLOCKING DEVICE FOR GATE VALVE E-21-HV-1332 | FA_PEG | VALID | 2114 | PICA | N | N |  | A | A | A
E-21-SPKY-006 | INTERLOCKING DEVICE FOR GATE VALVE E-21-HV-1333 | FA_PEG | VALID | 2114 | PICA | N | N |  | A | A | A
E-21-SPKY-007 | INTERLOCKING DEVICE FOR BALL VALVE E-21-HV-1366 | FA_PEG | VALID | 2114 | PICA | N | N |  | A | A | A
E-21-SPKY-008 | INTERLOCKING DEVICE FOR BALL VALVE E-21-HV-1369 | FA_PEG | VALID | 2114 | PICA | N | N |  | A | A | A
E-21-SPKY-017 | INTERLOCKING DEVICE FOR BALL VALVE E-21-HV-1676 | FA_PEG | VALID | 2114 | PICA | N | N |  | A | A | A
E-21-SPKY-018 | INTERLOCKING DEVICE FOR BALL VALVE E-21-HV-1677 | FA_PEG | VALID | 2114 | PICA | N | N |  | A | A | A
E-21-SPKY-019 | INTERLOCKING DEVICE FOR GATE VALVE E-21-HV-4828 | FA_PEG | VALID | 2114 | PICA | N | N |  | A | A | A
E-21-SPKY-020 | INTERLOCKING DEVICE FOR GATE VALVE E-21-HV-4829 | FA_PEG | VALID | 2114 | PICA | N | N |  | A | A | A
E-21-SPKY-021 | INTERLOCKING DEVICE FOR GATE VALVE E-21-HV-4832 | FA_PEG | VALID | 2114 | PICA | N | N |  | A | A | A
E-21-SPKY-022 | INTERLOCKING DEVICE FOR GATE VALVE E-21-HV-4833 | FA_PEG | VALID | 2114 | PICA | N | N |  | A | A | A
E-21-SPKY-027 | INTERLOCKING DEVICE FOR BALL VALVE E-21-HV-5798 | FA_PEG | VALID | 2114 | PICA | N | N |  | A | A | A
E-21-SPKY-028 | INTERLOCKING DEVICE FOR BALL VALVE E-21-HV-5800 | FA_PEG | VALID | 2114 | PICA | N | N |  | A | A | A
E-21-SPKY-029 | INTERLOCKING DEVICE FOR BALL VALVE E-21-HV-5804 | FA_PEG | VALID | 2114 | PICA | N | N |  | A | A | A
E-21-SPKY-030 | INTERLOCKING DEVICE FOR BALL VALVE E-21-HV-5803 | FA_PEG | VALID | 2114 | PICA | N | N |  | A | A | A
E-21-SPKY-033 | INTERLOCKING DEVICE FOR BALL VALVE E-21-HV-5825 | FA_PEG | VALID | 2114 | PICA | N | N |  | A | A | A
E-21-SPKY-034 | INTERLOCKING DEVICE FOR BALL VALVE E-21-HV-5826 | FA_PEG | VALID | 2114 | PICA | N | N |  | A | A | A
E-21-SPTS-003 | T STRAINER - CONDENSATE STABILISER BOTTOMS PUMP | FA_SEFB | VALID | 33433 | FIGE | N | N |  | B | B | B
E-21-SPTS-006 | T STRAINER - CONDENSATE STABILISER BOTTOMS PUMP | FA_SEFB | VALID | 33433 | FIGE | N | N |  | B | B | B
E21TE062 | TEMPERATURE ELEMENT - CONDENSATE RUN DOWN COOLER | FA_INDMS | VALID | 1569 |  | N | N |  | B | B | B
E21TE175 | TEMPERATURE ELEMENT - CONDENSATE RUN DOWN COOLER | FA_INDMS | VALID | 1569 |  | N | N |  | B | B | B
E21TW013 | THERMOWELL FOR TEMPERATURE TRANSMITTER E21TT013 | FA_PET | VALID | 1720 | PSTW | N | N |  | C | C | C
E21TW033 | THERMOWELL FOR TEMPERATURE TRANSMITTER E21TT033 | FA_PET | VALID | 1720 | PSTW | N | N |  | C | C | C
E21TW035 | THERMOWELL FOR TEMPERATURE TRANSMITTER E21TT035 | FA_PET | VALID | 1720 | PSTW | N | N |  | C | C | C
E21TW045 | THERMOWELL FOR TEMPERATURE TRANSMITTER E21TT045 | FA_PET | VALID | 1720 | PSTW | N | N |  | C | C | C
E21TW046 | THERMOWELL FOR TEMPERATURE TRANSMITTER E21TT046 | FA_PET | VALID | 1720 | PSTW | N | N |  | C | C | C
E21TW049 | THERMOWELL FOR TEMPERATURE TRANSMITTER E21TT049 | FA_PET | VALID | 1720 | PSTW | N | N |  | C | C | C
E21TW066 | THERMOWELL FOR TEMPERATURE TRANSMITTER E21TT066 | FA_PET | VALID | 1720 | PSTW | N | N |  | C | C | C
E21TW095 | THERMOWELL FOR TEMPERATURE TRANSMITTER E21TT095 | FA_PET | VALID | 1720 | PSTW | N | N |  | C | C | C
E21TW135 | THERMOWELL FOR TEMPERATURE TRANSMITTER E21TT135 | FA_PET | VALID | 1720 | PSTW | N | N |  | C | C | C
E21TW147 | THERMOWELL FOR TEMPERATURE TRANSMITTER E21TT147 | FA_PET | VALID | 1720 | PSTW | N | N |  | C | C | C
E21TZE065 | TEMPERATURE ELEMENT - CONDENSATE RUN DOWN COOLER | FA_INDMS | VALID | 1569 |  | N | N | X | B | B | A
E21XV206 | SHUTDOWN VALVE RERUN DRUM TO CONDENSATE HEATER | FA_PEVB | VALID | 1731 | VCGN | N | N |  | C | C | C
R21TW024 | THERMOWELL FOR TEMPERATURE TRANSMITTER R21TT024 | FA_PET | VALID | 1720 | PSTW | N | N |  | C | C | C
R21TW025 | THERMOWELL FOR TEMPERATURE TRANSMITTER R21TT025 | FA_PET | VALID | 1720 | PSTW | N | N |  | C | C | C
E87-BV-306 | BALL VALVE LUBE OIL IN LUBE OIL SYSTEM E-X-8731 | FA_PEVB | VALID | 1722 | VABA | N | N |  | C | C | C
R20CC898 | CORROSION COUPON ON V2022 PIPELINE SLUG CATCHER | FA_EEPCS | VALID | 1331 | CAAN | N | N |  | B | B | B
R-45-NRV-7516 | 4IN CHECK VALVE FROM RV2029 TO FLASH GAS COOLER | FA_PEVC | VALID | 1724 | VACH | N | N |  | C | C | C
E24LG006 | LEVEL GAUGE FROM EV2411 LP FGC SUCT DRM TN1 LVL | FA_INDI | VALID |  |  | N | N |  | C | C | C
E24LG058 | LEVEL GAUGE FROM EV2412 MP FGC SUCT DRM TN1 LVL | FA_INDI | VALID |  |  | N | N |  | C | C | C
E24LG406 | LEVEL GAUGE FROM EV2421 LP FGC SUCT DRM TN2 LVL | FA_INDI | VALID |  |  | N | N |  | C | C | C
E24LG458 | LEVEL GAUGE FROM EV2422 MP FGC SUCT DRM TN2 LVL | FA_INDI | VALID |  |  | N | N |  | C | C | C
E24PT121 | PRESSURISATION G TO EV2413 HP FGC SUCT DRM TN 1 | FA_INDMT |  | 1905 | TXGA | N | N |  | B | B | B
E-KEM-2401A | HP FLASH GAS COMPRESSOR AFTERCOOLER FAN A MOTOR | FA_EECMI | VALID | 63774 | EMAC | N | N |  | A | A | A
E-KEM-2401B | HP FLASH GAS COMPRESSOR AFTERCOOLER FAN B MOTOR | FA_EECMI | VALID | 63774 | EMAC | N | N |  | A | A | A
E-KEM-2401C | HP FLASH GAS COMPRESSOR AFTERCOOLER FAN C MOTOR | FA_EECMI | VALID | 63774 | EMAC | N | N |  | A | A | A
E-KEM-2412A | MP FLASH GAS COMPRESSOR AFTERCOOLER FAN A MOTOR | FA_EECMI | VALID | 63774 | EMAC | N | N |  | A | A | A
E-KEM-2412B | MP FLASH GAS COMPRESSOR AFTERCOOLER FAN B MOTOR | FA_EECMI | VALID | 63774 | EMAC | N | N |  | A | A | A
E-KEM-2412C | MP FLASH GAS COMPRESSOR AFTERCOOLER FAN C MOTOR | FA_EECMI | VALID | 63774 | EMAC | N | N |  | A | A | A
E-KEM-2413A | FLASH GAS COMPRESSOR RECYCLE COOLER FAN A MOTOR | FA_EECMI | VALID | 63774 | EMAC | N | N |  | A | A | A
E-KEM-2413B | FLASH GAS COMPRESSOR RECYCLE COOLER FAN B MOTOR | FA_EECMI | VALID | 63774 | EMAC | N | N |  | A | A | A
E-KEM-2413C | FLASH GAS COMPRESSOR RECYCLE COOLER FAN C MOTOR | FA_EECMI | VALID | 63774 | EMAC | N | N |  | A | A | A
E-KEM-2422A | MP FLASH GAS COMPRESSOR AFTERCOOLER FAN A MOTOR | FA_EECMI | VALID | 63774 | EMAC | N | N |  | A | A | A
E-KEM-2422B | MP FLASH GAS COMPRESSOR AFTERCOOLER FAN B MOTOR | FA_EECMI | VALID | 63774 | EMAC | N | N |  | A | A | A
E-KEM-2422C | MP FLASH GAS COMPRESSOR AFTERCOOLER FAN C MOTOR | FA_EECMI | VALID | 63774 | EMAC | N | N |  | A | A | A
E-KEM-2423A | FLASH GAS COMPRESSOR RECYCLE COOLER FAN A MOTOR | FA_EECMI | VALID | 63774 | EMAC | N | N |  | A | A | A
E-KEM-2423B | FLASH GAS COMPRESSOR RECYCLE COOLER FAN B MOTOR | FA_EECMI | VALID | 63774 | EMAC | N | N |  | A | A | A
E-KEM-2423C | FLASH GAS COMPRESSOR RECYCLE COOLER FAN C MOTOR | FA_EECMI | VALID | 63774 | EMAC | N | N |  | A | A | A
E-25-SPKY-001 | INTERLOCKING DEVICE FOR HAND VALVE E-25-HV-3007 | FA_PEG | VALID | 2114 | PICA | N | N |  | A | A | A
E-25-SPKY-002 | INTERLOCKING DEVICE FOR HAND VALVE E-25-HV-3008 | FA_PEG | VALID | 2114 | PICA | N | N |  | A | A | A
E-25-SPKY-003 | INTERLOCKING DEVICE FOR HAND VALVE E-25-HV-3057 | FA_PEG | VALID | 2114 | PICA | N | N |  | A | A | A
E-25-SPKY-004 | INTERLOCKING DEVICE FOR HAND VALVE E-25-HV-3056 | FA_PEG | VALID | 2114 | PICA | N | N |  | A | A | A
E-25-SPKY-005 | INTERLOCKING DEVICE FOR HAND VALVE E-25-HV-3065 | FA_PEG | VALID | 2114 | PICA | N | N |  | A | A | A
E-25-SPKY-006 | INTERLOCKING DEVICE FOR HAND VALVE E-25-HV-3066 | FA_PEG | VALID | 2114 | PICA | N | N |  | A | A | A
E-25-SPKY-007 | INTERLOCKING DEVICE FOR HAND VALVE E-25-HV-3100 | FA_PEG | VALID | 2114 | PICA | N | N |  | A | A | A
E-25-SPKY-008 | INTERLOCKING DEVICE FOR HAND VALVE E-25-HV-3099 | FA_PEG | VALID | 2114 | PICA | N | N |  | A | A | A
E-25-SPKY-009 | INTERLOCKING DEVICE FOR HAND VALVE E-25-HV-3101 | FA_PEG | VALID | 2114 | PICA | N | N |  | A | A | A
E-25-SPKY-010 | INTERLOCKING DEVICE FOR HAND VALVE E-25-HV-3102 | FA_PEG | VALID | 2114 | PICA | N | N |  | A | A | A
E-25-SPKY-011 | INTERLOCKING DEVICE FOR HAND VALVE E-25-HV-3119 | FA_PEG | VALID | 2114 | PICA | N | N |  | A | A | A
E-25-SPKY-012 | INTERLOCKING DEVICE FOR HAND VALVE E-25-HV-3118 | FA_PEG | VALID | 2114 | PICA | N | N |  | A | A | A
E-25-SPKY-013 | INTERLOCKING DEVICE FOR HAND VALVE E-25-HV-3124 | FA_PEG | VALID | 2114 | PICA | N | N |  | A | A | A
E-25-SPKY-014 | INTERLOCKING DEVICE FOR HAND VALVE E-25-HV-3123 | FA_PEG | VALID | 2114 | PICA | N | N |  | A | A | A
E-25-SPKY-015 | INTERLOCKING DEVICE FOR HAND VALVE E-25-HV-3129 | FA_PEG | VALID | 2114 | PICA | N | N |  | A | A | A
E-25-SPKY-016 | INTERLOCKING DEVICE FOR HAND VALVE E-25-HV-3130 | FA_PEG | VALID | 2114 | PICA | N | N |  | A | A | A
E-25-SPKY-017 | INTERLOCKING DEVICE FOR HAND VALVE E-25-HV-3141 | FA_PEG | VALID | 2114 | PICA | N | N |  | A | A | A
E-25-SPKY-018 | INTERLOCKING DEVICE FOR HAND VALVE E-25-HV-3140 | FA_PEG | VALID | 2114 | PICA | N | N |  | A | A | A
E-25-SPKY-019 | INTERLOCKING DEVICE FOR HAND VALVE E-25-HV-3142 | FA_PEG | VALID | 2114 | PICA | N | N |  | A | A | A
E-25-SPKY-020 | INTERLOCKING DEVICE FOR HAND VALVE E-25-HV-3143 | FA_PEG | VALID | 2114 | PICA | N | N |  | A | A | A
E-25-SPKY-021 | INTERLOCKING DEVICE FOR HAND VALVE E-25-HV-3176 | FA_PEG | VALID | 2114 | PICA | N | N |  | A | A | A
E-25-SPKY-022 | INTERLOCKING DEVICE FOR HAND VALVE E-25-HV-3175 | FA_PEG | VALID | 2114 | PICA | N | N |  | A | A | A
E-25-SPKY-023 | INTERLOCKING DEVICE FOR HAND VALVE E-25-HV-3192 | FA_PEG | VALID | 2114 | PICA | N | N |  | A | A | A
E-25-SPKY-024 | INTERLOCKING DEVICE FOR HAND VALVE E-25-HV-3191 | FA_PEG | VALID | 2114 | PICA | N | N |  | A | A | A
E-25-SPKY-025 | INTERLOCKING DEVICE FOR HAND VALVE E-25-HV-3193 | FA_PEG | VALID | 2114 | PICA | N | N |  | A | A | A
E-25-SPKY-026 | INTERLOCKING DEVICE FOR HAND VALVE E-25-HV-3194 | FA_PEG | VALID | 2114 | PICA | N | N |  | A | A | A
E-25-SPKY-035 | INTERLOCKING DEVICE FOR HAND VALVE E-25-HV-3448 | FA_PEG | VALID | 2114 | PICA | N | N |  | A | A | A
E-25-SPKY-036 | INTERLOCKING DEVICE FOR HAND VALVE E-25-HV-3449 | FA_PEG | VALID | 2114 | PICA | N | N |  | A | A | A
E-25-SPKY-037 | INTERLOCKING DEVICE FOR HAND VALVE E-25-HV-3833 | FA_PEG | VALID | 2114 | PICA | N | N |  | A | A | A
E-25-SPKY-038 | INTERLOCKING DEVICE FOR HAND VALVE E-25-HV-3834 | FA_PEG | VALID | 2114 | PICA | N | N |  | A | A | A
E-25-SPKY-039 | INTERLOCKING DEVICE FOR HAND VALVE E-25-HV-3840 | FA_PEG | VALID | 2114 | PICA | N | N |  | A | A | A
E-25-SPKY-040 | INTERLOCKING DEVICE FOR HAND VALVE E-25-HV-3839 | FA_PEG | VALID | 2114 | PICA | N | N |  | A | A | A
E-25-SPKY-041 | INTERLOCKING DEVICE FOR HAND VALVE E-25-HV-3885 | FA_PEG | VALID | 2114 | PICA | N | N |  | A | A | A
E-25-SPKY-042 | INTERLOCKING DEVICE FOR HAND VALVE E-25-HV-3884 | FA_PEG | VALID | 2114 | PICA | N | N |  | A | A | A
E-25-SPKY-043 | INTERLOCKING DEVICE FOR HAND VALVE E-25-HV-3886 | FA_PEG | VALID | 2114 | PICA | N | N |  | A | A | A
E-25-SPKY-044 | INTERLOCKING DEVICE FOR HAND VALVE E-25-HV-3887 | FA_PEG | VALID | 2114 | PICA | N | N |  | A | A | A
E-25-SPKY-045 | INTERLOCKING DEVICE FOR HAND VALVE E-25-HV-3948 | FA_PEG | VALID | 2114 | PICA | N | N |  | A | A | A
E-25-SPKY-046 | INTERLOCKING DEVICE FOR HAND VALVE E-25-HV-3949 | FA_PEG | VALID | 2114 | PICA | N | N |  | A | A | A
E-25-SPKY-047 | INTERLOCKING DEVICE FOR HAND VALVE E-25-HV-3955 | FA_PEG | VALID | 2114 | PICA | N | N |  | A | A | A
E-25-SPKY-048 | INTERLOCKING DEVICE FOR HAND VALVE E-25-HV-3954 | FA_PEG | VALID | 2114 | PICA | N | N |  | A | A | A
E-25-SPKY-049 | INTERLOCKING DEVICE FOR HAND VALVE E-25-HV-3965 | FA_PEG | VALID | 2114 | PICA | N | N |  | A | A | A
E-25-SPKY-050 | INTERLOCKING DEVICE FOR HAND VALVE E-25-HV-3966 | FA_PEG | VALID | 2114 | PICA | N | N |  | A | A | A
E-25-SPKY-051 | INTERLOCKING DEVICE FOR HAND VALVE E-25-HV-3972 | FA_PEG | VALID | 2114 | PICA | N | N |  | A | A | A
E-25-SPKY-052 | INTERLOCKING DEVICE FOR HAND VALVE E-25-HV-3971 | FA_PEG | VALID | 2114 | PICA | N | N |  | A | A | A
E-25-SPKY-061 | INTERLOCKING DEVICE FOR HAND VALVE E-25-HV-4039 | FA_PEG | VALID | 2114 | PICA | N | N |  | A | A | A
E-25-SPKY-062 | INTERLOCKING DEVICE FOR HAND VALVE E-25-HV-4040 | FA_PEG | VALID | 2114 | PICA | N | N |  | A | A | A
E-25-SPKY-063 | INTERLOCKING DEVICE FOR HAND VALVE E-25-HV-4046 | FA_PEG | VALID | 2114 | PICA | N | N |  | A | A | A
E-25-SPKY-064 | INTERLOCKING DEVICE FOR HAND VALVE E-25-HV-4045 | FA_PEG | VALID | 2114 | PICA | N | N |  | A | A | A
E-25-SPSP-028 | 12IN OPEN SPACER UNTREATED GAS TO/FROM RAVEN/GF | FA_PEG | VALID | 2114 | PICA | N | N |  | A | A | A
E25TW048 | THERMOWELL FOR TEMPERATURE TRANSMITTER E25TT048 | FA_PET | VALID | 1720 | PSTW | N | N |  | C | C | C
E25TW050 | THERMOWELL FOR TEMPERATURE TRANSMITTER E25TT050 | FA_PET | VALID | 1720 | PSTW | N | N |  | C | C | C
E25TW103 | THERMOWELL FOR TEMPERATURE TRANSMITTER E25TT103 | FA_PET | VALID | 1720 | PSTW | N | N |  | C | C | C
E25TW129 | THERMOWELL FOR TEMPERATURE TRANSMITTER E25TT129 | FA_PET | VALID | 1720 | PSTW | N | N |  | C | C | C
E25TW144 | THERMOWELL FOR TEMPERATURE TRANSMITTER E25TT144 | FA_PET | VALID | 1720 | PSTW | N | N |  | C | C | C
E25TW145 | THERMOWELL FOR TEMPERATURE TRANSMITTER E25TT145 | FA_PET | VALID | 1720 | PSTW | N | N |  | C | C | C
E25TW161 | THERMOWELL FOR TEMPERATURE TRANSMITTER E25TT161 | FA_PET | VALID | 1720 | PSTW | N | N |  | C | C | C
E25TW162 | THERMOWELL FOR TEMPERATURE TRANSMITTER E25TT162 | FA_PET | VALID | 1720 | PSTW | N | N |  | C | C | C
E25TW168 | THERMOWELL FOR TEMPERATURE TRANSMITTER E25TT168 | FA_PET | VALID | 1720 | PSTW | N | N |  | C | C | C
E25TW169 | THERMOWELL FOR TEMPERATURE TRANSMITTER E25TT169 | FA_PET | VALID | 1720 | PSTW | N | N |  | C | C | C
E25TW170 | THERMOWELL FOR TEMPERATURE TRANSMITTER E25TT170 | FA_PET | VALID | 1720 | PSTW | N | N |  | C | C | C
E25TW188 | THERMOWELL FOR TEMPERATURE TRANSMITTER E25TT188 | FA_PET | VALID | 1720 | PSTW | N | N |  | C | C | C
E25TW189 | THERMOWELL FOR TEMPERATURE TRANSMITTER E25TT189 | FA_PET | VALID | 1720 | PSTW | N | N |  | C | C | C
E25TW190 | THERMOWELL FOR TEMPERATURE TRANSMITTER E25TT190 | FA_PET | VALID | 1720 | PSTW | N | N |  | C | C | C
E25TW202 | THERMOWELL FOR TEMPERATURE TRANSMITTER E25TT202 | FA_PET | VALID | 1720 | PSTW | N | N |  | C | C | C
E25TW212 | THERMOWELL FOR TEMPERATURE TRANSMITTER E25TT212 | FA_PET | VALID | 1720 | PSTW | N | N |  | C | C | C
E25TW348 | THERMOWELL FOR TEMPERATURE TRANSMITTER E25TT348 | FA_PET | VALID | 1720 | PSTW | N | N |  | C | C | C
E25TW350 | THERMOWELL FOR TEMPERATURE TRANSMITTER E25TT350 | FA_PET | VALID | 1720 | PSTW | N | N |  | C | C | C
E25TW403 | THERMOWELL FOR TEMPERATURE TRANSMITTER E25TT403 | FA_PET | VALID | 1720 | PSTW | N | N |  | C | C | C
E25TW429 | THERMOWELL FOR TEMPERATURE TRANSMITTER E25TT429 | FA_PET | VALID | 1720 | PSTW | N | N |  | C | C | C
E25TW444 | THERMOWELL FOR TEMPERATURE TRANSMITTER E25TT444 | FA_PET | VALID | 1720 | PSTW | N | N |  | C | C | C
E25TW445 | THERMOWELL FOR TEMPERATURE TRANSMITTER E25TT445 | FA_PET | VALID | 1720 | PSTW | N | N |  | C | C | C
E25TW461 | THERMOWELL FOR TEMPERATURE TRANSMITTER E25TT461 | FA_PET | VALID | 1720 | PSTW | N | N |  | C | C | C
E25TW462 | THERMOWELL FOR TEMPERATURE TRANSMITTER E25TT462 | FA_PET | VALID | 1720 | PSTW | N | N |  | C | C | C
E25TW468 | THERMOWELL FOR TEMPERATURE TRANSMITTER E25TT468 | FA_PET | VALID | 1720 | PSTW | N | N |  | C | C | C
E25TW469 | THERMOWELL FOR TEMPERATURE TRANSMITTER E25TT469 | FA_PET | VALID | 1720 | PSTW | N | N |  | C | C | C
E25TW470 | THERMOWELL FOR TEMPERATURE TRANSMITTER E25TT470 | FA_PET | VALID | 1720 | PSTW | N | N |  | C | C | C
E25TW488 | THERMOWELL FOR TEMPERATURE TRANSMITTER E25TT488 | FA_PET | VALID | 1720 | PSTW | N | N |  | C | C | C
E25TW489 | THERMOWELL FOR TEMPERATURE TRANSMITTER E25TT489 | FA_PET | VALID | 1720 | PSTW | N | N |  | C | C | C
E25TW490 | THERMOWELL FOR TEMPERATURE TRANSMITTER E25TT490 | FA_PET | VALID | 1720 | PSTW | N | N |  | C | C | C
E25TW502 | THERMOWELL FOR TEMPERATURE TRANSMITTER E25TT502 | FA_PET | VALID | 1720 | PSTW | N | N |  | C | C | C
E25TW512 | THERMOWELL FOR TEMPERATURE TRANSMITTER E25TI512 | FA_PET | VALID | 1720 | PSTW | N | N |  | C | C | C
E-KEM-2511 | PURGING FAN MOTOR IN REGEN GAS HEATER E-HF-2511 | FA_EECMI | VALID | 63774 | EMAC | N | N |  | A | A | A
R-25-HV-0281 | 2IN BALL VALVE PROCESS DATA FOR R25PSV101 (ILO) | FA_PEVB | VALID | 1722 | VABA | N | N |  | C | C | C
R-25-HV-0284 | 2IN BALL VALVE PROCESS DATA FOR R25PSV102 (ILC) | FA_PEVB | VALID | 1722 | VABA | N | N |  | C | C | C
E78DMC801 | CORRIDOR - HIGH TRAFFIC ZONE (CONTROL BUILDING) | FA_SQFRA |  | 1488 | FGMA | N | N |  | A | A | A
E78DMC806 | CORRIDOR - HIGH TRAFFIC ZONE (CONTROL BUILDING) | FA_SQFRA |  | 1488 | FGMA | N | N |  | A | A | A
R25TW001 | THERMOWELL FOR TEMPERATURE TRANSMITTER R20TT001 | FA_PET | VALID | 1720 | PSTW | N | N |  | C | C | C
R25TW002 | THERMOWELL FOR TEMPERATURE TRANSMITTER R20TT002 | FA_PET | VALID | 1720 | PSTW | N | N |  | C | C | C
R25TW004 | THERMOWELL FOR TEMPERATURE TRANSMITTER R20TT004 | FA_PET | VALID | 1720 | PSTW | N | N |  | C | C | C
R25TW005 | THERMOWELL FOR TEMPERATURE TRANSMITTER R20TT005 | FA_PET | VALID | 1720 | PSTW | N | N |  | C | C | C
R25TW007 | THERMOWELL FOR TEMPERATURE TRANSMITTER R20TT007 | FA_PET | VALID | 1720 | PSTW | N | N |  | C | C | C
R25TW008 | THERMOWELL FOR TEMPERATURE TRANSMITTER R20TT008 | FA_PET | VALID | 1720 | PSTW | N | N |  | C | C | C
R25TW010 | THERMOWELL FOR TEMPERATURE TRANSMITTER R20TT010 | FA_PET | VALID | 1720 | PSTW | N | N |  | C | C | C
R25TW011 | THERMOWELL FOR TEMPERATURE TRANSMITTER R20TT011 | FA_PET | VALID | 1720 | PSTW | N | N |  | C | C | C
R25TW012 | THERMOWELL FOR TEMPERATURE TRANSMITTER R20TT012 | FA_PET | VALID | 1720 | PSTW | N | N |  | C | C | C
R25TW013 | THERMOWELL FOR TEMPERATURE TRANSMITTER R25TT013 | FA_PET | VALID | 1720 | PSTW | N | N |  | C | C | C
R25TW021 | THERMOWELL FOR TEMPERATURE TRANSMITTER R25TT021 | FA_PET | VALID | 1720 | PSTW | N | N |  | C | C | C
R25TW022 | THERMOWELL FOR TEMPERATURE TRANSMITTER R25TT022 | FA_PET | VALID | 1720 | PSTW | N | N |  | C | C | C
R25TW023 | THERMOWELL FOR TEMPERATURE TRANSMITTER R25TT023 | FA_PET | VALID | 1720 | PSTW | N | N |  | C | C | C
R25TW031 | THERMOWELL FOR TEMPERATURE TRANSMITTER R25TT031 | FA_PET | VALID | 1720 | PSTW | N | N |  | C | C | C
R25TW038 | THERMOWELL FOR TEMPERATURE TRANSMITTER R25TT038 | FA_PET | VALID | 1720 | PSTW | N | N |  | C | C | C
R25TW040 | THERMOWELL FOR TEMPERATURE TRANSMITTER R20TT040 | FA_PET | VALID | 1720 | PSTW | N | N |  | C | C | C
R25TW041 | THERMOWELL FOR TEMPERATURE TRANSMITTER R25TT041 | FA_PET | VALID | 1720 | PSTW | N | N |  | C | C | C
R25TW042 | THERMOWELL FOR TEMPERATURE TRANSMITTER R25TT042 | FA_PET | VALID | 1720 | PSTW | N | N |  | C | C | C
R27PSV003 | PRESSURE SAFETY VALVE FOR ON-OFF VALVE R27XV003 | FA_PESC | VALID | 1735 | VASC | N | N |  | A | A | A
R-27-SPSB-026 | SPECTACLE BLIND (OPEN) FROM TREATED GAS FILTERS | FA_PEG | VALID | 2114 | PICA | N | N |  | A | A | A
R27TG107A | V2721A ONSHORE G COMP SUCT DRM TO K2721A G COMP | FA_INDI |  |  |  | N | N |  | C | C | C
R27TG107B | V2721B ONSHORE G COMP SUCT DRM TO K2721B G COMP | FA_INDI |  |  |  | N | N |  | C | C | C
R27TW084 | THERMOWELL FOR TEMPERATURE TRANSMITTER R27TT084 | FA_PET | VALID | 1720 | PSTW | N | N |  | C | C | C
R27TW107A | V2721A ONSHORE G COMP SUCT DRM TO K2721A G COMP | FA_PET |  | 1720 | PSTW | N | N |  | C | C | C
R27TW107B | V2721B ONSHORE G COMP SUCT DRM TO K2721B G COMP | FA_PET |  | 1720 | PSTW | N | N |  | C | C | C
R27TW130 | THERMOWELL FOR TEMPERATURE TRANSMITTER R27TT130 | FA_PET | VALID | 1720 | PSTW | N | N |  | C | C | C
R27TW132 | THERMOWELL FOR TEMPERATURE TRANSMITTER R27TT132 | FA_PET | VALID | 1720 | PSTW | N | N |  | C | C | C
R27TW133 | THERMOWELL FOR TEMPERATURE TRANSMITTER R27TT133 | FA_PET | VALID | 1720 | PSTW | N | N |  | C | C | C
R27TW138 | THERMOWELL FOR TEMPERATURE TRANSMITTER R27TT138 | FA_PET | VALID | 1720 | PSTW | N | N |  | C | C | C
R27TW209 | THERMOWELL FOR TEMPERATURE TRANSMITTER R27TT209 | FA_PET | VALID | 1720 | PSTW | N | N |  | C | C | C
R27TW210 | THERMOWELL FOR TEMPERATURE TRANSMITTER R27TT210 | FA_PET | VALID | 1720 | PSTW | N | N |  | C | C | C
E-20-HV-0077 | 2IN GATE VALVE FROM SLUG CATCHER BOTTOMS HEATER | FA_PEVG | VALID | 1729 | VAGA | N | N |  | C | C | C
E-28-HV-0260 | 2IN BALL VALVE ETK2803 MEG SLURRY DILUTION TANK | FA_PEVB | VALID | 1722 | VABA | N | N |  | C | C | C
E-20-HV-0154 | 2IN GATE VALVE FROM SLUG CATCHER BOTTOMS HEATER | FA_PEVG | VALID | 1729 | VAGA | N | N |  | C | C | C
E28LG007 | LEVEL GAUGE-MAG ON RICH MEG FLASH DRUM E-V-2801 | FA_INDI | VALID |  |  | N | N |  | C | C | C
E28LG056 | LEVEL GAUGE-MAG ON RICH MEG FLASH DRUM E-V-2801 | FA_INDI | VALID |  |  | N | N |  | C | C | C
E28LG234 | LEVEL GAUGE ON RICH MEG STORAGE TANK E-TK-2801A | FA_INDI | VALID |  |  | N | N |  | C | C | C
E28LG235 | LEVEL GAUGE ON RICH MEG STORAGE TANK E-TK-2801A | FA_INDI | VALID |  |  | N | N |  | C | C | C
E28LG236 | LEVEL GAUGE ON RICH MEG STORAGE TANK E-TK-2801A | FA_INDI | VALID |  |  | N | N |  | C | C | C
E28LG244 | LEVEL GAUGE ON RICH MEG STORAGE TANK E-TK-2801B | FA_INDI | VALID |  |  | N | N |  | C | C | C
E28LG245 | LEVEL GAUGE ON RICH MEG STORAGE TANK E-TK-2801B | FA_INDI | VALID |  |  | N | N |  | C | C | C
E28LG246 | LEVEL GAUGE ON RICH MEG STORAGE TANK E-TK-2801B | FA_INDI | VALID |  |  | N | N |  | C | C | C
E28LG254 | LEVEL GAUGE ON RICH MEG STORAGE TANK E-TK-2801C | FA_INDI | VALID |  |  | N | N |  | C | C | C
E28LG255 | LEVEL GAUGE ON RICH MEG STORAGE TANK E-TK-2801C | FA_INDI | VALID |  |  | N | N |  | C | C | C
E28LG256 | LEVEL GAUGE ON RICH MEG STORAGE TANK E-TK-2801C | FA_INDI | VALID |  |  | N | N |  | C | C | C
E28LG264 | LEVEL GAUGE MEG SEAL ON SLOP MEG TANK E-TK-2802 | FA_INDI | VALID |  |  | N | N |  | C | C | C
E28PT009 | PRESSURE TRANSMITTER ON SLOP MEG TANK E-TK-2802 | FA_INDMT | VALID | 1905 | TXGA | N | N |  | B | B | B
E28PT014 | PRESSURE TRANSMITTER ON SLOP MEG TANK E-TK-2802 | FA_INDMT | VALID | 1905 | TXGA | N | N |  | B | B | B
E28PT041 | PRESSURE TRANSMITTER ON MEG DRAIN DRUM E-V-2802 | FA_INDMT | VALID | 1905 | TXGA | N | N |  | B | B | B
E-28-SPKY-001 | INTERLOCKING DEVICE FOR HAND VALVE E-28-HV-6616 | FA_PEG | VALID | 2114 | PICA | N | N |  | A | A | A
E-28-SPKY-002 | INTERLOCKING DEVICE FOR HAND VALVE E-28-HV-6666 | FA_PEG | VALID | 2114 | PICA | N | N |  | A | A | A
E-28-SPKY-009 | INTERLOCKING DEVICE FOR HAND VALVE E-28-HV-6900 | FA_PEG | VALID | 2114 | PICA | N | N |  | A | A | A
E-28-SPKY-010 | INTERLOCKING DEVICE FOR HAND VALVE E-28-HV-6901 | FA_PEG | VALID | 2114 | PICA | N | N |  | A | A | A
E-28-SPKY-011 | INTERLOCKING DEVICE FOR HAND VALVE E-28-HV-6902 | FA_PEG | VALID | 2114 | PICA | N | N |  | A | A | A
E-28-SPKY-012 | INTERLOCKING DEVICE FOR HAND VALVE E-28-HV-6903 | FA_PEG | VALID | 2114 | PICA | N | N |  | A | A | A
E-28-SPKY-017 | INTERLOCKING DEVICE FOR HAND VALVE E-28-HV-9213 | FA_PEG | VALID | 2114 | PICA | N | N |  | A | A | A
E-28-SPKY-018 | INTERLOCKING DEVICE FOR HAND VALVE E-28-HV-9214 | FA_PEG | VALID | 2114 | PICA | N | N |  | A | A | A
E-28-SPKY-019 | INTERLOCKING DEVICE FOR BALL VALVE E-28-HV-0020 | FA_PEG | VALID | 2114 | PICA | N | N |  | A | A | A
E-28-SPKY-020 | INTERLOCKING DEVICE FOR BALL VALVE E-28-HV-0028 | FA_PEG | VALID | 2114 | PICA | N | N |  | A | A | A
E-28-SPKY-021 | INTERLOCKING DEVICE FOR HAND VALVE E-28-HV-5115 | FA_PEG | VALID | 2114 | PICA | N | N |  | A | A | A
E-28-SPKY-022 | INTERLOCKING DEVICE FOR HAND VALVE E-28-HV-5116 | FA_PEG | VALID | 2114 | PICA | N | N |  | A | A | A
E-28-SPKY-023 | INTERLOCKING DEVICE FOR HAND VALVE E-28-HV-6872 | FA_PEG | VALID | 2114 | PICA | N | N |  | A | A | A
E-28-SPKY-025 | INTERLOCKING DEVICE FOR HAND VALVE E-28-HV-9314 | FA_PEG | VALID | 2114 | PICA | N | N |  | A | A | A
E-28-SPKY-026 | INTERLOCKING DEVICE FOR BALL VALVE E-28-HV-9420 | FA_PEG | VALID | 2114 | PICA | N | N |  | A | A | A
E-28-SPKY-027 | INTERLOCKING DEVICE FOR BALL VALVE E-28-HV-9413 | FA_PEG | VALID | 2114 | PICA | N | N |  | A | A | A
E28TW010 | THERMOWELL FOR TEMPERATURE TRANSMITTER E28TT010 | FA_PET | VALID | 1720 | PSTW | N | N |  | C | C | C
E28TW037 | THERMOWELL FOR TEMPERATURE TRANSMITTER E28TT037 | FA_PET | VALID | 1720 | PSTW | N | N |  | C | C | C
E28TW077 | THERMOWELL FOR TEMPERATURE TRANSMITTER E28TT077 | FA_PET | VALID | 1720 | PSTW | N | N |  | C | C | C
E28TW108 | THERMOWELL FOR TEMPERATURE TRANSMITTER E28TT108 | FA_PET | VALID | 1720 | PSTW | N | N |  | C | C | C
E28TW109 | THERMOWELL FOR TEMPERATURE TRANSMITTER E28TT109 | FA_PET | VALID | 1720 | PSTW | N | N |  | C | C | C
E28TW144 | THERMOWELL FOR TEMPERATURE TRANSMITTER E28TT144 | FA_PET | VALID | 1720 | PSTW | N | N |  | C | C | C
E28TW164 | THERMOWELL FOR TEMPERATURE TRANSMITTER E28TT164 | FA_PET | VALID | 1720 | PSTW | N | N |  | C | C | C
E28TW208 | THERMOWELL FOR TEMPERATURE TRANSMITTER E28TT208 | FA_PET | VALID | 1720 | PSTW | N | N |  | C | C | C
E28TW209 | THERMOWELL FOR TEMPERATURE TRANSMITTER E28TT209 | FA_PET | VALID | 1720 | PSTW | N | N |  | C | C | C
E28TW308 | THERMOWELL FOR TEMPERATURE TRANSMITTER E28TT308 | FA_PET | VALID | 1720 | PSTW | N | N |  | C | C | C
E28TW309 | THERMOWELL FOR TEMPERATURE TRANSMITTER E28TT309 | FA_PET | VALID | 1720 | PSTW | N | N |  | C | C | C
R-28-SPKY-002 | INTERLOCKING DEVICE FOR HAND VALVE R-28-HV-1715 | FA_PEG | VALID | 2114 | PICA | N | N |  | A | A | A
R-28-SPKY-004 | INTERLOCKING DEVICE FOR HAND VALVE R-28-HV-1718 | FA_PEG | VALID | 2114 | PICA | N | N |  | A | A | A
E-29-SPKY-001 | INTERLOCKING DEVICE FOR HAND VALVE E-29-HV-7120 | FA_PEG | VALID | 2114 | PICA | N | N |  | A | A | A
E-29-SPKY-002 | INTERLOCKING DEVICE FOR HAND VALVE E-29-HV-7178 | FA_PEG | VALID | 2114 | PICA | N | N |  | A | A | A
E-29-SPKY-003 | INTERLOCKING DEVICE FOR BALL VALVE E-29-HV-4002 | FA_PEG | VALID | 2114 | PICA | N | N |  | A | A | A
E-29-SPKY-004 | INTERLOCKING DEVICE FOR BALL VALVE E-29-HV-4003 | FA_PEG | VALID | 2114 | PICA | N | N |  | A | A | A
E-29-SPKY-005 | INTERLOCKING DEVICE FOR BALL VALVE E-29-HV-4004 | FA_PEG | VALID | 2114 | PICA | N | N |  | A | A | A
E-29-SPKY-006 | INTERLOCKING DEVICE FOR BALL VALVE E-29-HV-4005 | FA_PEG | VALID | 2114 | PICA | N | N |  | A | A | A
E29TW106 | THERMOWELL FOR TEMPERATURE TRANSMITTER E29TT106 | FA_PET | VALID | 1720 | PSTW | N | N |  | C | C | C
E29TW206 | THERMOWELL FOR TEMPERATURE TRANSMITTER E29TT206 | FA_PET | VALID | 1720 | PSTW | N | N |  | C | C | C
E-ESB-8002-A23-A | FEEDER FOR AC UPS B MAINTENANCE BYPASS LER 1 C1 200KW/257A | FA_EETM | VALID | 63767 |  | N | N |  | A | A | A
E-30-HV-0239 | 2IN BALL VALVE FROM E-V-3005 TO LP FLR HDR (LO) | FA_PEVB | VALID | 1722 | VABA | N | N |  | C | C | C
E-30-HV-0251 | 2IN BALL VALVE FROM E-V-3005 TO LP FLR HDR (LC) | FA_PEVB | VALID | 1722 | VABA | N | N |  | C | C | C
E-30-HV-0261 | 2IN BALL VALVE FROM E-V-3005 TO LP FLR HDR (LC) | FA_PEVB | VALID | 1722 | VABA | N | N |  | C | C | C
E-24-HV-2394 | 2IN GATE VALVE FROM E-K-2412 TO WET HP FLR (LC) | FA_PEVG | VALID | 1729 | VAGA | N | N |  | C | C | C
E-24-HV-2397 | 6IN GATE VALVE FROM E-K-2412 TO WET HP FLR (LC) | FA_PEVG | VALID | 1729 | VAGA | N | N |  | C | C | C
E-24-HV-2398 | 6IN GATE VALVE FROM E-K-2412 TO WET HP FLR (LC) | FA_PEVG | VALID | 1729 | VAGA | N | N |  | C | C | C
E-24-HV-2403 | 6IN GATE VALVE FROM E-K-2412 TO WET HP FLR (LO) | FA_PEVG | VALID | 1729 | VAGA | N | N |  | C | C | C
E-24-HV-2404 | 6IN GATE VALVE FROM E-K-2412 TO WET HP FLR (LO) | FA_PEVG | VALID | 1729 | VAGA | N | N |  | C | C | C
E-24-HV-2427 | 6IN GATE VALVE FROM E-V-2413 TO WET HP FLR (LO) | FA_PEVG | VALID | 1729 | VAGA | N | N |  | C | C | C
E-24-HV-2433 | 2IN GATE VALVE FROM E-V-2413 TO WET HP FLR (LC) | FA_PEVG | VALID | 1729 | VAGA | N | N |  | C | C | C
E-24-HV-2448 | 6IN GATE VALVE FROM E-V-2413 TO WET HP FLR (LC) | FA_PEVG | VALID | 1729 | VAGA | N | N |  | C | C | C
E-24-HV-2466 | 4IN GATE VALVE FROM E-K-2413 TO WET HP FLR (LO) | FA_PEVG | VALID | 1729 | VAGA | N | N |  | C | C | C
E-24-HV-2467 | 4IN GATE VALVE FROM E-K-2413 TO WET HP FLR (LO) | FA_PEVG | VALID | 1729 | VAGA | N | N |  | C | C | C
E-24-HV-2468 | 4IN GATE VALVE FROM E-K-2413 TO WET HP FLR (LC) | FA_PEVG | VALID | 1729 | VAGA | N | N |  | C | C | C
E-24-HV-2469 | 4IN GATE VALVE FROM E-K-2413 TO WET HP FLR (LC) | FA_PEVG | VALID | 1729 | VAGA | N | N |  | C | C | C
E-24-HV-2476 | 2IN GATE VALVE FROM E-K-2413 TO WET HP FLR (NC) | FA_PEVG | VALID | 1729 | VAGA | N | N |  | C | C | C
E-24-HV-2483 | 6IN GATE VALVE FROM E-V-2401 TO WET HP FLR (LO) | FA_PEVG | VALID | 1729 | VAGA | N | N |  | C | C | C
E-24-HV-2484 | 6IN GATE VALVE FROM E-V-2401 TO WET HP FLR (LO) | FA_PEVG | VALID | 1729 | VAGA | N | N |  | C | C | C
E-24-HV-2489 | 2IN GATE VALVE FROM E-V-2401 TO WET HP FLR (LC) | FA_PEVG | VALID | 1729 | VAGA | N | N |  | C | C | C
E-24-HV-2490 | 6IN GATE VALVE FROM E-V-2401 TO WET HP FLR (LC) | FA_PEVG | VALID | 1729 | VAGA | N | N |  | C | C | C
E-24-HV-2491 | 6IN GATE VALVE FROM E-V-2401 TO WET HP FLR (LC) | FA_PEVG | VALID | 1729 | VAGA | N | N |  | C | C | C
E-30-SPBN-012 | BIRD SCREEN FOR PRESSURE SAFETY VALVE E30PSV095 | FA_PEG | VALID | 2114 | PICA | N | N |  | A | A | A
E-30-SPKY-001 | INTERLOCKING DEVICE FOR HAND VALVE E-30-HV-0818 | FA_PEG | VALID | 2114 | PICA | N | N |  | A | A | A
E-30-SPKY-005 | INTERLOCKING DEVICE FOR HAND VALVE E-30-HV-0347 | FA_PEG | VALID | 2114 | PICA | N | N |  | A | A | A
E-30-SPKY-006 | INTERLOCKING DEVICE FOR HAND VALVE E-30-HV-0348 | FA_PEG | VALID | 2114 | PICA | N | N |  | A | A | A
E-30-SPKY-007 | INTERLOCKING DEVICE FOR HAND VALVE E-30-HV-0482 | FA_PEG | VALID | 2114 | PICA | N | N |  | A | A | A
E-30-SPKY-008 | INTERLOCKING DEVICE FOR HAND VALVE E-30-HV-0483 | FA_PEG | VALID | 2114 | PICA | N | N |  | A | A | A
E-30-SPKY-009 | INTERLOCKING DEVICE FOR HAND VALVE E-30-HV-0494 | FA_PEG | VALID | 2114 | PICA | N | N |  | A | A | A
E-30-SPKY-010 | INTERLOCKING DEVICE FOR HAND VALVE E-30-HV-0496 | FA_PEG | VALID | 2114 | PICA | N | N |  | A | A | A
E-30-SPKY-011 | INTERLOCKING DEVICE FOR HAND VALVE E-30-HV-0505 | FA_PEG | VALID | 2114 | PICA | N | N |  | A | A | A
E-30-SPKY-012 | INTERLOCKING DEVICE FOR HAND VALVE E-30-HV-0506 | FA_PEG | VALID | 2114 | PICA | N | N |  | A | A | A
E-30-SPKY-013 | INTERLOCKING DEVICE FOR HAND VALVE E-30-HV-0513 | FA_PEG | VALID | 2114 | PICA | N | N |  | A | A | A
E-30-SPKY-014 | INTERLOCKING DEVICE FOR HAND VALVE E-30-HV-0514 | FA_PEG | VALID | 2114 | PICA | N | N |  | A | A | A
E-30-SPKY-015 | INTERLOCKING DEVICE FOR HAND VALVE E-30-HV-0530 | FA_PEG | VALID | 2114 | PICA | N | N |  | A | A | A
E-30-SPKY-016 | INTERLOCKING DEVICE FOR HAND VALVE E-30-HV-0529 | FA_PEG | VALID | 2114 | PICA | N | N |  | A | A | A
E-30-SPKY-017 | INTERLOCKING DEVICE FOR HAND VALVE E-30-HV-0547 | FA_PEG | VALID | 2114 | PICA | N | N |  | A | A | A
E-30-SPKY-018 | INTERLOCKING DEVICE FOR HAND VALVE E-30-HV-0548 | FA_PEG | VALID | 2114 | PICA | N | N |  | A | A | A
E-30-SPKY-020 | INTERLOCKING DEVICE FOR HAND VALVE E-30-HV-0606 | FA_PEG | VALID | 2114 | PICA | N | N |  | A | A | A
E-30-SPKY-022 | INTERLOCKING DEVICE FOR HAND VALVE E-30-HV-0608 | FA_PEG | VALID | 2114 | PICA | N | N |  | A | A | A
E-30-SPKY-023 | INTERLOCKING DEVICE FOR HAND VALVE E-30-HV-0819 | FA_PEG | VALID | 2114 | PICA | N | N |  | A | A | A
E-30-SPKY-024 | INTERLOCKING DEVICE FOR HAND VALVE E-30-HV-0843 | FA_PEG | VALID | 2114 | PICA | N | N |  | A | A | A
E-30-SPKY-025 | INTERLOCKING DEVICE FOR GATE VALVE E-30-HV-0941 | FA_PEG | VALID | 2114 | PICA | N | N |  | A | A | A
E-30-SPKY-026 | INTERLOCKING DEVICE FOR GATE VALVE E-30-HV-0942 | FA_PEG | VALID | 2114 | PICA | N | N |  | A | A | A
E-30-SPKY-027 | INTERLOCKING DEVICE FOR GATE VALVE E-30-HV-0944 | FA_PEG | VALID | 2114 | PICA | N | N |  | A | A | A
E-30-SPKY-028 | INTERLOCKING DEVICE FOR GATE VALVE E-30-HV-0943 | FA_PEG | VALID | 2114 | PICA | N | N |  | A | A | A
E-30-SPKY-029 | INTERLOCKING DEVICE FOR GATE VALVE E-30-HV-0946 | FA_PEG | VALID | 2114 | PICA | N | N |  | A | A | A
E-30-SPKY-030 | INTERLOCKING DEVICE FOR GATE VALVE E-30-HV-0948 | FA_PEG | VALID | 2114 | PICA | N | N |  | A | A | A
E-30-SPKY-031 | INTERLOCKING DEVICE FOR GATE VALVE E-30-HV-0953 | FA_PEG | VALID | 2114 | PICA | N | N |  | A | A | A
E-30-SPKY-032 | INTERLOCKING DEVICE FOR GATE VALVE E-30-HV-0960 | FA_PEG | VALID | 2114 | PICA | N | N |  | A | A | A
E-30-SPKY-033 | INTERLOCKING DEVICE FOR GATE VALVE E-30-HV-0959 | FA_PEG | VALID | 2114 | PICA | N | N |  | A | A | A
E-30-SPKY-034 | INTERLOCKING DEVICE FOR GATE VALVE E-30-HV-0962 | FA_PEG | VALID | 2114 | PICA | N | N |  | A | A | A
E-30-SPKY-035 | INTERLOCKING DEVICE FOR GATE VALVE E-30-HV-0971 | FA_PEG | VALID | 2114 | PICA | N | N |  | A | A | A
E-30-SPKY-036 | INTERLOCKING DEVICE FOR GATE VALVE E-30-HV-0970 | FA_PEG | VALID | 2114 | PICA | N | N |  | A | A | A
E-30-SPKY-037 | INTERLOCKING DEVICE FOR BALL VALVE E-30-HV-1019 | FA_PEG | VALID | 2114 | PICA | N | N |  | A | A | A
E-30-SPKY-038 | INTERLOCKING DEVICE FOR BALL VALVE E-30-HV-1021 | FA_PEG | VALID | 2114 | PICA | N | N |  | A | A | A
E-30-SPKY-039 | INTERLOCKING DEVICE FOR GATE VALVE E-30-HV-1081 | FA_PEG | VALID | 2114 | PICA | N | N |  | A | A | A
E-30-SPKY-040 | INTERLOCKING DEVICE FOR GATE VALVE E-30-HV-1084 | FA_PEG | VALID | 2114 | PICA | N | N |  | A | A | A
E-30-SPKY-041 | INTERLOCKING DEVICE FOR GATE VALVE E-30-HV-1085 | FA_PEG | VALID | 2114 | PICA | N | N |  | A | A | A
E-30-SPKY-042 | INTERLOCKING DEVICE FOR GATE VALVE E-30-HV-1092 | FA_PEG | VALID | 2114 | PICA | N | N |  | A | A | A
E-30-SPKY-043 | INTERLOCKING DEVICE FOR BALL VALVE E-30-HV-1203 | FA_PEG | VALID | 2114 | PICA | N | N |  | A | A | A
E-30-SPKY-044 | INTERLOCKING DEVICE FOR BALL VALVE E-30-HV-1217 | FA_PEG | VALID | 2114 | PICA | N | N |  | A | A | A
E-30-SPKY-045 | INTERLOCKING DEVICE FOR BALL VALVE E-30-HV-2925 | FA_PEG | VALID | 2114 | PICA | N | N |  | A | A | A
E-30-SPKY-046 | INTERLOCKING DEVICE FOR BALL VALVE E-30-HV-2931 | FA_PEG | VALID | 2114 | PICA | N | N |  | A | A | A
E-30-SPKY-047 | INTERLOCKING DEVICE FOR BALL VALVE E-30-HV-2981 | FA_PEG | VALID | 2114 | PICA | N | N |  | A | A | A
E-30-SPKY-048 | INTERLOCKING DEVICE FOR BALL VALVE E-30-HV-2987 | FA_PEG | VALID | 2114 | PICA | N | N |  | A | A | A
E-30-SPKY-049 | INTERLOCKING DEVICE FOR HAND VALVE E-30-HV-0844 | FA_PEG | VALID | 2114 | PICA | N | N |  | A | A | A
E-30-SPKY-050 | INTERLOCKING DEVICE FOR HAND VALVE E-30-HV-0382 | FA_PEG | VALID | 2114 | PICA | N | N |  | A | A | A
E-30-SPKY-051 | INTERLOCKING DEVICE FOR HAND VALVE E-30-HV-0342 | FA_PEG | VALID | 2114 | PICA | N | N |  | A | A | A
E-30-SPKY-052 | INTERLOCKING DEVICE FOR HAND VALVE E-30-HV-0383 | FA_PEG | VALID | 2114 | PICA | N | N |  | A | A | A
E-30-SPKY-053 | INTERLOCKING DEVICE FOR HAND VALVE E-30-HV-0341 | FA_PEG | VALID | 2114 | PICA | N | N |  | A | A | A
E-30-SPKY-054 | INTERLOCKING DEVICE FOR HAND VALVE E-30-HV-0324 | FA_PEG | VALID | 2114 | PICA | N | N |  | A | A | A
E-30-SPKY-055 | INTERLOCKING DEVICE FOR HAND VALVE E-30-HV-0326 | FA_PEG | VALID | 2114 | PICA | N | N |  | A | A | A
E-30-SPKY-056 | INTERLOCKING DEVICE FOR HAND VALVE E-30-HV-1362 | FA_PEG | VALID | 2114 | PICA | N | N |  | A | A | A
E-30-SPKY-057 | INTERLOCKING DEVICE FOR HAND VALVE E-30-HV-0492 | FA_PEG | VALID | 2114 | PICA | N | N |  | A | A | A
E-30-SPKY-058 | INTERLOCKING DEVICE FOR HAND VALVE E-30-HV-0491 | FA_PEG | VALID | 2114 | PICA | N | N |  | A | A | A
E-30-SPKY-059 | INTERLOCKING DEVICE FOR GATE VALVE E-30-HV-0930 | FA_PEG | VALID | 2114 | PICA | N | N |  | A | A | A
E-30-SPKY-060 | INTERLOCKING DEVICE FOR GATE VALVE E-30-HV-1363 | FA_PEG | VALID | 2114 | PICA | N | N |  | A | A | A
E-30-SPKY-061 | INTERLOCKING DEVICE FOR GATE VALVE E-30-HV-0950 | FA_PEG | VALID | 2114 | PICA | N | N |  | A | A | A
E-30-SPRS-010 | REMOVABLE SPOOL FUEL GAS SUPPLY HDR TO E-V-3005 | FA_PEG | VALID | 2114 | PICA | N | N |  | A | A | A
E30TW045 | THERMOWELL FOR TEMPERATURE TRANSMITTER E30TT045 | FA_PET | VALID | 1720 | PSTW | N | N |  | C | C | C
E30TW048 | THERMOWELL FOR TEMPERATURE TRANSMITTER E30TT048 | FA_PET | VALID | 1720 | PSTW | N | N |  | C | C | C
E30TW049 | THERMOWELL FOR TEMPERATURE TRANSMITTER E30TT049 | FA_PET | VALID | 1720 | PSTW | N | N |  | C | C | C
E30TW106 | THERMOWELL FOR TEMPERATURE TRANSMITTER E30TT106 | FA_PET | VALID | 1720 | PSTW | N | N |  | C | C | C
E30TW107 | THERMOWELL FOR TEMPERATURE TRANSMITTER E30TT107 | FA_PET | VALID | 1720 | PSTW | N | N |  | C | C | C
E30TW150 | THERMOWELL FOR TEMPERATURE TRANSMITTER E30TT150 | FA_PET | VALID | 1720 | PSTW | N | N |  | C | C | C
E30TW154 | THERMOWELL FOR TEMPERATURE TRANSMITTER E30TT154 | FA_PET | VALID | 1720 | PSTW | N | N |  | C | C | C
E30TW155 | THERMOWELL FOR TEMPERATURE TRANSMITTER E30TT155 | FA_PET | VALID | 1720 | PSTW | N | N |  | C | C | C
E30TW156 | THERMOWELL FOR TEMPERATURE TRANSMITTER E30TT156 | FA_PET | VALID | 1720 | PSTW | N | N |  | C | C | C
E30TW157 | THERMOWELL FOR TEMPERATURE TRANSMITTER E30TT157 | FA_PET | VALID | 1720 | PSTW | N | N |  | C | C | C
E30TW176 | THERMOWELL FOR TEMPERATURE TRANSMITTER E30TT176 | FA_PET | VALID | 1720 | PSTW | N | N |  | C | C | C
E30TW177 | THERMOWELL FOR TEMPERATURE TRANSMITTER E30TT177 | FA_PET | VALID | 1720 | PSTW | N | N |  | C | C | C
E30TW192 | THERMOWELL FOR TEMPERATURE TRANSMITTER E30TT192 | FA_PET | VALID | 1720 | PSTW | N | N |  | C | C | C
E30TW193 | THERMOWELL FOR TEMPERATURE TRANSMITTER E30TT193 | FA_PET | VALID | 1720 | PSTW | N | N |  | C | C | C
E30TW273 | THERMOWELL FOR TEMPERATURE TRANSMITTER E30TT273 | FA_PET | VALID | 1720 | PSTW | N | N |  | C | C | C
E30TW286 | THERMOWELL FOR TEMPERATURE TRANSMITTER E30TT286 | FA_PET | VALID | 1720 | PSTW | N | N |  | C | C | C
E30TW306 | THERMOWELL FOR TEMPERATURE TRANSMITTER E30TT306 | FA_PET | VALID | 1720 | PSTW | N | N |  | C | C | C
E30TW373 | THERMOWELL FOR TEMPERATURE TRANSMITTER E30TT373 | FA_PET | VALID | 1720 | PSTW | N | N |  | C | C | C
E30TW377 | THERMOWELL FOR TEMPERATURE TRANSMITTER E30TT377 | FA_PET | VALID | 1720 | PSTW | N | N |  | C | C | C
E30TW378 | THERMOWELL FOR TEMPERATURE TRANSMITTER E30TT378 | FA_PET | VALID | 1720 | PSTW | N | N |  | C | C | C
E30TW380 | THERMOWELL FOR TEMPERATURE TRANSMITTER E30TT380 | FA_PET | VALID | 1720 | PSTW | N | N |  | C | C | C
E30TW392 | THERMOWELL FOR TEMPERATURE TRANSMITTER E30TT392 | FA_PET | VALID | 1720 | PSTW | N | N |  | C | C | C
E30TW496 | THERMOWELL FOR TEMPERATURE TRANSMITTER E30TT496 | FA_PET | VALID | 1720 | PSTW | N | N |  | C | C | C
E30TW508 | THERMOWELL FOR TEMPERATURE TRANSMITTER E30TT508 | FA_PET | VALID | 1720 | PSTW | N | N |  | C | C | C
E30TW526 | THERMOWELL FOR TEMPERATURE TRANSMITTER E30TT526 | FA_PET | VALID | 1720 | PSTW | N | N |  | C | C | C
E30TW539 | THERMOWELL FOR TEMPERATURE TRANSMITTER E30TT539 | FA_PET | VALID | 1720 | PSTW | N | N |  | C | C | C
E30XV014 | CONTROL VALVE FROM EV3005 RICH MEG TO EP3003A/B | FA_PEVB | VALID | 1731 | VCGN | N | N |  | C | C | C
E40LG070 | LEVEL GAUGE-MAG ON LP FUEL GAS KO DRUM E-V-4001 | FA_INDI | VALID |  |  | N | N |  | C | C | C
E-40-SPKY-001 | INTERLOCKING DEVICE FOR HAND VALVE E-40-HV-1878 | FA_PEG | VALID | 2114 | PICA | N | N |  | A | A | A
E-40-SPKY-002 | INTERLOCKING DEVICE FOR HAND VALVE E-40-HV-1879 | FA_PEG | VALID | 2114 | PICA | N | N |  | A | A | A
E-40-SPKY-003 | INTERLOCKING DEVICE FOR HAND VALVE E-40-HV-1880 | FA_PEG | VALID | 2114 | PICA | N | N |  | A | A | A
E-40-SPKY-004 | INTERLOCKING DEVICE FOR HAND VALVE E-40-HV-1881 | FA_PEG | VALID | 2114 | PICA | N | N |  | A | A | A
E-40-SPKY-005 | INTERLOCKING DEVICE FOR HAND VALVE E-40-HV-1886 | FA_PEG | VALID | 2114 | PICA | N | N |  | A | A | A
E-40-SPKY-006 | INTERLOCKING DEVICE FOR HAND VALVE E-40-HV-1887 | FA_PEG | VALID | 2114 | PICA | N | N |  | A | A | A
E-24-HV-3772 | 2IN GATE VALVE FROM E-X-2421 TO WET HP FLR (LC) | FA_PEVG | VALID | 1729 | VAGA | N | N |  | C | C | C
E-24-HV-3773 | 8IN GATE VALVE FROM E-X-2421 TO WET HP FLR (LC) | FA_PEVG | VALID | 1729 | VAGA | N | N |  | C | C | C
E-24-HV-3774 | 8IN GATE VALVE FROM E-X-2421 TO WET HP FLR (LC) | FA_PEVG | VALID | 1729 | VAGA | N | N |  | C | C | C
E-24-HV-3779 | 8IN GATE VALVE FROM E-X-2421 TO WET HP FLR (LO) | FA_PEVG | VALID | 1729 | VAGA | N | N |  | C | C | C
E-24-HV-3780 | 8IN GATE VALVE FROM E-X-2421 TO WET HP FLR (LO) | FA_PEVG | VALID | 1729 | VAGA | N | N |  | C | C | C
E-24-HV-3788 | 2IN GATE VALVE FROM E-K-2422 TO WET HP FLR (LC) | FA_PEVG | VALID | 1729 | VAGA | N | N |  | C | C | C
E-24-HV-3789 | 2IN GATE VALVE FROM E-K-2422 TO WET HP FLR (LC) | FA_PEVG | VALID | 1729 | VAGA | N | N |  | C | C | C
E-24-HV-3790 | 2IN GATE VALVE FROM E-K-2422 TO WET HP FLR (LC) | FA_PEVG | VALID | 1729 | VAGA | N | N |  | C | C | C
E-24-HV-3795 | 2IN GATE VALVE FROM E-K-2422 TO WET HP FLR (LO) | FA_PEVG | VALID | 1729 | VAGA | N | N |  | C | C | C
E-24-HV-3796 | 2IN GATE VALVE FROM E-K-2422 TO WET HP FLR (LO) | FA_PEVG | VALID | 1729 | VAGA | N | N |  | C | C | C
E-24-HV-3817 | 2IN GATE VALVE FROM E-K-2423 TO WET HP FLR (LC) | FA_PEVG | VALID | 1729 | VAGA | N | N |  | C | C | C
E-24-HV-3818 | 2IN GATE VALVE FROM E-K-2423 TO WET HP FLR (LC) | FA_PEVG | VALID | 1729 | VAGA | N | N |  | C | C | C
E-24-HV-3819 | 2IN GATE VALVE FROM E-K-2423 TO WET HP FLR (LC) | FA_PEVG | VALID | 1729 | VAGA | N | N |  | C | C | C
E-24-HV-3824 | 2IN GATE VALVE FROM E-K-2423 TO WET HP FLR (LO) | FA_PEVG | VALID | 1729 | VAGA | N | N |  | C | C | C
E-24-HV-3825 | 2IN GATE VALVE FROM E-K-2423 TO WET HP FLR (LO) | FA_PEVG | VALID | 1729 | VAGA | N | N |  | C | C | C
R-41-SPKY-022 | INTERLOCKING DEVICE FOR HAND VALVE R-41-HV-6979 | FA_PEG | VALID | 2114 | PICA | N | N |  | A | A | A
R-41-SPKY-023 | INTERLOCKING DEVICE FOR HAND VALVE R-41-HV-6980 | FA_PEG | VALID | 2114 | PICA | N | N |  | A | A | A
E-24-HV-6328 | 6IN GATE VALVE FROM E-V-2413 TO WET HP FLR (LO) | FA_PEVG | VALID | 1729 | VAGA | N | N |  | C | C | C
E-24-HV-6329 | 6IN GATE VALVE FROM E-V-2413 TO WET HP FLR (LC) | FA_PEVG | VALID | 1729 | VAGA | N | N |  | C | C | C
E-24-HV-7003 | 2IN GATE VALVE FROM E-K-2412 TO WET HP FLR (NC) | FA_PEVG | VALID | 1729 | VAGA | N | N |  | C | C | C
E-24-HV-7005 | 2IN GATE VALVE FROM E-K-2413 TO WET HP FLR (NC) | FA_PEVG | VALID | 1729 | VAGA | N | N |  | C | C | C
E-24-HV-7007 | 2IN GATE VALVE FROM E-V-2401 TO WET HP FLR (NC) | FA_PEVG | VALID | 1729 | VAGA | N | N |  | C | C | C
E-24-HV-7011 | 2IN GATE VALVE FROM E-X-2421 TO WET HP FLR (NC) | FA_PEVG | VALID | 1729 | VAGA | N | N |  | C | C | C
E-24-HV-7012 | 2IN GATE VALVE FROM E-K-2422 TO WET HP FLR (NC) | FA_PEVG | VALID | 1729 | VAGA | N | N |  | C | C | C
E-24-HV-7014 | 2IN GATE VALVE FROM E-K-2423 TO WET HP FLR (NC) | FA_PEVG | VALID | 1729 | VAGA | N | N |  | C | C | C
E-42-SPKY-009 | INTERLOCK FROM HP SEP TOP VES TO WET HP FLR HDR | FA_PEG | VALID | 2114 | PICA | N | N |  | A | A | A
E-42-SPKY-010 | INTERLOCK FROM HP SEP TOP VES TO WET HP FLR HDR | FA_PEG | VALID | 2114 | PICA | N | N |  | A | A | A
E-42-SPKY-011 | INTERLOCK FROM HP SEP TOP VES TO WET HP FLR HDR | FA_PEG | VALID | 2114 | PICA | N | N |  | A | A | A
E-42-SPKY-016 | INTERLOCKING DEVICE FOR GATE VALVE E-42-HV-1809 | FA_PEG | VALID | 2114 | PICA | N | N |  | A | A | A
E-42-SPKY-020 | INTERLOCKING DEVICE FOR GATE VALVE E-42-HV-1822 | FA_PEG | VALID | 2114 | PICA | N | N |  | A | A | A
E-42-SPKY-021 | INTERLOCKING DEVICE FOR GATE VALVE E-42-HV-1821 | FA_PEG | VALID | 2114 | PICA | N | N |  | A | A | A
E-42-SPKY-023 | INTERLOCKING DEVICE FOR HAND VALVE E-42-HV-1958 | FA_PEG | VALID | 2114 | PICA | N | N |  | A | A | A
E-42-SPKY-024 | INTERLOCKING DEVICE FOR HAND VALVE E-42-HV-1969 | FA_PEG | VALID | 2114 | PICA | N | N |  | A | A | A
E-42-SPKY-025 | INTERLOCKING DEVICE FOR HAND VALVE E-42-HV-1971 | FA_PEG | VALID | 2114 | PICA | N | N |  | A | A | A
E-42-SPKY-026 | INTERLOCKING DEVICE FOR HAND VALVE E-42-HV-1972 | FA_PEG | VALID | 2114 | PICA | N | N |  | A | A | A
E-42-SPKY-043 | INTERLOCKING DEVICE FOR HAND VALVE E-42-HV-3635 | FA_PEG | VALID | 2114 | PICA | N | N |  | A | A | A
E-42-SPKY-044 | INTERLOCKING DEVICE FOR HAND VALVE E-42-HV-3636 | FA_PEG | VALID | 2114 | PICA | N | N |  | A | A | A
E-42-SPKY-045 | INTERLOCKING DEVICE FOR HAND VALVE E-42-HV-3639 | FA_PEG | VALID | 2114 | PICA | N | N |  | A | A | A
E-42-SPKY-046 | INTERLOCKING DEVICE FOR HAND VALVE E-42-HV-3640 | FA_PEG | VALID | 2114 | PICA | N | N |  | A | A | A
E-42-SPKY-047 | INTERLOCKING DEVICE FOR HAND VALVE E-42-HV-3643 | FA_PEG | VALID | 2114 | PICA | N | N |  | A | A | A
E-42-SPKY-048 | INTERLOCKING DEVICE FOR HAND VALVE E-42-HV-3644 | FA_PEG | VALID | 2114 | PICA | N | N |  | A | A | A
E-42-SPKY-049 | INTERLOCKING DEVICE FOR HAND VALVE E-42-HV-3647 | FA_PEG | VALID | 2114 | PICA | N | N |  | A | A | A
E-42-SPKY-050 | INTERLOCKING DEVICE FOR HAND VALVE E-42-HV-3648 | FA_PEG | VALID | 2114 | PICA | N | N |  | A | A | A
E-42-SPKY-065 | INTERLOCKING DEVICE FOR HAND VALVE E-42-HV-3679 | FA_PEG | VALID | 2114 | PICA | N | N |  | A | A | A
E-42-SPKY-066 | INTERLOCKING DEVICE FOR HAND VALVE E-42-HV-3680 | FA_PEG | VALID | 2114 | PICA | N | N |  | A | A | A
E-42-SPKY-067 | INTERLOCK FROM HP SEP TOP VES TO WET HP FLR HDR | FA_PEG | VALID | 2114 | PICA | N | N |  | A | A | A
E-42-SPKY-068 | INTERLOCK FROM HP SEP TOP VES TO WET HP FLR HDR | FA_PEG | VALID | 2114 | PICA | N | N |  | A | A | A
E-42-SPKY-069 | INTERLOCK FROM HP SEP TOP VES TO WET HP FLR HDR | FA_PEG | VALID | 2114 | PICA | N | N |  | A | A | A
E-42-SPKY-070 | INTERLOCKING DEVICE FOR HAND VALVE E-42-HV-4883 | FA_PEG | VALID | 2114 | PICA | N | N |  | A | A | A
E-42-SPKY-071 | INTERLOCKING DEVICE FOR HAND VALVE E-42-HV-4884 | FA_PEG | VALID | 2114 | PICA | N | N |  | A | A | A
E-42-SPKY-072 | INTERLOCKING DEVICE FOR GATE VALVE E-42-HV-0021 | FA_PEG | VALID | 2114 | PICA | N | N |  | A | A | A
E-42-SPKY-075 | INTERLOCKING DEVICE FOR HAND VALVE E-42-HV-7296 | FA_PEG | VALID | 2114 | PICA | N | N |  | A | A | A
E-42-SPKY-076 | INTERLOCKING DEVICE FOR HAND VALVE E-42-HV-7297 | FA_PEG | VALID | 2114 | PICA | N | N |  | A | A | A
E-42-SPKY-077 | INTERLOCKING DEVICE FOR HAND VALVE E-42-HV-7304 | FA_PEG | VALID | 2114 | PICA | N | N |  | A | A | A
E-42-SPKY-078 | INTERLOCKING DEVICE FOR HAND VALVE E-42-HV-7305 | FA_PEG | VALID | 2114 | PICA | N | N |  | A | A | A
E-42-SPKY-079 | INTERLOCKING DEVICE FOR HAND VALVE E-42-HV-9040 | FA_PEG | VALID | 2114 | PICA | N | N |  | A | A | A
E-42-SPKY-080 | INTERLOCKING DEVICE FOR HAND VALVE E-42-HV-9231 | FA_PEG | VALID | 2114 | PICA | N | N |  | A | A | A
E-42-SPKY-083 | INTERLOCKING DEVICE FOR GATE VALVE E-42-HV-1829 | FA_PEG | VALID | 2114 | PICA | N | N |  | A | A | A
E-42-SPKY-084 | INTERLOCKING DEVICE FOR GATE VALVE E-42-HV-1830 | FA_PEG | VALID | 2114 | PICA | N | N |  | A | A | A
E-42-SPKY-085 | INTERLOCKING DEVICE FOR GATE VALVE E-42-HV-0019 | FA_PEG | VALID | 2114 | PICA | N | N |  | A | A | A
E-42-SPKY-086 | INTERLOCKING DEVICE FOR GATE VALVE E-42-HV-0020 | FA_PEG | VALID | 2114 | PICA | N | N |  | A | A | A
E-42-SPKY-091 | INTERLOCKING DEVICE FOR GATE VALVE E-42-HV-1810 | FA_PEG | VALID | 2114 | PICA | N | N |  | A | A | A
E-42-SPKY-094 | INTERLOCKING DEVICE FOR HAND VALVE E-42-HV-1983 | FA_PEG | VALID | 2114 | PICA | N | N |  | A | A | A
E-42-SPKY-095 | INTERLOCKING DEVICE FOR HAND VALVE E-42-HV-1984 | FA_PEG | VALID | 2114 | PICA | N | N |  | A | A | A
E-42-SPKY-096 | INTERLOCKING DEVICE FOR HAND VALVE E-42-HV-1987 | FA_PEG | VALID | 2114 | PICA | N | N |  | A | A | A
E-42-SPKY-097 | INTERLOCKING DEVICE FOR HAND VALVE E-42-HV-1988 | FA_PEG | VALID | 2114 | PICA | N | N |  | A | A | A
E-42-SPKY-098 | INTERLOCKING DEVICE FOR HAND VALVE E-42-HV-1991 | FA_PEG | VALID | 2114 | PICA | N | N |  | A | A | A
E-42-SPKY-099 | INTERLOCKING DEVICE FOR HAND VALVE E-42-HV-1992 | FA_PEG | VALID | 2114 | PICA | N | N |  | A | A | A
E-42-SPKY-100 | INTERLOCKING DEVICE FOR HAND VALVE E-42-HV-1995 | FA_PEG | VALID | 2114 | PICA | N | N |  | A | A | A
E-42-SPKY-101 | INTERLOCKING DEVICE FOR HAND VALVE E-42-HV-1996 | FA_PEG | VALID | 2114 | PICA | N | N |  | A | A | A
E-42-SPKY-102 | INTERLOCKING DEVICE FOR HAND VALVE E-42-HV-1999 | FA_PEG | VALID | 2114 | PICA | N | N |  | A | A | A
E-42-SPKY-103 | INTERLOCKING DEVICE FOR HAND VALVE E-42-HV-1999 | FA_PEG | VALID | 2114 | PICA | N | N |  | A | A | A
E-42-SPKY-116 | INTERLOCKING DEVICE FOR GATE VALVE E-46-HV-2769 | FA_PEG | VALID | 2114 | PICA | N | N |  | A | A | A
E-42-SPKY-117 | INTERLOCKING DEVICE FOR GATE VALVE E-46-HV-2770 | FA_PEG | VALID | 2114 | PICA | N | N |  | A | A | A
E-42-SPKY-119 | INTERLOCK FROM HP SEP TOP VES TO WET HP FLR HDR | FA_PEG | VALID | 2114 | PICA | N | N |  | A | A | A
E-42-SPKY-120 | INTERLOCK FROM HP SEP TOP VES TO WET HP FLR HDR | FA_PEG | VALID | 2114 | PICA | N | N |  | A | A | A
E-42-SPKY-121 | INTERLOCKING DEVICE FOR HAND VALVE E-42-HV-7003 | FA_PEG | VALID | 2114 | PICA | N | N |  | A | A | A
E-42-SPKY-122 | INTERLOCKING DEVICE FOR HAND VALVE E-42-HV-7000 | FA_PEG | VALID | 2114 | PICA | N | N |  | A | A | A
E42TW012 | THERMOWELL FOR TEMPERATURE TRANSMITTER E42TT012 | FA_PET | VALID | 1720 | PSTW | N | N |  | C | C | C
R-42-SPKY-081 | INTERLOCKING DEVICE FOR BALL VALVE E-42-HV-9254 | FA_PEG | VALID | 2114 | PICA | N | N |  | A | A | A
R-42-SPKY-082 | INTERLOCKING DEVICE FOR BALL VALVE E-42-HV-9255 | FA_PEG | VALID | 2114 | PICA | N | N |  | A | A | A
R-43-SPKY-005 | INTERLOCKING DEVICE FOR HAND VALVE R-43-HV-0420 | FA_PEG | VALID | 2114 | PICA | N | N |  | A | A | A
R-43-SPKY-006 | INTERLOCKING DEVICE FOR HAND VALVE R-43-HV-0421 | FA_PEG | VALID | 2114 | PICA | N | N |  | A | A | A
E-44-SPKY-004 | INTERLOCKING DEVICE FOR HAND VALVE E-44-HV-5166 | FA_PEG | VALID | 2114 | PICA | N | N |  | A | A | A
E-44-SPKY-005 | INTERLOCKING DEVICE FOR HAND VALVE E-44-HV-5167 | FA_PEG | VALID | 2114 | PICA | N | N |  | A | A | A
E-44-SPKY-013 | INTERLOCKING DEVICE FOR HAND VALVE E-44-HV-5868 | FA_PEG | VALID | 2114 | PICA | N | N |  | A | A | A
E-44-SPKY-014 | INTERLOCKING DEVICE FOR HAND VALVE E-44-HV-5869 | FA_PEG | VALID | 2114 | PICA | N | N |  | A | A | A
E-44-SPKY-015 | INTERLOCKING DEVICE FOR HAND VALVE E-44-HV-7308 | FA_PEG | VALID | 2114 | PICA | N | N |  | A | A | A
E-44-SPKY-016 | INTERLOCKING DEVICE FOR HAND VALVE E-44-HV-7309 | FA_PEG | VALID | 2114 | PICA | N | N |  | A | A | A
E-44-SPKY-029 | INTERLOCKING DEVICE FOR HAND VALVE E-44-HV-0014 | FA_PEG | VALID | 2114 | PICA | N | N |  | A | A | A
E-44-SPKY-030 | INTERLOCKING DEVICE FOR HAND VALVE E-44-HV-0016 | FA_PEG | VALID | 2114 | PICA | N | N |  | A | A | A
E-44-SPKY-031 | INTERLOCKING DEVICE FOR HAND VALVE E-44-HV-0018 | FA_PEG | VALID | 2114 | PICA | N | N |  | A | A | A
E-44-SPKY-032 | INTERLOCKING DEVICE FOR HAND VALVE E-44-HV-0020 | FA_PEG | VALID | 2114 | PICA | N | N |  | A | A | A
E-44-SPKY-033 | INTERLOCKING DEVICE FOR HAND VALVE E-44-HV-0022 | FA_PEG | VALID | 2114 | PICA | N | N |  | A | A | A
E-44-SPKY-034 | INTERLOCKING DEVICE FOR HAND VALVE E-44-HV-0023 | FA_PEG | VALID | 2114 | PICA | N | N |  | A | A | A
E-44-SPKY-035 | INTERLOCKING DEVICE FOR HAND VALVE E-44-HV-0026 | FA_PEG | VALID | 2114 | PICA | N | N |  | A | A | A
E-44-SPKY-036 | INTERLOCKING DEVICE FOR HAND VALVE E-44-HV-0027 | FA_PEG | VALID | 2114 | PICA | N | N |  | A | A | A
E-44-SPKY-037 | INTERLOCKING DEVICE FOR HAND VALVE E-44-HV-0034 | FA_PEG | VALID | 2114 | PICA | N | N |  | A | A | A
E-44-SPKY-038 | INTERLOCKING DEVICE FOR HAND VALVE E-44-HV-0035 | FA_PEG | VALID | 2114 | PICA | N | N |  | A | A | A
E-44-SPKY-039 | INTERLOCKING DEVICE FOR GATE VALVE E-44-HV-0038 | FA_PEG | VALID | 2114 | PICA | N | N |  | A | A | A
E-44-SPKY-040 | INTERLOCKING DEVICE FOR GATE VALVE E-44-HV-0039 | FA_PEG | VALID | 2114 | PICA | N | N |  | A | A | A
E-44-SPKY-041 | INTERLOCKING DEVICE FOR GATE VALVE E-44-HV-0042 | FA_PEG | VALID | 2114 | PICA | N | N |  | A | A | A
E-44-SPKY-042 | INTERLOCKING DEVICE FOR GATE VALVE E-44-HV-0043 | FA_PEG | VALID | 2114 | PICA | N | N |  | A | A | A
E-44-SPKY-047 | INTERLOCKING DEVICE FOR GATE VALVE E-44-HV-0066 | FA_PEG | VALID | 2114 | PICA | N | N |  | A | A | A
E-44-SPKY-048 | INTERLOCKING DEVICE FOR GATE VALVE E-44-HV-0067 | FA_PEG | VALID | 2114 | PICA | N | N |  | A | A | A
E-44-SPKY-053 | INTERLOCKING DEVICE FOR HAND VALVE E-44-HV-3001 | FA_PEG | VALID | 2114 | PICA | N | N |  | A | A | A
E-44-SPKY-054 | INTERLOCKING DEVICE FOR HAND VALVE E-44-HV-3002 | FA_PEG | VALID | 2114 | PICA | N | N |  | A | A | A
E44TW012 | THERMOWELL FOR TEMPERATURE TRANSMITTER E44TT012 | FA_PET | VALID | 1720 | PSTW | N | N |  | C | C | C
R-45-SPKY-051 | INTERLOCKING DEVICE FOR HAND VALVE R-45-HV-6988 | FA_PEG | VALID | 2114 | PICA | N | N |  | A | A | A
R-45-SPKY-052 | INTERLOCKING DEVICE FOR HAND VALVE R-45-HV-6987 | FA_PEG | VALID | 2114 | PICA | N | N |  | A | A | A
R-45-SPKY-057 | INTERLOCKING DEVICE FOR HAND VALVE R-45-HV-6993 | FA_PEG | VALID | 2114 | PICA | N | N |  | A | A | A
R-45-SPKY-058 | INTERLOCKING DEVICE FOR HAND VALVE R-45-HV-6994 | FA_PEG | VALID | 2114 | PICA | N | N |  | A | A | A
R45TW032 | THERMOWELL FOR TEMPERATURE TRANSMITTER R45TT032 | FA_PET | VALID | 1720 | PSTW | N | N |  | C | C | C
E46LG022 | LEVEL GAUGE-MAG ON HP FUEL GAS KO DRUM E-V-4601 | FA_INDI | VALID |  |  | N | N |  | C | C | C
E-46-SPKY-001 | INTERLOCKING DEVICE FOR HAND VALVE E-46-HV-2033 | FA_PEG | VALID | 2114 | PICA | N | N |  | A | A | A
E-46-SPKY-002 | INTERLOCKING DEVICE FOR HAND VALVE E-46-HV-2034 | FA_PEG | VALID | 2114 | PICA | N | N |  | A | A | A
E-46-SPKY-003 | INTERLOCKING DEVICE FOR HAND VALVE E-46-HV-2039 | FA_PEG | VALID | 2114 | PICA | N | N |  | A | A | A
E-46-SPKY-004 | INTERLOCKING DEVICE FOR HAND VALVE E-46-HV-2040 | FA_PEG | VALID | 2114 | PICA | N | N |  | A | A | A
E-46-SPKY-005 | INTERLOCKING DEVICE FOR HAND VALVE E-46-HV-9052 | FA_PEG | VALID | 2114 | PICA | N | N |  | A | A | A
E-46-SPKY-006 | INTERLOCKING DEVICE FOR HAND VALVE E-46-HV-9053 | FA_PEG | VALID | 2114 | PICA | N | N |  | A | A | A
E-46-SPKY-007 | INTERLOCKING DEVICE FOR BALL VALVE E-46-HV-9267 | FA_PEG | VALID | 2114 | PICA | N | N |  | A | A | A
E-46-SPKY-008 | INTERLOCKING DEVICE FOR BALL VALVE E-46-HV-9266 | FA_PEG | VALID | 2114 | PICA | N | N |  | A | A | A
E-46-SPKY-009 | INTERLOCKING DEVICE FOR BALL VALVE E-46-HV-9268 | FA_PEG | VALID | 2114 | PICA | N | N |  | A | A | A
E-46-SPKY-010 | INTERLOCKING DEVICE FOR BALL VALVE E-46-HV-3008 | FA_PEG | VALID | 2114 | PICA | N | N |  | A | A | A
E-46-SPKY-011 | INTERLOCKING DEVICE FOR BALL VALVE E-46-HV-0823 | FA_PEG | VALID | 2114 | PICA | N | N |  | A | A | A
E-46-SPKY-012 | INTERLOCKING DEVICE FOR BALL VALVE E-46-HV-0824 | FA_PEG | VALID | 2114 | PICA | N | N |  | A | A | A
E-46-SPKY-013 | INTERLOCKING DEVICE FOR BALL VALVE E-46-HV-0825 | FA_PEG | VALID | 2114 | PICA | N | N |  | A | A | A
E-46-SPKY-014 | INTERLOCKING DEVICE FOR BALL VALVE E-46-HV-0826 | FA_PEG | VALID | 2114 | PICA | N | N |  | A | A | A
E46TW030 | THERMOWELL FOR TEMPERATURE TRANSMITTER E46TT030 | FA_PET | VALID | 1720 | PSTW | N | N |  | C | C | C
E46TW032 | THERMOWELL FOR TEMPERATURE TRANSMITTER E46TT032 | FA_PET | VALID | 1720 | PSTW | N | N |  | C | C | C
E46TW044 | THERMOWELL FOR TEMPERATURE TRANSMITTER E46TT044 | FA_PET | VALID | 1720 | PSTW | N | N |  | C | C | C
E46TW048 | THERMOWELL FOR TEMPERATURE TRANSMITTER E46TT048 | FA_PET | VALID | 1720 | PSTW | N | N |  | C | C | C
E46TW058 | THERMOWELL FOR TEMPERATURE TRANSMITTER E46TT058 | FA_PET | VALID | 1720 | PSTW | N | N |  | C | C | C
E46TW059 | THERMOWELL FOR TEMPERATURE TRANSMITTER E46TT059 | FA_PET | VALID | 1720 | PSTW | N | N |  | C | C | C
E46TW091 | THERMOWELL FOR TEMPERATURE TRANSMITTER E46TT091 | FA_PET | VALID | 1720 | PSTW | N | N |  | C | C | C
R-25-HV-0367 | 2IN GATE VALVE ON A2521 REGENERATION GAS COOLER | FA_PEVG | VALID | 1729 | VAGA | N | N |  | C | C | C
R-25-HV-0369 | 2IN GATE VALVE ON A2521 REGENERATION GAS COOLER | FA_PEVG | VALID | 1729 | VAGA | N | N |  | C | C | C
R46TW138A | THERMOWELL FOR TEMPERATURE TRANSMITTER R46TT138A | FA_PET | VALID | 1720 | PSTW | N | N |  | C | C | C
R-41-HV-7086 | 2IN GATE VALVE CLOSED DRAINS TO HP FLARE HEADER | FA_PEVG | VALID | 1729 | VAGA | N | N |  | C | C | C
E52TW073 | THERMOWELL FOR TEMPERATURE TRANSMITTER E52TT073 | FA_PET | VALID | 1720 | PSTW | N | N |  | C | C | C
E52TW113 | THERMOWELL FOR TEMPERATURE TRANSMITTER E52TT113 | FA_PET | VALID | 1720 | PSTW | N | N |  | C | C | C
E52TW130 | THERMOWELL FOR TEMPERATURE TRANSMITTER E52TT130 | FA_PET | VALID | 1720 | PSTW | N | N |  | C | C | C
E-53-SSH-017 | SAFETY SHOWER AND EYE WASH ANTIFOAM OXYGEN SCAV | FA_SQFRE | VALID | 1465 | LCSS | N | N |  | A | A | A
R-53-HV-2211 | 3IN BALL VALVE ON PRESSURE TRANSMITTER R53PT022 | FA_PEVB | VALID | 1722 | VABA | N | N |  | C | C | C
R53LT001 | LEVEL TRANSMITTER ON POTABLE WATER TANK TK-5321 | FA_INDMT | VALID | 1905 | PSLT | N | N |  | B | B | B
R53LT002 | LEVEL TRANSMITTER ON POTABLE WATER TANK TK-5321 | FA_INDMT | VALID | 1905 | PSLT | N | N |  | B | B | B
R53LT003 | LEVEL TRANSMITTER ON POTABLE WATER TANK TK-5321 | FA_INDMT | VALID | 1905 | PSLT | N | N |  | B | B | B
E-42-HV-2737 | 6IN GATE VALVE FROM E-V-2413 TO WET HP FLR (LO) | FA_PEVG | VALID | 1729 | VAGA | N | N |  | C | C | C
E-42-HV-2738 | 6IN GATE VALVE FROM E-V-2413 TO WET HP FLR (LO) | FA_PEVG | VALID | 1729 | VAGA | N | N |  | C | C | C
E-42-HV-2741 | 4IN GATE VALVE FROM E-K-2413 TO WET HP FLR (LO) | FA_PEVG | VALID | 1729 | VAGA | N | N |  | C | C | C
E-42-HV-2742 | 4IN GATE VALVE FROM E-K-2413 TO WET HP FLR (LO) | FA_PEVG | VALID | 1729 | VAGA | N | N |  | C | C | C
E-42-HV-2747 | 6IN GATE VALVE FROM E-V-2401 TO WET HP FLR (LO) | FA_PEVG | VALID | 1729 | VAGA | N | N |  | C | C | C
E-42-HV-2748 | 6IN GATE VALVE FROM E-V-2401 TO WET HP FLR (LO) | FA_PEVG | VALID | 1729 | VAGA | N | N |  | C | C | C
E-42-HV-2751 | 8IN GATE VALVE FROM E-X-2411 TO WET HP FLR (LO) | FA_PEVG | VALID | 1729 | VAGA | N | N |  | C | C | C
E-42-HV-2752 | 8IN GATE VALVE FROM E-X-2411 TO WET HP FLR (LO) | FA_PEVG | VALID | 1729 | VAGA | N | N |  | C | C | C
E-42-HV-2765 | 6IN GATE VALVE FROM E-K-2412 TO WET HP FLR (LO) | FA_PEVG | VALID | 1729 | VAGA | N | N |  | C | C | C
E-42-HV-2766 | 6IN GATE VALVE FROM E-K-2412 TO WET HP FLR (LO) | FA_PEVG | VALID | 1729 | VAGA | N | N |  | C | C | C
E-42-HV-3683 | 8IN GATE VALVE FROM E-X-2421 TO WET HP FLR (LO) | FA_PEVG | VALID | 1729 | VAGA | N | N |  | C | C | C
E-42-HV-3684 | 8IN GATE VALVE FROM E-X-2421 TO WET HP FLR (LO) | FA_PEVG | VALID | 1729 | VAGA | N | N |  | C | C | C
E57TW005 | THERMOWELL FOR TEMPERATURE TRANSMITTER E57TT005 | FA_PET | VALID | 1720 | PSTW | N | N |  | C | C | C
E57TW006 | THERMOWELL FOR TEMPERATURE TRANSMITTER E57TT006 | FA_PET | VALID | 1720 | PSTW | N | N |  | C | C | C
E57TW055 | THERMOWELL FOR TEMPERATURE TRANSMITTER E57TT055 | FA_PET | VALID | 1720 | PSTW | N | N |  | C | C | C
E57TW056 | THERMOWELL FOR TEMPERATURE TRANSMITTER E57TT056 | FA_PET | VALID | 1720 | PSTW | N | N |  | C | C | C
E57TW086 | THERMOWELL FOR TEMPERATURE TRANSMITTER E57TT086 | FA_PET | VALID | 1720 | PSTW | N | N |  | C | C | C
E57TW092 | THERMOWELL FOR TEMPERATURE TRANSMITTER E57TT092 | FA_PET | VALID | 1720 | PSTW | N | N |  | C | C | C
E-PM-5703A | HP/LP FLARE KOD CLOSED DRAINS DRUM PUMP MOTOR A | FA_EECMI | VALID | 63774 | EMAC | N | N |  | A | A | A
E-PM-5703B | HP/LP FLARE KOD CLOSED DRAINS DRUM PUMP MOTOR B | FA_EECMI | VALID | 63774 | EMAC | N | N |  | A | A | A
R-57-HV-1593 | 2IN BALL VALVE GAS FROM V-2732 TO CLOSED DRAINS | FA_PEVB | VALID | 1722 | VABA | N | N |  | C | C | C
R57TG001 | TEMPERATURE GAUGE ON CLOSED DRAIN DRUM R-V-5721 | FA_INDI | VALID |  |  | N | N |  | C | C | C
E-60-SPKY-001 | INTERLOCKING DEVICE FOR HAND VALVE E-60-HV-5886 | FA_PEG | VALID | 2114 | PICA | N | N |  | A | A | A
E-60-SPKY-002 | INTERLOCKING DEVICE FOR HAND VALVE E-60-HV-5887 | FA_PEG | VALID | 2114 | PICA | N | N |  | A | A | A
E-60-SPKY-003 | INTERLOCKING DEVICE FOR HAND VALVE E-60-HV-5891 | FA_PEG | VALID | 2114 | PICA | N | N |  | A | A | A
E-60-SPKY-004 | INTERLOCKING DEVICE FOR HAND VALVE E-60-HV-5890 | FA_PEG | VALID | 2114 | PICA | N | N |  | A | A | A
E-60-SPKY-005 | INTERLOCKING DEVICE FOR HAND VALVE E-60-HV-2006 | FA_PEG | VALID | 2114 | PICA | N | N |  | A | A | A
E-60-SPKY-006 | INTERLOCKING DEVICE FOR HAND VALVE E-60-HV-2005 | FA_PEG | VALID | 2114 | PICA | N | N |  | A | A | A
E-60-SPKY-007 | INTERLOCKING DEVICE FOR HAND VALVE E-60-HV-2007 | FA_PEG | VALID | 2114 | PICA | N | N |  | A | A | A
E-60-SPKY-011 | INTERLOCKING DEVICE FOR HAND VALVE E-60-HV-6078 | FA_PEG | VALID | 2114 | PICA | N | N |  | A | A | A
E-60-SPKY-012 | INTERLOCKING DEVICE FOR HAND VALVE E-60-HV-6079 | FA_PEG | VALID | 2114 | PICA | N | N |  | A | A | A
E-60-SPKY-013 | INTERLOCKING DEVICE FOR HAND VALVE E-60-HV-6081 | FA_PEG | VALID | 2114 | PICA | N | N |  | A | A | A
E-60-SPKY-014 | INTERLOCKING DEVICE FOR HAND VALVE E-60-HV-6080 | FA_PEG | VALID | 2114 | PICA | N | N |  | A | A | A
E-60-SPKY-015 | INTERLOCKING DEVICE FOR HAND VALVE E-60-HV-6086 | FA_PEG | VALID | 2114 | PICA | N | N |  | A | A | A
E-60-SPKY-016 | INTERLOCKING DEVICE FOR HAND VALVE E-60-HV-6087 | FA_PEG | VALID | 2114 | PICA | N | N |  | A | A | A
E-60-SPKY-017 | INTERLOCKING DEVICE FOR HAND VALVE E-60-HV-5863 | FA_PEG | VALID | 2114 | PICA | N | N |  | A | A | A
E-60-SPKY-018 | INTERLOCKING DEVICE FOR HAND VALVE E-60-HV-6101 | FA_PEG | VALID | 2114 | PICA | N | N |  | A | A | A
E-60-SPKY-019 | INTERLOCKING DEVICE FOR HAND VALVE E-60-HV-6102 | FA_PEG | VALID | 2114 | PICA | N | N |  | A | A | A
E-60-SPKY-020 | INTERLOCKING DEVICE FOR HAND VALVE E-60-HV-5865 | FA_PEG | VALID | 2114 | PICA | N | N |  | A | A | A
E-60-SPKY-021 | INTERLOCKING DEVICE FOR HAND VALVE E-60-HV-6104 | FA_PEG | VALID | 2114 | PICA | N | N |  | A | A | A
E-60-SPKY-022 | INTERLOCKING DEVICE FOR HAND VALVE E-60-HV-5843 | FA_PEG | VALID | 2114 | PICA | N | N |  | A | A | A
E-60-SPKY-023 | INTERLOCKING DEVICE FOR HAND VALVE E-60-HV-2008 | FA_PEG | VALID | 2114 | PICA | N | N |  | A | A | A
E-60-SPRS-019 | 4IN REMOVABLE SPOOL ON HOT OIL FILTER E-FL-6001 | FA_PEG | VALID | 2114 | PICA | N | N |  | A | A | A
E-60-SPRS-020 | 4IN REMOVABLE SPOOL ON HOT OIL FILTER E-FL-6001 | FA_PEG | VALID | 2114 | PICA | N | N |  | A | A | A
E-60-SPRS-021 | 4IN REMOVABLE SPOOL ON HOT OIL FILTER E-FL-6001 | FA_PEG | VALID | 2114 | PICA | N | N |  | A | A | A
E60TE190 | TEMPERATURE ELEMENT IN HOT OIL HEATER E-HF-6001 | FA_INDMS | VALID | 1569 |  | N | N |  | B | B | B
E60TE193 | TEMPERATURE ELEMENT IN HOT OIL HEATER E-HF-6001 | FA_INDMS | VALID | 1569 |  | N | N |  | B | B | B
E60TE203 | TEMPERATURE ELEMENT IN HOT OIL HEATER E-HF-6001 | FA_INDMS | VALID | 1569 |  | N | N |  | B | B | B
E60TE204 | TEMPERATURE ELEMENT IN HOT OIL HEATER E-HF-6001 | FA_INDMS | VALID | 1569 |  | N | N |  | B | B | B
E60TW018 | THERMOWELL FOR TEMPERATURE TRANSMITTER E60TT018 | FA_PET | VALID | 1720 | PSTW | N | N |  | C | C | C
E60TW023 | THERMOWELL FOR TEMPERATURE TRANSMITTER E60TT023 | FA_PET | VALID | 1720 | PSTW | N | N |  | C | C | C
E60TW057 | THERMOWELL FOR TEMPERATURE TRANSMITTER E60TT057 | FA_PET | VALID | 1720 | PSTW | N | N |  | C | C | C
E60TW071 | THERMOWELL FOR TEMPERATURE TRANSMITTER E60TT071 | FA_PET | VALID | 1720 | PSTW | N | N |  | C | C | C
E60TW072 | THERMOWELL FOR TEMPERATURE TRANSMITTER E60TT072 | FA_PET | VALID | 1720 | PSTW | N | N |  | C | C | C
E60TW084 | THERMOWELL FOR TEMPERATURE TRANSMITTER E60TT084 | FA_PET | VALID | 1720 | PSTW | N | N |  | C | C | C
E60TW098 | THERMOWELL FOR TEMPERATURE TRANSMITTER E60TT098 | FA_PET | VALID | 1720 | PSTW | N | N |  | C | C | C
E60TW692 | THERMOWELL FOR TEMPERATURE TRANSMITTER E60TT692 | FA_PET | VALID | 1720 | PSTW | N | N |  | C | C | C
E60TW792 | THERMOWELL FOR TEMPERATURE TRANSMITTER E60TT792 | FA_PET | VALID | 1720 | PSTW | N | N |  | C | C | C
E-63-SPKY-009 | INTERLOCKING DEVICE FOR HAND VALVE E-63-HV-8928 | FA_PEG | VALID | 2114 | PICA | N | N |  | A | A | A
E-63-SPKY-010 | INTERLOCKING DEVICE FOR HAND VALVE E-63-HV-8946 | FA_PEG | VALID | 2114 | PICA | N | N |  | A | A | A
E-30-SPBN-017 | BIRD SCREEN FOR PRESSURE SAFETY VALVE E30PSV112 | FA_PEG | VALID | 2114 | PICA | N | N |  | A | A | A
E-64-HV-0048 | 2IN BALL VALVE NON CRITICAL LOW PURITY NITROGEN | FA_PEVB | VALID | 1722 | VABA | N | N |  | C | C | C
E-64-HV-0050 | 2IN BALL VALVE NON CRITICAL LOW PURITY NITROGEN | FA_PEVB | VALID | 1722 | VABA | N | N |  | C | C | C
E-V-6404A | NITROGEN GENERATION PACKAGE MEMBRANE LOW PURITY | FA_SEPHS | VALID | 1662 | VESE | N | N |  | B | B | B
E-V-6404B | NITROGEN GENERATION PACKAGE MEMBRANE LOW PURITY | FA_SEPHS | VALID | 1662 | VESE | N | N |  | B | B | B
E-V-6404C | NITROGEN GENERATION PACKAGE MEMBRANE LOW PURITY | FA_SEPHS | VALID | 1662 | VESE | N | N |  | B | B | B
E-V-6404D | NITROGEN GENERATION PACKAGE MEMBRANE LOW PURITY | FA_SEPHS | VALID | 1662 | VESE | N | N |  | B | B | B
E-V-6404E | NITROGEN GENERATION PACKAGE MEMBRANE LOW PURITY | FA_SEPHS | VALID | 1662 | VESE | N | N |  | B | B | B
E-V-6404F | NITROGEN GENERATION PACKAGE MEMBRANE LOW PURITY | FA_SEPHS | VALID | 1662 | VESE | N | N |  | B | B | B
E-V-6404G | NITROGEN GENERATION PACKAGE MEMBRANE LOW PURITY | FA_SEPHS | VALID | 1662 | VESE | N | N |  | B | B | B
E-V-6404H | NITROGEN GENERATION PACKAGE MEMBRANE LOW PURITY | FA_SEPHS | VALID | 1662 | VESE | N | N |  | B | B | B
E-V-6404J | NITROGEN GENERATION PACKAGE MEMBRANE LOW PURITY | FA_SEPHS | VALID | 1662 | VESE | N | N |  | B | B | B
E-V-6404K | NITROGEN GENERATION PACKAGE MEMBRANE LOW PURITY | FA_SEPHS | VALID | 1662 | VESE | N | N |  | B | B | B
E-V-6404L | NITROGEN GENERATION PACKAGE MEMBRANE LOW PURITY | FA_SEPHS | VALID | 1662 | VESE | N | N |  | B | B | B
R-64-SPHN-004 | HOSE CONNECTION FOR U-05 FUEL GAS SYSTEM X-4521 | FA_PEG | VALID | 2114 | PICA | N | N |  | A | A | A
R-64-SPHN-005 | HOSE CONNECTION FOR U-07 WATER TREATMENT X-5621 | FA_PEG | VALID | 2114 | PICA | N | N |  | A | A | A
E-65-SPKY-001 | INTERLOCKING DEVICE FOR HAND VALVE E-65-HV-1154 | FA_PEG | VALID | 2114 | PICA | N | N |  | A | A | A
E-65-SPKY-002 | INTERLOCKING DEVICE FOR HAND VALVE E-65-HV-1156 | FA_PEG | VALID | 2114 | PICA | N | N |  | A | A | A
E65TW021 | THERMOWELL FOR TEMPERATURE TRANSMITTER E65TT021 | FA_PET | VALID | 1720 | PSTW | N | N |  | C | C | C
E66FT402 | VORTEX FLOWMETER TO THERMAL OXIDISER LP KO DRUM | FA_INDMT | VALID | 1905 | PSFT | N | N |  | B | B | B
E66FT412 | VORTEX FLOWMETER TO THERMAL OXIDISER LP KO DRUM | FA_INDMT | VALID | 1905 | PSFT | N | N |  | B | B | B
E-66-SPKY-001 | INTERLOCKING DEVICE FOR HAND VALVE E-66-HV-8980 | FA_PEG | VALID | 2114 | PICA | N | N |  | A | A | A
E-66-SPKY-002 | INTERLOCKING DEVICE FOR HAND VALVE E-66-HV-8981 | FA_PEG | VALID | 2114 | PICA | N | N |  | A | A | A
E-66-SPKY-003 | INTERLOCKING DEVICE FOR HAND VALVE E-66-HV-8987 | FA_PEG | VALID | 2114 | PICA | N | N |  | A | A | A
E-66-SPKY-004 | INTERLOCKING DEVICE FOR HAND VALVE E-66-HV-8988 | FA_PEG | VALID | 2114 | PICA | N | N |  | A | A | A
E-66-SPKY-007 | INTERLOCKING DEVICE FOR HAND VALVE E-66-HV-0071 | FA_PEG | VALID | 2114 | PICA | N | N |  | A | A | A
E-66-SPKY-008 | INTERLOCKING DEVICE FOR HAND VALVE E-66-HV-0070 | FA_PEG | VALID | 2114 | PICA | N | N |  | A | A | A
E66TW003 | THERMOWELL FOR TEMPERATURE TRANSMITTER E66TT003 | FA_PET | VALID | 1720 | PSTW | N | N |  | C | C | C
E66TW024 | THERMOWELL FOR TEMPERATURE TRANSMITTER E66TT024 | FA_PET | VALID | 1720 | PSTW | N | N |  | C | C | C
E67LT380 | LEVEL TRANSMITTER-NCR FOR CPI OIL SUMP E-Z-6703 | FA_INDMT | VALID | 1905 | PSLT | N | N |  | B | B | B
E67LT381 | LEVEL TRANSMITTER-NRC FOR CPI OIL SUMP E-Z-6703 | FA_INDMT | VALID | 1905 | PSLT | N | N |  | B | B | B
E67PT215 | EP6702A STRIPPER FEED PUMP TO FG STRIPPER EV6703 | FA_INDMT |  | 1905 | TXGA | N | N |  | B | B | B
E-67-SPKY-001 | INTERLOCKING DEVICE FOR HAND VALVE E-67-HV-4927 | FA_PEG | VALID | 2114 | PICA | N | N |  | A | A | A
E-67-SPKY-002 | INTERLOCKING DEVICE FOR HAND VALVE E-67-HV-4931 | FA_PEG | VALID | 2114 | PICA | N | N |  | A | A | A
E-67-SPKY-011 | INTERLOCKING DEVICE FOR HAND VALVE E-67-HV-8726 | FA_PEG | VALID | 2114 | PICA | N | N |  | A | A | A
E-67-SPKY-012 | INTERLOCKING DEVICE FOR HAND VALVE E-67-HV-8727 | FA_PEG | VALID | 2114 | PICA | N | N |  | A | A | A
E67TW035 | THERMOWELL FOR TEMPERATURE TRANSMITTER E67TT035 | FA_PET | VALID | 1720 | PSTW | N | N |  | C | C | C
E67TW068 | THERMOWELL FOR TEMPERATURE TRANSMITTER E67TT068 | FA_PET | VALID | 1720 | PSTW | N | N |  | C | C | C
NOTAG-1268 | PA SYSTEM VISUAL ALARM BEACON IN OUTDOOR AREA 1 | FA_SQTB | VALID | 1679 | CMBE | N | N |  | A | A | A
E78DGR876 | HVAC PLANT ROOM DUCTS (ELECTRICAL SUBSTATION 1) | FA_SQFDG |  | 1402 | FGBH | N | N |  | A | A | A
E78DGR877 | HVAC PLANT ROOM DUCTS (ELECTRICAL SUBSTATION 1) | FA_SQFDG |  | 1402 | FGBH | N | N |  | A | A | A
E78DGR878 | HVAC PLANT ROOM DUCTS (ELECTRICAL SUBSTATION 1) | FA_SQFDG |  | 1402 | FGBH | N | N |  | A | A | A
E78DGR897 | HVAC PLANT ROOM DUCTS (ELECTRICAL SUBSTATION 2) | FA_SQFDG |  | 1402 | FGBH | N | N |  | A | A | A
E78DGR898 | HVAC PLANT ROOM DUCTS (ELECTRICAL SUBSTATION 2) | FA_SQFDG |  | 1402 | FGBH | N | N |  | A | A | A
E78DGR899 | HVAC PLANT ROOM DUCTS (ELECTRICAL SUBSTATION 2) | FA_SQFDG |  | 1402 | FGBH | N | N |  | A | A | A
E78DSI879 | HVAC PLANT ROOM DUCTS (ELECTRICAL SUBSTATION 1) | FA_SQFDS |  | 33434 | DESM | N | N |  | A | A | A
E78DSI880 | HVAC PLANT ROOM DUCTS (ELECTRICAL SUBSTATION 1) | FA_SQFDS |  | 33434 | DESM | N | N |  | A | A | A
E78DSI881 | HVAC PLANT ROOM DUCTS (ELECTRICAL SUBSTATION 1) | FA_SQFDS |  | 33434 | DESM | N | N |  | A | A | A
E78DSI900 | HVAC PLANT ROOM DUCTS (ELECTRICAL SUBSTATION 2) | FA_SQFDS |  | 33434 | DESM | N | N |  | A | A | A
E78DSI901 | HVAC PLANT ROOM DUCTS (ELECTRICAL SUBSTATION 2) | FA_SQFDS |  | 33434 | DESM | N | N |  | A | A | A
E78DSI902 | HVAC PLANT ROOM DUCTS (ELECTRICAL SUBSTATION 2) | FA_SQFDS |  | 33434 | DESM | N | N |  | A | A | A
E78DSO829 | CORRIDOR - HIGH TRAFFIC ZONE (CONTROL BUILDING) | FA_SQFDS |  | 33434 | DESM | N | N |  | A | A | A
E78DSO836 | CORRIDOR - HIGH TRAFFIC ZONE (CONTROL BUILDING) | FA_SQFDS |  | 33434 | DESM | N | N |  | A | A | A
R-PM-8022A | MOTOR, GAS TURBINE A EMERGENCY DC LUBE OIL PUMP | FA_EECMI |  | 63774 | EMAC | N | N |  | A | A | A
R-PM-8022B | MOTOR, GAS TURBINE B EMERGENCY DC LUBE OIL PUMP | FA_EECMI |  | 63774 | EMAC | N | N |  | A | A | A
E81HS076A | E-P-8111/21/31 MODE SELECTION SWITCH (SOFT TAG) | FA_INDS | VALID | 41348 | PSHS | N | N |  | B | B | B
E81HS076B | E-P-8111/21/31 MODE SELECTION SWITCH (SOFT TAG) | FA_INDS | VALID | 41348 | PSHS | N | N |  | B | B | B
E81HS076C | E-P-8111/21/31 MODE SELECTION SWITCH (SOFT TAG) | FA_INDS | VALID | 41348 | PSHS | N | N |  | B | B | B
E81HS076D | E-P-8111/21/31 MODE SELECTION SWITCH (SOFT TAG) | FA_INDS | VALID | 41348 | PSHS | N | N |  | B | B | B
E81HS076E | E-P-8111/21/31 MODE SELECTION SWITCH (SOFT TAG) | FA_INDS | VALID | 41348 | PSHS | N | N |  | B | B | B
E81HS076F | E-P-8111/21/31 MODE SELECTION SWITCH (SOFT TAG) | FA_INDS | VALID | 41348 | PSHS | N | N |  | B | B | B
E81HS078 | E-P-8111/21/31 MODE SELECTION SWITCH (SOFT TAG) | FA_INDS | VALID | 41348 | PSHS | N | N |  | B | B | B
E82LT001 | LEVEL TRANSMITTER FOR EZ8202 SURGE POND PUMP LVL | FA_INDMT | VALID | 1905 | PSLT | N | N |  | B | B | B
R20PSH114 | PRESSURE SWITCH HIGH FROM DELUGE VALVE R20XV006 | FA_INDS | VALID | 41348 | PSSG | N | N |  | B | B | B
R-EER-8020A | 1.9 KV NEUTRAL EARTHING RESISTOR FOR R-ETR-8020 | FA_EEPNN | VALID | 1394 | EREL | N | N |  | A | A | A
R-EER-8020B | 3.8 KV NEUTRAL EARTHING RESISTOR FOR R-ETR-8020 | FA_EEPNN | VALID | 1394 | EREL | N | N |  | A | A | A
E-K-8701 | STARTING SYSTEM AIR COMPRESSOR EM GEN E-GE-8711 | FA_REMC | VALID | 1358 | COCE | N | N |  | A | A | A
R21PSH106 | PRESSURE SWITCH HIGH FROM DELUGE VALVE R21XV001 | FA_INDS | VALID | 41348 | PSSG | N | N |  | B | B | B
R21PSH108 | PRESSURE SWITCH HIGH FROM DELUGE VALVE R21XV003 | FA_INDS | VALID | 41348 | PSSG | N | N |  | B | B | B
R21PSH121 | PRESSURE SWITCH HIGH FROM DELUGE VALVE R21XV002 | FA_INDS | VALID | 41348 | PSSG | N | N |  | B | B | B
R21PSH132 | PRESSURE SWITCH HIGH FROM DELUGE VALVE R21XV004 | FA_INDS | VALID | 41348 | PSSG | N | N |  | B | B | B
R21PSH135 | PRESSURE SWITCH HIGH FROM DELUGE VALVE R21XV005 | FA_INDS | VALID | 41348 | PSSG | N | N |  | B | B | B
R25PSH111 | PRESSURE SWITCH HIGH FROM DELUGE VALVE R25XV007 | FA_INDS | VALID | 41348 | PSSG | N | N |  | B | B | B
R27PSH806 | PRESSURE SWITCH HIGH FROM DELUGE VALVE R27XV009 | FA_INDS | VALID | 41348 | PSSG | N | N |  | B | B | B
E66SG031 | SIGHT GLASS IN THERMAL OXIDIZER BURNER E-X-6601 | FA_INDI | VALID |  |  | N | N |  | C | C | C
R45HS028A | HAND SWITCH RESET FOR LP FUEL GAS HEATER H-4521 | FA_INDS | VALID | 41348 | PSHS | N | N |  | B | B | B
R45HS026A | HAND SWITCH RESET FOR HP FUEL GAS HEATER H-4522 | FA_INDS | VALID | 41348 | PSHS | N | N |  | B | B | B
E67VSH039 | PRODUCED WATER AIR COOLER FAN C VIBRATION SWITCH | FA_INDS |  | 41348 | PSSG | N | N |  | B | B | B
E-EDB-9111-03 | CCT-03 TURBINE ENCLOSURE LIGHTING E-EJB-9111-12 | FA_EEPBA | VALID | 63762 | ESCB | N | N |  | A | A | A
E-EDB-9111-06 | CCT-06 WATER MIST CABINET HEATERS E-EJB-9111-13 | FA_EEPBA | VALID | 63762 | ESCB | N | N |  | A | A | A
E-EDB-8803A-16 | CCT-016 TBA GUARDHOUSE TELECOM CABINET FEEDER-1 | FA_EEPBA | VALID | 63762 | ESCB | N | N |  | A | A | A
E-EDB-8803B-16 | CCT-016 TBA GUARDHOUSE TELECOM CABINET FEEDER-2 | FA_EEPBA | VALID | 63762 | ESCB | N | N |  | A | A | A
E-EDB-8804A-31 | CCT-031 TBA SUBSEA INTERFACE CABINET-1 FEEDER-1 | FA_EEPBA | VALID | 63762 | ESCB | N | N |  | A | A | A
E-EDB-8804A-32 | CCT-032 TBA SUBSEA INTERFACE CABINET-2 FEEDER-1 | FA_EEPBA | VALID | 63762 | ESCB | N | N |  | A | A | A
E-EDB-8804A-33 | CCT-033 TBA SUBSEA INTERFACE CABINET-3 FEEDER-1 | FA_EEPBA | VALID | 63762 | ESCB | N | N |  | A | A | A
E-EDB-8804A-51 | CCT-051 TBA NUCLEONIC PROFILER CABINET FEEDER-1 | FA_EEPBA | VALID | 63762 | ESCB | N | N |  | A | A | A
E-EDB-8806-13 | CCT-013 E-ICP-6506 SEQUENCER PANEL IN PAQB AREA | FA_EEPBA | VALID | 63762 | ESCB | N | N |  | A | A | A
R78PSL811 | FM200 CYLINDER LOW PRESS- SWITCHGEAR CABLE ROOM | FA_INDS |  | 41348 | PSSG | N | N |  | B | B | B
E87SE121 | SPEED SENSOR IN ENGINE CONTROL PANEL E-ICP-8701 | FA_INDMS | VALID | 1569 | PS__ | N | N |  | B | B | B
R-SYSTEM-58-PIPING | SYSTEM-58 NON-HAZARDOUS OPEN DRAINS PIPING TAGS | FA_SYLH | VALID |  |  | N | N |  | A | A | A
R20TW034 | THERMOWELL FOR TEMPERATURE TRANSMITTER R20TT034 | FA_PET | DRAFT | 1720 | PSTW | N | N |  | C | C | C
R20TW035 | THERMOWELL FOR TEMPERATURE TRANSMITTER R20TT035 | FA_PET | DRAFT | 1720 | PSTW | N | N |  | C | C | C
R20TW100 | THERMOWELL FOR TEMPERATURE TRANSMITTER R20TT100 | FA_PET | DRAFT | 1720 | PSTW | N | N |  | C | C | C
R20TW101 | THERMOWELL FOR TEMPERATURE TRANSMITTER R20TT101 | FA_PET | DRAFT | 1720 | PSTW | N | N |  | C | C | C
R-53-SPHN-004 | HOSE CONNECTION FOR U-05 FUEL GAS SYSTEM X-4521 | FA_PEG | VALID | 2114 | PICA | N | N |  | A | A | A
R-53-SPHN-004-DUP1 | HOSE CONNECTION FOR U-05 FUEL GAS SYSTEM X-4521 | FA_PEG | DUP | 2114 | PICA | N | N |  | A | A | A
R-53-SPHN-005-DUP1 | HOSE CONNECTION FOR U-07 WATER TREATMENT X-5621 | FA_PEG | DUP | 2114 | PICA | N | N |  | A | A | A
R-63-SPHN-003 | HOSE CONNECTION FOR U-05 FUEL GAS SYSTEM X-4521 | FA_PEG | VALID | 2114 | PICA | N | N |  | A | A | A
R-63-SPHN-003-DUP1 | HOSE CONNECTION FOR U-05 FUEL GAS SYSTEM X-4521 | FA_PEG | DUP | 2114 | PICA | N | N |  | A | A | A
R-63-SPHN-005-DUP1 | HOSE CONNECTION FOR U-07 WATER TREATMENT X-5621 | FA_PEG | DUP | 2114 | PICA | N | N |  | A | A | A
R27TW269 | THERMOWELL FOR TEMPERATURE TRANSMITTER R27TT269 | FA_PET | DRAFT | 1720 | PSTW | N | N |  | C | C | C
R27TW253 | THERMOWELL FOR TEMPERATURE TRANSMITTER R27TT253 | FA_PET | DRAFT | 1720 | PSTW | N | N |  | C | C | C
R25TW092 | THERMOWELL FOR TEMPERATURE TRANSMITTER R25TT092 | FA_PET | DRAFT | 1720 | PSTW | N | N |  | C | C | C
R27RO263A | RESTRICTION ORIFICE FOR ON-OFF VALVE R27XZV102A | FA_PEO | VALID | 1657 | ROGN | N | N |  | C | C | C
R27TW254 | THERMOWELL FOR TEMPERATURE TRANSMITTER R27TT254 | FA_PET | DRAFT | 1720 | PSTW | N | N |  | C | C | C
R27TW271 | THERMOWELL FOR TEMPERATURE TRANSMITTER R27TT271 | FA_PET | DRAFT | 1720 | PSTW | N | N |  | C | C | C
R27RO263B | RESTRICTION ORIFICE FOR ON-OFF VALVE R27XZV102B | FA_PEO | VALID | 1657 | ROGN | N | N |  | C | C | C
R27TW256 | THERMOWELL FOR TEMPERATURE TRANSMITTER R27TT256 | FA_PET | DRAFT | 1720 | PSTW | N | N |  | C | C | C
R27TW272 | THERMOWELL FOR TEMPERATURE TRANSMITTER R27TT272 | FA_PET | DRAFT | 1720 | PSTW | N | N |  | C | C | C
R27TW273 | THERMOWELL FOR TEMPERATURE TRANSMITTER R27TT273 | FA_PET | DRAFT | 1720 | PSTW | N | N |  | C | C | C
R27TZW258 | TW FOR SAFETY TEMPERATURE TRANSMITTER R27TZT258 | FA_PET | DRAFT | 1720 | PSTW | N | N | X | C | C | A
E-SYSTEM-58-PIPING | SYSTEM-58 NON-HAZARDOUS OPEN DRAINS PIPING TAGS | FA_SYLH | VALID |  |  | N | N |  | A | A | A
E-ELL-4201-01 | LIGHT FIXTURE IN E-EJB-2401-01 ON HP & LP FLARE | FA_EECF | VALID | 1494 | LIEL | N | N |  | A | A | A
E-ELL-4201-04 | LIGHT FIXTURE IN E-EJB-2401-01 ON HP & LP FLARE | FA_EECF | VALID | 1494 | LIEL | N | N |  | A | A | A
E-ELL-4201-07 | LIGHT FIXTURE IN E-EJB-2401-01 ON HP & LP FLARE | FA_EECF | VALID | 1494 | LIEL | N | N |  | A | A | A
E-ELL-4201-10 | LIGHT FIXTURE IN E-EJB-2401-01 ON HP & LP FLARE | FA_EECF | VALID | 1494 | LIEL | N | N |  | A | A | A
E-ELL-4201-02 | LIGHT FIXTURE IN E-EJB-2401-02 ON HP & LP FLARE | FA_EECF | VALID | 1494 | LIEL | N | N |  | A | A | A
E-ELL-4201-08 | LIGHT FIXTURE IN E-EJB-2401-02 ON HP & LP FLARE | FA_EECF | VALID | 1494 | LIEL | N | N |  | A | A | A
E-ELL-4201-11 | LIGHT FIXTURE IN E-EJB-2401-02 ON HP & LP FLARE | FA_EECF | VALID | 1494 | LIEL | N | N |  | A | A | A
E-ELL-4201-03 | LIGHT FIXTURE IN E-EJB-2401-03 ON HP & LP FLARE | FA_EECF | VALID | 1494 | LIEL | N | N |  | A | A | A
E-ELL-4201-09 | LIGHT FIXTURE IN E-EJB-2401-03 ON HP & LP FLARE | FA_EECF | VALID | 1494 | LIEL | N | N |  | A | A | A
E-ELL-4201-12 | LIGHT FIXTURE IN E-EJB-2401-03 ON HP & LP FLARE | FA_EECF | VALID | 1494 | LIEL | N | N |  | A | A | A
E-ELL-4201-06 | LIGHT FIXTURE IN E-EJB-2401-03 ON HP & LP FLARE | FA_EECF | VALID | 1494 | LIEL | N | N |  | A | A | A
E62XZSO034 | LIMIT SWITCH OPEN FOR PAS ON-OFF VALVE E62XV034 | FA_INDS | VALID | 41348 | PSSG | N | N | X | B | B | A
E62XZSO334 | LIMIT SWITCH OPEN FOR PAS ON-OFF VALVE E62XV334 | FA_INDS | VALID | 41348 | PSSG | N | N | X | B | B | A
NOTAG-0352 | HAND (MANUAL) - SWITCH STOP FOR BLOWER BL-4301A | FA_INDS | VALID | 41348 | PSHS | N | N |  | B | B | B
NOTAG-0358 | HAND (MANUAL) - SWITCH STOP FOR BLOWER BL-4301B | FA_INDS | VALID | 41348 | PSHS | N | N |  | B | B | B
E81HS215 | MANUAL CRANK 1 PUSH BUTTON IN FIRE WATER SYSTEM | FA_INDS | VALID | 41348 | PSHS | N | N |  | B | B | B
E81HS216 | MANUAL CRANK 2 PUSH BUTTON IN FIRE WATER SYSTEM | FA_INDS | VALID | 41348 | PSHS | N | N |  | B | B | B
E81HS315 | MANUAL CRANK 1 PUSH BUTTON IN FIRE WATER SYSTEM | FA_INDS | VALID | 41348 | PSHS | N | N |  | B | B | B
E81HS316 | MANUAL CRANK 2 PUSH BUTTON IN FIRE WATER SYSTEM | FA_INDS | VALID | 41348 | PSHS | N | N |  | B | B | B
E81HS415 | MANUAL CRANK 1 PUSH BUTTON IN FIRE WATER SYSTEM | FA_INDS | VALID | 41348 | PSHS | N | N |  | B | B | B
E81HS416 | MANUAL CRANK 2 PUSH BUTTON IN FIRE WATER SYSTEM | FA_INDS | VALID | 41348 | PSHS | N | N |  | B | B | B
E-SYSTEM-82-PIPING | SYSTEM-82 UTILITIES - SEWAGE SYSTEM PIPING TAGS | FA_SYLH | VALID |  |  | N | N |  | A | A | A
R20XV006 | DELUGE VALVE FIRE WATER TO V023 INLET SEPARATOR | FA_PEVB | VALID | 1731 | VCGN | N | N |  | C | C | C
E-ESB-8002-A14-C | FEEDER FOR TSA REGENERATION COOLER FAN MOTOR V1 15KW/16.4A | FA_EETM | VALID | 63767 |  | N | N |  | A | A | A
E-ESB-8002-A14-D | FEEDER FOR TSA REGENERATION COOLER FAN MOTOR V1 15KW/16.4A | FA_EETM | VALID | 63767 |  | N | N |  | A | A | A
E-ESB-8011-A02-G | FEEDER FOR MEG CENTRIFUGE PACKAGE MAIN MOTOR E-VFD-3003 V1 | FA_EETM | VALID | 63767 |  | N | N |  | A | A | A
E20XZV079 | RV2030 CNDS SEP TO RAVEN RICH MEG FLASH DRUM EV2801 | FA_PEVB |  | 1731 | VCGN | N | N | X | C | C | A
E28XZV011 | EP2806A/B SLRY TRANS PUMP TO ETK2802 SLOP MEG TK | FA_PEVB |  | 1731 | VCGN | N | N | X | C | C | A
E28XZV024 | EV2801 RICH MEG FLASH DRUM TO RAVEN FLASH DRUM CNDS PUMP | FA_PEVB |  | 1731 | VCGN | N | N | X | C | C | A
R27XZV241 | SIS ON-OFF VALVE ON EXPORT LINE GRADE AND ABOVE | FA_PEVB | VALID | 1731 | VCGN | N | N | X | C | C | A
NOTAG-1378 | BALL VALVE LUBE OIL IN LUBE OIL SYSTEM E-X-8731 | FA_PEVB | VALID | 1722 | VABA | N | N |  | C | C | C
E-ESB-8011-A10-G | FEEDER FOR MEG CENTRIFUGE LUBE OIL PUMP MOTOR E-PM-3011 A1 | FA_EETM | VALID | 63767 |  | N | N |  | A | A | A
NOTAG-1000 | NETWORK SOCKET RJ45 IN CENTRAL CONTROL BUILDING | FA_SQTP | VALID |  |  | N | N |  | C | C | C
NOTAG-1001 | NETWORK SOCKET RJ45 IN CENTRAL CONTROL BUILDING | FA_SQTP | VALID |  |  | N | N |  | C | C | C
NOTAG-1002 | NETWORK SOCKET RJ45 IN CENTRAL CONTROL BUILDING | FA_SQTP | VALID |  |  | N | N |  | C | C | C
NOTAG-1003 | NETWORK SOCKET RJ45 IN CENTRAL CONTROL BUILDING | FA_SQTP | VALID |  |  | N | N |  | C | C | C
NOTAG-1004 | NETWORK SOCKET RJ45 IN CENTRAL CONTROL BUILDING | FA_SQTP | VALID |  |  | N | N |  | C | C | C
NOTAG-1005 | NETWORK SOCKET RJ45 IN CENTRAL CONTROL BUILDING | FA_SQTP | VALID |  |  | N | N |  | C | C | C
NOTAG-1006 | NETWORK SOCKET RJ45 IN CENTRAL CONTROL BUILDING | FA_SQTP | VALID |  |  | N | N |  | C | C | C
E-ESB-8702-A06-D | FEEDER FOR AUX LUBE OIL PUMP MOTOR E-PM-9112 A1 15KW 16.4A | FA_EETM | VALID | 63767 |  | N | N |  | A | A | A
E-ESB-8703-A06-D | FEEDER FOR AUX LUBE OIL PUMP MOTOR E-PM-9122 A1 15KW 16.4A | FA_EETM | VALID | 63767 |  | N | N |  | A | A | A
E-ESB-8704-A06-D | FEEDER FOR AUX LUBE OIL PUMP MOTOR E-PM-9132 A1 15KW 16.4A | FA_EETM | VALID | 63767 |  | N | N |  | A | A | A
E-ESB-8705-A06-D | FEEDER FOR AUX LUBE OIL PUMP MOTOR E-PM-9142 A1 15KW 16.4A | FA_EETM | VALID | 63767 |  | N | N |  | A | A | A
NOTAG-0937 | NETWORK SOCKET RJ45 IN CENTRAL CONTROL BUILDING | FA_SQTP | VALID |  |  | N | N |  | C | C | C
NOTAG-0938 | NETWORK SOCKET RJ45 IN CENTRAL CONTROL BUILDING | FA_SQTP | VALID |  |  | N | N |  | C | C | C
NOTAG-0939 | NETWORK SOCKET RJ45 IN CENTRAL CONTROL BUILDING | FA_SQTP | VALID |  |  | N | N |  | C | C | C
NOTAG-0940 | NETWORK SOCKET RJ45 IN CENTRAL CONTROL BUILDING | FA_SQTP | VALID |  |  | N | N |  | C | C | C
NOTAG-0941 | NETWORK SOCKET RJ45 IN CENTRAL CONTROL BUILDING | FA_SQTP | VALID |  |  | N | N |  | C | C | C
NOTAG-0942 | NETWORK SOCKET RJ45 IN CENTRAL CONTROL BUILDING | FA_SQTP | VALID |  |  | N | N |  | C | C | C
NOTAG-0943 | NETWORK SOCKET RJ45 IN CENTRAL CONTROL BUILDING | FA_SQTP | VALID |  |  | N | N |  | C | C | C
NOTAG-0944 | NETWORK SOCKET RJ45 IN CENTRAL CONTROL BUILDING | FA_SQTP | VALID |  |  | N | N |  | C | C | C
R-L-8021-11F-F | FEEDER FOR CORROSION INHIBITOR PUMP R-PM-4221A 0.55KW 1.6A | FA_EETM | VALID | 63767 |  | N | N |  | A | A | A
R-L-8021-22F-A | SPARE CUBICLE ON SWITCHBOARD R-L-8021 75KW 150A | FA_EETM | VALID | 63767 |  | N | N |  | A | A | A
R-L-8021-24F-B | SPARE CUBICLE ON SWITCHBOARD R-L-8021 75KW 150A | FA_EETM | VALID | 63767 |  | N | N |  | A | A | A
R-L-8021-27R-A | SPARE CUBICLE FOR SWITCHGEAR R-L-8021 0.25KW 1A | FA_EETM | VALID | 63767 |  | N | N |  | A | A | A
E-ESB-8011-A08-A | INCOMER FROM 6.6KV/720V TRANSFORMER E-ETR-8011A | FA_EEPBV | VALID | 1336 | VACB | N | N |  | A | A | A
R-L-8021-27R-B | SPARE CUBICLE FOR SWITCHGEAR R-L-8021 0.25KW 1A | FA_EETM | VALID | 63767 |  | N | N |  | A | A | A
R-L-8021-27R-E | FEEDER FOR CORROSION INHIBITOR MIXER R-MXM-4221 1.1KW 2.6A | FA_EETM | VALID | 63767 |  | N | N |  | A | A | A
R-L-8021-28F-C | FEEDER FOR CORROSION INHIBITOR PUMP R-PM-4221B 0.55KW 1.6A | FA_EETM | VALID | 63767 |  | N | N |  | A | A | A
NOTAG-0945 | NETWORK SOCKET RJ45 IN CENTRAL CONTROL BUILDING | FA_SQTP | VALID |  |  | N | N |  | C | C | C
NOTAG-0946 | NETWORK SOCKET RJ45 IN CENTRAL CONTROL BUILDING | FA_SQTP | VALID |  |  | N | N |  | C | C | C
R-L-8021-29R-A | FEEDER FOR POTABLE WATER TRANSFER PUMP R-PM-5325A 15KW 30A | FA_EETM | VALID | 63767 |  | N | N |  | A | A | A
NOTAG-0947 | NETWORK SOCKET RJ45 IN CENTRAL CONTROL BUILDING | FA_SQTP | VALID |  |  | N | N |  | C | C | C
NOTAG-0948 | NETWORK SOCKET RJ45 IN CENTRAL CONTROL BUILDING | FA_SQTP | VALID |  |  | N | N |  | C | C | C
R-L-8021-29R-E | SPARE CUBICLE FOR SWITCHGEAR R-L-8021 0.75KW 2A | FA_EETM | VALID | 63767 |  | N | N |  | A | A | A
NOTAG-0949 | NETWORK SOCKET RJ45 IN CENTRAL CONTROL BUILDING | FA_SQTP | VALID |  |  | N | N |  | C | C | C
R-L-8021-29R-I | SPARE CUBICLE FOR SWITCHGEAR R-L-8021 7.5KW 15A | FA_EETM | VALID | 63767 |  | N | N |  | A | A | A
R-L-8021-29R-J | FEEDER FOR WATER POTABLE TRANSFER PUMP R-PM-5325B 11KW 22A | FA_EETM | VALID | 63767 |  | N | N |  | A | A | A
NOTAG-0950 | NETWORK SOCKET RJ45 IN CENTRAL CONTROL BUILDING | FA_SQTP | VALID |  |  | N | N |  | C | C | C
NOTAG-0951 | NETWORK SOCKET RJ45 IN CENTRAL CONTROL BUILDING | FA_SQTP | VALID |  |  | N | N |  | C | C | C
R-L-8021-30R-F | FEEDER FOR TREATED WATER TRANSFER PUMP R-PM-5623B 4KW 8.5A | FA_EETM | VALID | 63767 |  | N | N |  | A | A | A
NOTAG-0952 | NETWORK SOCKET RJ45 IN CENTRAL CONTROL BUILDING | FA_SQTP | VALID |  |  | N | N |  | C | C | C
R-L-8021-31F-A | FEEDER FOR TREATED WATER TRANSFER PUMP R-PM-5623A 4KW 8.5A | FA_EETM | VALID | 63767 |  | N | N |  | A | A | A
NOTAG-0953 | NETWORK SOCKET RJ45 IN CENTRAL CONTROL BUILDING | FA_SQTP | VALID |  |  | N | N |  | C | C | C
NOTAG-0954 | NETWORK SOCKET RJ45 IN CENTRAL CONTROL BUILDING | FA_SQTP | VALID |  |  | N | N |  | C | C | C
NOTAG-0955 | NETWORK SOCKET RJ45 IN CENTRAL CONTROL BUILDING | FA_SQTP | VALID |  |  | N | N |  | C | C | C
NOTAG-0956 | NETWORK SOCKET RJ45 IN CENTRAL CONTROL BUILDING | FA_SQTP | VALID |  |  | N | N |  | C | C | C
R-L-8021-31F-I | FEEDER FOR REGENERATION GAS COOLER A R-AM-2521C 37KW 72.5A | FA_EETM | VALID | 63767 |  | N | N |  | A | A | A
R-L-8023-14E | FEEDER FOR GAS TURBINE OVERHEAD CRANE R-CR-2721A-1 6KW 12A | FA_EETM | VALID | 63767 |  | N | N |  | A | A | A
R27PV158 | RX2701 EXPORT G METERING PKG TO WDDM G EXPORT L | FA_PEA |  | 70849 | VASA | N | N |  | B | B | B
NOTAG-0957 | NETWORK SOCKET RJ45 IN CENTRAL CONTROL BUILDING | FA_SQTP | VALID |  |  | N | N |  | C | C | C
NOTAG-0958 | NETWORK SOCKET RJ45 IN CENTRAL CONTROL BUILDING | FA_SQTP | VALID |  |  | N | N |  | C | C | C
NOTAG-0959 | NETWORK SOCKET RJ45 IN CENTRAL CONTROL BUILDING | FA_SQTP | VALID |  |  | N | N |  | C | C | C
NOTAG-0960 | NETWORK SOCKET RJ45 IN CENTRAL CONTROL BUILDING | FA_SQTP | VALID |  |  | N | N |  | C | C | C
NOTAG-0961 | NETWORK SOCKET RJ45 IN CENTRAL CONTROL BUILDING | FA_SQTP | VALID |  |  | N | N |  | C | C | C
NOTAG-0962 | NETWORK SOCKET RJ45 IN CENTRAL CONTROL BUILDING | FA_SQTP | VALID |  |  | N | N |  | C | C | C
NOTAG-0963 | NETWORK SOCKET RJ45 IN CENTRAL CONTROL BUILDING | FA_SQTP | VALID |  |  | N | N |  | C | C | C
NOTAG-0964 | NETWORK SOCKET RJ45 IN CENTRAL CONTROL BUILDING | FA_SQTP | VALID |  |  | N | N |  | C | C | C
NOTAG-0965 | NETWORK SOCKET RJ45 IN CENTRAL CONTROL BUILDING | FA_SQTP | VALID |  |  | N | N |  | C | C | C
NOTAG-0966 | NETWORK SOCKET RJ45 IN CENTRAL CONTROL BUILDING | FA_SQTP | VALID |  |  | N | N |  | C | C | C
NOTAG-0967 | NETWORK SOCKET RJ45 IN CENTRAL CONTROL BUILDING | FA_SQTP | VALID |  |  | N | N |  | C | C | C
NOTAG-0968 | NETWORK SOCKET RJ45 IN CENTRAL CONTROL BUILDING | FA_SQTP | VALID |  |  | N | N |  | C | C | C
NOTAG-0969 | NETWORK SOCKET RJ45 IN CENTRAL CONTROL BUILDING | FA_SQTP | VALID |  |  | N | N |  | C | C | C
E-ESB-8012-A02-G | GATE HOUSE SMALL POWER E-EDB-8906 B2 1.5KW 2.5A | FA_EEPBA | VALID | 63762 | ESCB | N | N |  | A | A | A
NOTAG-0975 | NETWORK SOCKET RJ45 IN CENTRAL CONTROL BUILDING | FA_SQTP | VALID |  |  | N | N |  | C | C | C
NOTAG-0976 | NETWORK SOCKET RJ45 IN CENTRAL CONTROL BUILDING | FA_SQTP | VALID |  |  | N | N |  | C | C | C
NOTAG-0977 | NETWORK SOCKET RJ45 IN CENTRAL CONTROL BUILDING | FA_SQTP | VALID |  |  | N | N |  | C | C | C
NOTAG-0978 | NETWORK SOCKET RJ45 IN CENTRAL CONTROL BUILDING | FA_SQTP | VALID |  |  | N | N |  | C | C | C
NOTAG-0982 | NETWORK SOCKET RJ45 IN CENTRAL CONTROL BUILDING | FA_SQTP | VALID |  |  | N | N |  | C | C | C
NOTAG-0983 | NETWORK SOCKET RJ45 IN CENTRAL CONTROL BUILDING | FA_SQTP | VALID |  |  | N | N |  | C | C | C
NOTAG-0984 | NETWORK SOCKET RJ45 IN CENTRAL CONTROL BUILDING | FA_SQTP | VALID |  |  | N | N |  | C | C | C
NOTAG-0970 | NETWORK SOCKET RJ45 IN CENTRAL CONTROL BUILDING | FA_SQTP | VALID |  |  | N | N |  | C | C | C
NOTAG-0971 | NETWORK SOCKET RJ45 IN CENTRAL CONTROL BUILDING | FA_SQTP | VALID |  |  | N | N |  | C | C | C
NOTAG-0972 | NETWORK SOCKET RJ45 IN CENTRAL CONTROL BUILDING | FA_SQTP | VALID |  |  | N | N |  | C | C | C
NOTAG-0973 | NETWORK SOCKET RJ45 IN CENTRAL CONTROL BUILDING | FA_SQTP | VALID |  |  | N | N |  | C | C | C
NOTAG-0974 | NETWORK SOCKET RJ45 IN CENTRAL CONTROL BUILDING | FA_SQTP | VALID |  |  | N | N |  | C | C | C
NOTAG-0985 | NETWORK SOCKET RJ45 IN CENTRAL CONTROL BUILDING | FA_SQTP | VALID |  |  | N | N |  | C | C | C
NOTAG-0986 | NETWORK SOCKET RJ45 IN CENTRAL CONTROL BUILDING | FA_SQTP | VALID |  |  | N | N |  | C | C | C
NOTAG-0987 | NETWORK SOCKET RJ45 IN CENTRAL CONTROL BUILDING | FA_SQTP | VALID |  |  | N | N |  | C | C | C
NOTAG-0988 | NETWORK SOCKET RJ45 IN CENTRAL CONTROL BUILDING | FA_SQTP | VALID |  |  | N | N |  | C | C | C
NOTAG-0989 | NETWORK SOCKET RJ45 IN CENTRAL CONTROL BUILDING | FA_SQTP | VALID |  |  | N | N |  | C | C | C
NOTAG-0990 | NETWORK SOCKET RJ45 IN CENTRAL CONTROL BUILDING | FA_SQTP | VALID |  |  | N | N |  | C | C | C
E-ESB-8701-B06-A | INCOMER FROM 6.6KV/720V TRANSFORMER E-ETR-8017B | FA_EEPBA | VALID | 63762 | ESCB | N | N |  | A | A | A
NOTAG-0991 | NETWORK SOCKET RJ45 IN CENTRAL CONTROL BUILDING | FA_SQTP | VALID |  |  | N | N |  | C | C | C
NOTAG-0992 | NETWORK SOCKET RJ45 IN CENTRAL CONTROL BUILDING | FA_SQTP | VALID |  |  | N | N |  | C | C | C
NOTAG-0993 | NETWORK SOCKET RJ45 IN CENTRAL CONTROL BUILDING | FA_SQTP | VALID |  |  | N | N |  | C | C | C
NOTAG-0994 | NETWORK SOCKET RJ45 IN CENTRAL CONTROL BUILDING | FA_SQTP | VALID |  |  | N | N |  | C | C | C
NOTAG-0995 | NETWORK SOCKET RJ45 IN CENTRAL CONTROL BUILDING | FA_SQTP | VALID |  |  | N | N |  | C | C | C
NOTAG-0996 | NETWORK SOCKET RJ45 IN CENTRAL CONTROL BUILDING | FA_SQTP | VALID |  |  | N | N |  | C | C | C
NOTAG-0997 | NETWORK SOCKET RJ45 IN CENTRAL CONTROL BUILDING | FA_SQTP | VALID |  |  | N | N |  | C | C | C
NOTAG-0998 | NETWORK SOCKET RJ45 IN CENTRAL CONTROL BUILDING | FA_SQTP | VALID |  |  | N | N |  | C | C | C
E-ESB-8701-B15-A | INCOMER FROM 6.6KV/720V TRANSFORMER E-ETR-8011A | FA_EEPBV | VALID | 1336 | VACB | N | N |  | A | A | A
NOTAG-0999 | NETWORK SOCKET RJ45 IN CENTRAL CONTROL BUILDING | FA_SQTP | VALID |  |  | N | N |  | C | C | C
R-ESB-8001-BB01 | BUS RISER AND BBCT-B FOR SWITCHBOARD R-ESB-8001 | FA_EEPBV | VALID | 1336 | VACB | N | N |  | A | A | A
R-ESB-8003-A06-G | NEW LER SMALL POWER NON ESSENTIAL R-EDB-8901 B1 | FA_EEPBA | VALID | 63762 | ESCB | N | N |  | A | A | A
E-66-HV-0011-DUP2 | 4IN GATE VALVE THERMAL OXIDISER LP KO DRUM (LO) | FA_PEVG | DUP | 1729 | VAGA | N | N |  | C | C | C
E-ESB-8011-B05-B | FEEDER FOR HAZARDOUS OILY WATER DRAINS PUMP E-PM-5605B A1 | FA_EETM | VALID | 63767 |  | N | N |  | A | A | A
E-ESB-8011-B03-F | FEEDER FOR MEG LIQUID RING COOLER FAN MOTOR E-KEM-3004 A1 | FA_EETM | VALID | 63767 |  | N | N |  | A | A | A
R-P-2721A | ONSHORE GAS COMPRESSOR AUXILIARY LUBE OIL PUMP | FA_REPC |  | 1641 | PUCE | N | N |  | B | B | B
R-P-2721B | ONSHORE GAS COMPRESSOR AUXILIARY LUBE OIL PUMP | FA_REPC |  | 1641 | PUCE | N | N |  | B | B | B
E-ICP-8101 | LOCAL CONTROL PANEL E-P-8111 FIRE WATER PUMP 1 | FA_INSL | VALID | 63786 | CLCP | N | N |  | B | B | B
E-ICP-8103 | LOCAL CONTROL PANEL E-P-8131 FIRE WATER PUMP 3 | FA_INSL | VALID | 63786 | CLCP | N | N |  | B | B | B
E-ICP-8102 | LOCAL CONTROL PANEL E-P-8121 FIRE WATER PUMP 2 | FA_INSL | VALID | 63786 | CLCP | N | N |  | B | B | B
E-20-HV-0272 | 2IN GLOBE VALVE FROM E-V-2002 TO CLOSED DRAINS | FA_PEVL | VALID | 1730 | VAGL | N | N |  | C | C | C
E-20-HV-0274 | 2IN GLOBE VALVE FROM E-V-2002 TO CLOSED DRAINS | FA_PEVL | VALID | 1730 | VAGL | N | N |  | C | C | C
E-20-HV-0276 | 2IN GLOBE VALVE FROM E-V-2002 TO CLOSED DRAINS | FA_PEVL | VALID | 1730 | VAGL | N | N |  | C | C | C
E-20-HV-0280 | 2IN GLOBE VALVE FROM E-V-2002 TO CLOSED DRAINS | FA_PEVL | VALID | 1730 | VAGL | N | N |  | C | C | C
E20PT092 | PRESSURE TRANSMITTER FROM EV2001 TO WET HP FLR | FA_INDMT | VALID | 1905 | TXGA | N | N |  | B | B | B
E-20-SPRS-002 | REMOVABLE SPOOL TO SLUG CATCHER BOTTOMS HEATER | FA_PEG | VALID | 2114 | PICA | N | N |  | A | A | A
E-20-SPRS-020 | REMOVABLE SPOOL TO SLUG CATCHER BOTTOMS HEATER | FA_PEG | VALID | 2114 | PICA | N | N |  | A | A | A
E-20-SPRS-021 | REMOVABLE SPOOL TO SLUG CATCHER BOTTOMS HEATER | FA_PEG | VALID | 2114 | PICA | N | N |  | A | A | A
E-20-SPRS-032 | REMOVABLE SPOOL TO SLUG CATCHER BOTTOMS HEATER | FA_PEG | VALID | 2114 | PICA | N | N |  | A | A | A
R20CP897 | CORROSION PROBE ON V2022 PIPELINE SLUG CATCHER | FA_INDMS | VALID | 1569 | PS__ | N | N |  | B | B | B
R-20-NRV-2872 | 1/2IN CHECK VALVE TO PRESSURE SWITCH R20PSH114 | FA_PEVC | VALID | 1724 | VACH | N | N |  | C | C | C
R-20-SPKY-054 | INTERLOCKING DEVICE ON HAND VALVE R-20-HV-6451 | FA_PEG | VALID | 2114 | PICA | N | N |  | A | A | A
R-21-NRV-2919 | 1/2IN CHECK VALVE TO PRESSURE SWITCH R21PSH121 | FA_PEVC | VALID | 1724 | VACH | N | N |  | C | C | C
R-21-NRV-2938 | 1/2IN CHECK VALVE TO PRESSURE SWITCH R21PSH135 | FA_PEVC | VALID | 1724 | VACH | N | N |  | C | C | C
R-21-NRV-2954 | 1/2IN CHECK VALVE TO PRESSURE SWITCH R21PSH132 | FA_PEVC | VALID | 1724 | VACH | N | N |  | C | C | C
R-21-NRV-2970 | 1/2IN CHECK VALVE TO PRESSURE SWITCH R21PSH106 | FA_PEVC | VALID | 1724 | VACH | N | N |  | C | C | C
E21FT119 | FLOW TRANSMITTER - P 2103A/B TO RUNDOWN COOLER | FA_INDMT | VALID | 1905 | PSFT | N | N |  | B | B | B
R-21-NRV-2986 | 1/2IN CHECK VALVE TO PRESSURE SWITCH R21PSH108 | FA_PEVC | VALID | 1724 | VACH | N | N |  | C | C | C
E-24-NRV-2562 | 2IN CHECK VALVE FROM E-V-2413 TO CLOSED DRAINS | FA_PEVC | VALID | 1724 | VACH | N | N |  | C | C | C
R-27-NRV-3012 | 1/2IN CHECK VALVE TO PRESSURE SWITCH R25PSH111 | FA_PEVC | VALID | 1724 | VACH | N | N |  | C | C | C
E-21-HV-1413 | 6IN BALL VALVE RERUN DRUM TO CONDENSATE HEATER | FA_PEVB | VALID | 1722 | VABA | N | N |  | C | C | C
E-21-HV-4875 | 6IN BALL VALVE RERUN DRUM TO CONDENSATE HEATER | FA_PEVB | VALID | 1722 | VABA | N | N |  | C | C | C
E-21-HV-4888 | 6IN BALL VALVE RERUN DRUM TO CONDENSATE HEATER | FA_PEVB | VALID | 1722 | VABA | N | N |  | C | C | C
E21LG028 | LEVEL GAUGE - CONDENSATE STABILISER WATER DRUM | FA_INDI | VALID |  |  | N | N |  | C | C | C
E21PSV001A | PRESSURE SAFETY VALVE A RERUN DRUM TO HP FLARE | FA_PESC | VALID | 1735 | VASC | N | N |  | A | A | A
E21PSV001B | PRESSURE SAFETY VALVE B RERUN DRUM TO HP FLARE | FA_PESC | VALID | 1735 | VASC | N | N |  | A | A | A
E21PT158 | PRESSURE TRANSMITTER - PRCS CNDS TO WET HP FLR | FA_INDMT | VALID | 1905 | TXGA | N | N |  | B | B | B
E-21-SPRS-021 | REMOVABLE SPOOL WITH REDUCER RERUN DRUM PUMP A | FA_PEG | VALID | 2114 | PICA | N | N |  | A | A | A
E-21-SPRS-022 | REMOVABLE SPOOL WITH REDUCER RERUN DRUM PUMP B | FA_PEG | VALID | 2114 | PICA | N | N |  | A | A | A
R21LT002A | LEVEL TRANSMITTER FOR CONDENSATE TANK TK-2121A | FA_INDMT | VALID | 1905 | PSLT | N | N |  | B | B | B
R21LT002B | LEVEL TRANSMITTER FOR CONDENSATE TANK TK-2121B | FA_INDMT | VALID | 1905 | PSLT | N | N |  | B | B | B
R21LT003A | LEVEL TRANSMITTER FOR CONDENSATE TANK TK-2121A | FA_INDMT | VALID | 1905 | PSLT | N | N |  | B | B | B
R21LT003B | LEVEL TRANSMITTER FOR CONDENSATE TANK TK-2121B | FA_INDMT | VALID | 1905 | PSLT | N | N |  | B | B | B
R21LT004A | LEVEL TRANSMITTER FOR CONDENSATE TANK TK-2121A | FA_INDMT | VALID | 1905 | PSLT | N | N |  | B | B | B
R21LT004B | LEVEL TRANSMITTER FOR CONDENSATE TANK TK-2121B | FA_INDMT | VALID | 1905 | PSLT | N | N |  | B | B | B
R-45-NRV-3037 | 1/2IN CHECK VALVE TO PRESSURE SWITCH R45PSH117 | FA_PEVC | VALID | 1724 | VACH | N | N |  | C | C | C
E20CC052 | CORROSION CONTROLLER FROM EV2202 TO EFL2001A/B | FA_INDC | VALID | 63784 | CLCP | N | N |  | B | B | B
E22BDZV011 | 14IN BLOW DOWN VALVE FROM EV2202 TO WET HP FLR | FA_PEVB | VALID | 1731 | VAXL | N | N | X | C | C | A
E-22-HV-0682 | 2IN BALL VALVE FROM E-V-2201 TO WET HP FLR HDR | FA_PEVB | VALID | 1722 | VABA | N | N |  | C | C | C
E-46-NRV-0759 | 2IN CHECK VALVE PRESSURISATION GAS TO E-V-2401 | FA_PEVC | VALID | 1724 | VACH | N | N |  | C | C | C
E-46-NRV-0761 | 2IN CHECK VALVE PRESSURISATION GAS TO E-V-2401 | FA_PEVC | VALID | 1724 | VACH | N | N |  | C | C | C
E22LT022A | LEVEL TRANSMITTER FROM EV2202 SLUG CATCHER LVL | FA_INDMT | VALID | 1905 | PSLT | N | N |  | B | B | B
E22LT022B | LEVEL TRANSMITTER FROM EV2202 SLUG CATCHER LVL | FA_INDMT | VALID | 1905 | PSLT | N | N |  | B | B | B
E22LT022C | LEVEL TRANSMITTER FROM EV2202 SLUG CATCHER LVL | FA_INDMT | VALID | 1905 | PSLT | N | N |  | B | B | B
E22LZT010A | LEVEL TRANSMITTER FROM EV2202 SLUG CATCHER LVL | FA_INDMT | VALID | 1905 | PSLT | Y | Y | X | B | A | A
E22LZT010B | LEVEL TRANSMITTER FROM EV2202 SLUG CATCHER LVL | FA_INDMT | VALID | 1905 | PSLT | Y | Y | X | B | A | A
E22LZT010C | LEVEL TRANSMITTER FROM EV2202 SLUG CATCHER LVL | FA_INDMT | VALID | 1905 | PSLT | Y | Y | X | B | A | A
E-22-SPIP-009 | INJECTION QUILL FROM LP ONSHORE METHANOL PUMPS | FA_PEG |  | 2114 | PICA | N | N |  | A | A | A
E-24-HV-2341 | 2IN GLOBE VALVE FROM E-V-2411 TO LP FLARE (NC) | FA_PEVL | VALID | 1730 | VAGL | N | N |  | C | C | C
E-24-HV-3726 | 2IN GLOBE VALVE FROM E-V-2411 TO CLOSED DRAINS | FA_PEVL | VALID | 1730 | VAGL | N | N |  | C | C | C
E-24-HV-3729 | 2IN GLOBE VALVE FROM E-V-2411 TO CLOSED DRAINS | FA_PEVL | VALID | 1730 | VAGL | N | N |  | C | C | C
E-24-HV-3730 | 2IN GLOBE VALVE FROM E-V-2412 TO CLOSED DRAINS | FA_PEVL | VALID | 1730 | VAGL | N | N |  | C | C | C
E-24-HV-3733 | 2IN GLOBE VALVE FROM E-V-2412 TO CLOSED DRAINS | FA_PEVL | VALID | 1730 | VAGL | N | N |  | C | C | C
E-24-HV-3735 | 2IN GLOBE VALVE FROM E-V-2413 TO CLOSED DRAINS | FA_PEVL | VALID | 1730 | VAGL | N | N |  | C | C | C
E-24-HV-3737 | 2IN GLOBE VALVE FROM E-V-2413 TO CLOSED DRAINS | FA_PEVL | VALID | 1730 | VAGL | N | N |  | C | C | C
E-24-HV-3738 | 2IN GLOBE VALVE FROM E-V-2401 TO CLOSED DRAINS | FA_PEVL | VALID | 1730 | VAGL | N | N |  | C | C | C
E-24-HV-3739 | 2IN GLOBE VALVE FROM E-V-2401 TO CLOSED DRAINS | FA_PEVL | VALID | 1730 | VAGL | N | N |  | C | C | C
E-24-HV-3766 | 2IN GLOBE VALVE FROM E-V-2421 TO LP FLARE (NC) | FA_PEVL | VALID | 1730 | VAGL | N | N |  | C | C | C
E-24-HV-3869 | 2IN GLOBE VALVE FROM E-V-2421 TO CLOSED DRAINS | FA_PEVL | VALID | 1730 | VAGL | N | N |  | C | C | C
E-24-HV-3886 | 2IN GLOBE VALVE FROM E-V-2421 TO CLOSED DRAINS | FA_PEVL | VALID | 1730 | VAGL | N | N |  | C | C | C
E-24-HV-3914 | 2IN GLOBE VALVE FROM E-V-2422 TO CLOSED DRAINS | FA_PEVL | VALID | 1730 | VAGL | N | N |  | C | C | C
E-24-HV-3931 | 2IN GLOBE VALVE FROM E-V-2422 TO CLOSED DRAINS | FA_PEVL | VALID | 1730 | VAGL | N | N |  | C | C | C
E-24-HV-3959 | 2IN GLOBE VALVE FROM E-V-2423 TO CLOSED DRAINS | FA_PEVL | VALID | 1730 | VAGL | N | N |  | C | C | C
E-24-HV-3978 | 2IN GLOBE VALVE FROM E-V-2423 TO CLOSED DRAINS | FA_PEVL | VALID | 1730 | VAGL | N | N |  | C | C | C
E24LG311 | LEVEL GAUGE FROM EV2401 FLASH G COMP DISCH DRM | FA_INDI | VALID |  |  | N | N |  | C | C | C
E24PT051 | PRESSURE TRANSMITTER FROM E-V-2413 TO E-K-2413 | FA_INDMT | VALID | 1905 | TXGA | N | N |  | B | B | B
E24PT097 | PRESSURE TRANSMITTER FROM E-V-2413 TO E-K-2413 | FA_INDMT | VALID | 1905 | TXGA | N | N |  | B | B | B
E24PT482 | PRESSURE TRANSMITTER FROM EK2422 TO WET HP FLR | FA_INDMT | VALID | 1905 | TXGA | N | N |  | B | B | B
E24PT493 | PRESSURE TRANSMITTER FROM EK2423 TO WET HP FLR | FA_INDMT | VALID | 1905 | TXGA | N | N |  | B | B | B
R-25-NRV-2991 | 1/2IN CHECK VALVE TO PRESSURE SWITCH R25PSH111 | FA_PEVC | VALID | 1724 | VACH | N | N |  | C | C | C
E-25-HV-0130 | 12IN BALL VALVE UNTREATED GAS TO/FROM RAVEN/GF | FA_PEVB | VALID | 1722 | VABA | N | N |  | C | C | C
E-25-HV-0132 | 12IN BALL VALVE UNTREATED GAS TO/FROM RAVEN/GF | FA_PEVB | VALID | 1722 | VABA | N | N |  | C | C | C
E-TK-5204 | MEG REGENERATION OXYGEN SCAVENGER STORAGE TANK | FA_SETAC | VALID | 1715 | TAFX | N | N |  | B | B | B
E-25-HV-5674 | 12IN BALL VALVE UNTREATED GAS TO/FROM RAVEN/GF | FA_PEVB | VALID | 1722 | VABA | N | N |  | C | C | C
E-25-HV-5676 | 12IN BALL VALVE UNTREATED GAS TO/FROM RAVEN/GF | FA_PEVB | VALID | 1722 | VABA | N | N |  | C | C | C
E25PT159 | PRESSURE TRANSMITTER IN FUEL GAS SKID E-X-2512 | FA_INDMT | VALID | 1905 | TXGA | N | N |  | B | B | B
E78DMC088 | MANUAL ALARM CALL POINT IN SURGE POND/CWS POND | FA_SQFRA | VALID | 1488 | FGMA | N | N |  | A | A | A
R25PG064 | PRESSURE GAUGE FOR TREATED GAS FILTER FL-2522A | FA_INDI | VALID |  |  | N | N |  | C | C | C
R25PG065 | PRESSURE GAUGE FOR TREATED GAS FILTER FL-2522B | FA_INDI | VALID |  |  | N | N |  | C | C | C
R27RO105B | V2721B ONSHORE G COMP SUCT DRM TO CLSD DRN HDR | FA_PEO |  | 1657 | ROGN | N | N |  | C | C | C
R27FT104A | FLOW TRANSMITTER FROM V2721 ONSHORE G COMP SUCT DRM TO K2721A G COMP | FA_INDMT | VALID | 1905 | PSFT | N | N |  | B | B | B
R27PG101A | PRESSURE GAUGE FOR SIS ON-OFF VALVE R27XZV101A | FA_INDI | VALID |  |  | N | N |  | C | C | C
R27PG101B | PRESSURE GAUGE FOR SIS ON-OFF VALVE R27XZV101B | FA_INDI | VALID |  |  | N | N |  | C | C | C
R27PG102A | PRESSURE GAUGE FOR SIS ON-OFF VALVE R27XZV102A | FA_INDI | VALID |  |  | N | N |  | C | C | C
R27PG102B | PRESSURE GAUGE FOR SIS ON-OFF VALVE R27XZV102B | FA_INDI | VALID |  |  | N | N |  | C | C | C
R27PG103A | PRESSURE GAUGE FOR SIS ON-OFF VALVE R27XZV103A | FA_INDI | VALID |  |  | N | N |  | C | C | C
R27PG103B | PRESSURE GAUGE FOR SIS ON-OFF VALVE R27XZV103B | FA_INDI | VALID |  |  | N | N |  | C | C | C
R27PG108B | PRESSURE GAUGE FOR BLOW DOWN VALVE R27BDZV108B | FA_INDI | VALID |  |  | N | N |  | C | C | C
R27PG110B | PRESSURE GAUGE FOR SIS ON-OFF VALVE R27XZV110B | FA_INDI | VALID |  |  | N | N |  | C | C | C
E-28-HV-6982 | 2IN PLUG VALVE ON RICH MEG FLASH DRUM E-V-2801 | FA_PEVL | VALID | 1730 | VAGL | N | N |  | C | C | C
E81DSO747 | POWER MANAGEMENT SYSTEMS ROOM UNCONFIRMED FIRE | FA_EETO | VALID |  |  | N | N |  | A | A | A
E-21-HV-1708 | 2IN GATE VALVE ON STABILISER REBOILER E-E-2101 | FA_PEVG | VALID | 1729 | VAGA | N | N |  | C | C | C
E-21-HV-1709 | 2IN GATE VALVE ON STABILISER REBOILER E-E-2101 | FA_PEVG | VALID | 1729 | VAGA | N | N |  | C | C | C
E-ESB-8011-A14-E | FEEDER FOR HVAC SUBSTATION 2 NON ESSENTIAL E-ESB-9406A C1 | FA_EETM | VALID | 63767 |  | N | N |  | A | A | A
E-ESB-8011-B02-B | FEEDER FOR HVAC SUBSTATION 2 NON ESSENTIAL E-ESB-9406B C1 | FA_EETM | VALID | 63767 |  | N | N |  | A | A | A
E30LT171 | LEVEL TRANSMITTER-GWR ON MEG REBOILER E-E-3001 | FA_INDMT | VALID | 1905 | PSLT | N | N |  | B | B | B
E30LT174 | LEVEL TRANSMITTER-GWR ON MEG REBOILER E-E-3001 | FA_INDMT | VALID | 1905 | PSLT | N | N |  | B | B | B
E30LT175 | LEVEL TRANSMITTER-GWR ON MEG REBOILER E-E-3001 | FA_INDMT | VALID | 1905 | PSLT | N | N |  | B | B | B
E30LZT170 | LEVEL TRANSMITTER-GWR ON MEG REBOILER E-E-3001 | FA_INDMT | VALID | 1905 | PSLT | Y | Y | X | B | A | A
R-L-8021-25F-D | FEEDER FOR INDOOR AND EXTERNAL LIGHTING CIRCUITS R-L-8021 | FA_EETM | VALID | 63767 |  | N | N |  | A | A | A
R-L-8023-17F-F | FEEDER FOR INDOOR AND OUTDOOR LIGHT CIRCUITS R-L-8023 20A | FA_EETM | VALID | 63767 |  | N | N |  | A | A | A
R-L-8023-17R-I | FEEDER FOR HVAC CUBICLE ON SWITCHBOARD R-L-8023 80KW 146A | FA_EETM | VALID | 63767 |  | N | N |  | A | A | A
E81DFS631 | CA PRE-REL ALM IN UPS ROOM 1 (RM02) - ACTIVATE | FA_SQTA | VALID |  |  | N | N |  | A | A | A
E81DFS646 | CA PRE-REL ALM IN UPS ROOM 2 (RM09) - ACTIVATE | FA_SQTA | VALID |  |  | N | N |  | A | A | A
E30MPZSP10A | STOP SWITCH EP3010A MEG CENTRIFUGE SLUDGE PUMP | FA_EEPS | VALID | 63765 | SWSS | N | N |  | A | A | A
E30PG446 | PRESSURE GAUGE IN MEG CENTRIFUGE SKID E-X-3002 | FA_INDI | VALID |  |  | N | N |  | C | C | C
E30PG447 | PRESSURE GAUGE IN MEG CENTRIFUGE SKID E-X-3002 | FA_INDI | VALID |  |  | N | N |  | C | C | C
E30PG449 | PRESSURE GAUGE IN MEG CENTRIFUGE SKID E-X-3002 | FA_INDI | VALID |  |  | N | N |  | C | C | C
E30PG457 | PRESSURE GAUGE IN MEG CENTRIFUGE SKID E-X-3003 | FA_INDI | VALID |  |  | N | N |  | C | C | C
E30PG459 | PRESSURE GAUGE IN MEG CENTRIFUGE SKID E-X-3003 | FA_INDI | VALID |  |  | N | N |  | C | C | C
E30PG461 | PRESSURE GAUGE IN MEG CENTRIFUGE SKID E-X-3003 | FA_INDI | VALID |  |  | N | N |  | C | C | C
E30PG560 | PRESSURE GAUGE IN PUMP SEAL PLAN-53B E-P-3005A | FA_INDI | VALID |  |  | N | N |  | C | C | C
E30PG568 | PRESSURE GAUGE IN PUMP SEAL PLAN-53B E-P-3005B | FA_INDI | VALID |  |  | N | N |  | C | C | C
E30TW179 | THERMOWELL FOR TEMPERATURE TRANSMITTER E30TT179 | FA_PET | VALID | 1720 | PSTW | N | N |  | C | C | C
E-CE-3002 | MEG CENTRIFUGE IN MEG CENTRIFUGE SKID E-X-3002 | FA_REC | VALID | 1341 | CF | N | N |  | B | B | B
E-CE-3003 | MEG CENTRIFUGE IN MEG CENTRIFUGE SKID E-X-3003 | FA_REC | VALID | 1341 | CF | N | N |  | B | B | B
E42PT049 | PRESSURE TRANSMITTER SUBSEA TRKL TO WET HP FLR | FA_INDMT | VALID | 1905 | TXGA | N | N |  | B | B | B
R43TE058 | TEMPERATURE ELEMENT FROM S-4322 LP FLARE STACK | FA_INDMS | VALID | 1569 |  | N | N |  | B | B | B
R43TE059 | TEMPERATURE ELEMENT FROM S-4322 LP FLARE STACK | FA_INDMS | VALID | 1569 |  | N | N |  | B | B | B
R43TE060 | TEMPERATURE ELEMENT FROM S-4322 LP FLARE STACK | FA_INDMS | VALID | 1569 |  | N | N |  | B | B | B
E-44-SPKY-019 | INTERLOCKING DEVICE FOR HAND VALVE E-44-HV-8885 | FA_PEG | VALID | 2114 | PICA | N | N |  | A | A | A
E-44-SPKY-020 | INTERLOCKING DEVICE FOR HAND VALVE E-44-HV-8886 | FA_PEG | VALID | 2114 | PICA | N | N |  | A | A | A
E-44-SPKY-021 | INTERLOCKING DEVICE FOR HAND VALVE E-44-HV-8889 | FA_PEG | VALID | 2114 | PICA | N | N |  | A | A | A
E-44-SPKY-022 | INTERLOCKING DEVICE FOR HAND VALVE E-44-HV-8890 | FA_PEG | VALID | 2114 | PICA | N | N |  | A | A | A
R45ZT003 | POSITION TRANSMITTER FOR ON/OFF VALVE R45XV003 | FA_INDMT | VALID | 1905 | TXGA | N | N |  | B | B | B
R46PG136B | PRESSURE GAUGE FOR BLOWDOWN VALVE R46BDZV136AB | FA_INDI | VALID |  |  | N | N |  | C | C | C
E-PM-5210A | RICH MEG FLASH DRUM ANTIFOAM DOSING PUMP MOTOR | FA_EECMI | VALID | 63774 | EMAC | N | N |  | A | A | A
E-PM-5210B | RICH MEG FLASH DRUM ANTIFOAM DOSING PUMP MOTOR | FA_EECMI | VALID | 63774 | EMAC | N | N |  | A | A | A
E-PM-5211A | MEG FLASH SEPARATOR ANTIFOAM DOSING PUMP MOTOR | FA_EECMI | VALID | 63774 | EMAC | N | N |  | A | A | A
E-PM-5211B | MEG FLASH SEPARATOR ANTIFOAM DOSING PUMP MOTOR | FA_EECMI | VALID | 63774 | EMAC | N | N |  | A | A | A
E-53-SSH-014 | SAFETY SHOWER AND EYE WASH HYPOCHLORITE DOSING | FA_SQFRE | VALID | 1465 | LCSS | N | N |  | A | A | A
R56LG704X | LEVEL GAUGE ON OILY WATER STORAGE TANK TK-5630 | FA_INDI | VALID |  |  | N | N |  | C | C | C
R56LG705 | LEVEL GAUGE ON OILY WATER STORAGE TANK TK-5630 | FA_INDI | VALID |  |  | N | N |  | C | C | C
E-PM-5701A | RECEPTION AREA CLOSED DRAINS DRUM PUMP MOTOR A | FA_EECMI | VALID | 63774 | EMAC | N | N |  | A | A | A
E-PM-5701B | RECEPTION AREA CLOSED DRAINS DRUM PUMP MOTOR B | FA_EECMI | VALID | 63774 | EMAC | N | N |  | A | A | A
E60FE043 | FLOW ELEMENT FOR FLOW TRANSMITTERS E60FT043A/B | FA_INDMS | VALID | 1569 |  | N | N |  | B | B | B
E-56-HV-0680 | 4IN GATE VALVE WITH HANDWHEEL TO CLOSED DRAINS | FA_PEVG | VALID | 1729 | VAGA | N | N |  | C | C | C
E-58-HV-4806 | 4IN GATE VALVE WITH HANDWHEEL TO CLOSED DRAINS | FA_PEVG | VALID | 1729 | VAGA | N | N |  | C | C | C
R-62-SPBN-001 | 2IN BIRD SCREEN ON TK-6221 DIESEL STORAGE TANK | FA_PEG | VALID | 2114 | PICA | N | N |  | A | A | A
E-63-HV-3804 | 2IN BALL VALVE FROM INSTRUMENT AIR TO E-X-2411 | FA_PEVB | VALID | 1722 | VABA | N | N |  | C | C | C
E-63-HV-5746 | 3IN BALL VALVE INSTRUMENT AIR FROM RAVEN TO GF | FA_PEVB | VALID | 1722 | VABA | N | N |  | C | C | C
E65LT002 | LEVEL TRANSMITTER GWR ON AIR RECEIVER E-V-6501 | FA_INDMT | VALID | 1905 | PSLT | N | N |  | B | B | B
E-V-6511 | AIR COMPRESSOR DISCHARGE SEPARATOR (PACKAGE 1) | FA_SEPHS |  | 1662 | VESE | N | N |  | B | B | B
E-V-6521 | AIR COMPRESSOR DISCHARGE SEPARATOR (PACKAGE 2) | FA_SEPHS |  | 1662 | VESE | N | N |  | B | B | B
E-V-6531 | AIR COMPRESSOR DISCHARGE SEPARATOR (PACKAGE 3) | FA_SEPHS |  | 1662 | VESE | N | N |  | B | B | B
E-V-6541 | AIR COMPRESSOR DISCHARGE SEPARATOR (PACKAGE 1) | FA_SEPHS |  | 1662 | VESE | N | N |  | B | B | B
E-V-6551 | AIR COMPRESSOR DISCHARGE SEPARATOR (PACKAGE 1) | FA_SEPHS |  | 1662 | VESE | N | N |  | B | B | B
E-66-SPKY-009 | INTERLOCKING DEVICE FOR HAND VALVE E-66-HV-0036 | FA_PEG | VALID | 2114 | PICA | N | N |  | A | A | A
E-66-SPKY-010 | INTERLOCKING DEVICE FOR HAND VALVE E-66-HV-0037 | FA_PEG | VALID | 2114 | PICA | N | N |  | A | A | A
R27HSPB-2 | DEPRESSURIZING STOP HAND SWITCH ON CONTROL ROOM | FA_EEPS | VALID | 63765 | SWSS | N | N |  | A | A | A
E-67-SCJ-007 | PRODUCED WATER SAMPLING FROM PRE-FILTER OUTLET | FA_PEG | VALID | 2114 | PICA | N | N |  | A | A | A
NOTAG-0010 | FUEL SYSTEM PRIMING FUEL PUMP EM GEN E-GE-8711 | FA_REPD | VALID | 1644 |  | N | N |  | B | B | B
E-81-SPYS-001 | Y STRAINER FOR FIRE WATER JOCKEY PUMP E-P-8101 | FA_SEFB | VALID | 33433 | FIGE | N | N |  | B | B | B
E-81-SPYS-002 | Y STRAINER FOR FIRE WATER JOCKEY PUMP E-P-8102 | FA_SEFB | VALID | 33433 | FIGE | N | N |  | B | B | B
E-KE-8702 | FUEL SYSTEM HEAT EXCHANGER FAN EM GEN E-GE-8711 | FA_REFA | VALID | 1396 | FAAX | N | N |  | A | A | A
E-KE-8703 | COOLING SYSTEM AIR COOLER FAN EM GEN E-GE-8711 | FA_REFA | VALID | 1396 | FAAX | N | N |  | A | A | A
E-KE-8704 | COOLING SYSTEM AIR COOLER FAN EM GEN E-GE-8711 | FA_REFA | VALID | 1396 | FAAX | N | N |  | A | A | A
E24HS038 | MANUAL SWITCH FROM EA2412 TO EV2413 (SOFT TAG) | FA_INDS | VALID | 41348 | PSHS | N | N |  | B | B | B
E25VSH200A | VIBRATION SWITCH HIGH ON FAN MOTOR E-KEM-2511A | FA_INDS | VALID | 41348 | PSSG | N | N |  | B | B | B
E25VSH200B | VIBRATION SWITCH HIGH ON FAN MOTOR E-KEM-2511B | FA_INDS | VALID | 41348 | PSSG | N | N |  | B | B | B
E25VSH200C | VIBRATION SWITCH HIGH ON FAN MOTOR E-KEM-2511C | FA_INDS | VALID | 41348 | PSSG | N | N |  | B | B | B
E25VSH200D | VIBRATION SWITCH HIGH ON FAN MOTOR E-KEM-2511D | FA_INDS | VALID | 41348 | PSSG | N | N |  | B | B | B
E25VSH200E | VIBRATION SWITCH HIGH ON FAN MOTOR E-KEM-2511E | FA_INDS | VALID | 41348 | PSSG | N | N |  | B | B | B
E25VSH200F | VIBRATION SWITCH HIGH ON FAN MOTOR E-KEM-2511F | FA_INDS | VALID | 41348 | PSSG | N | N |  | B | B | B
E25VSH500A | VIBRATION SWITCH HIGH ON FAN MOTOR E-KEM-2521A | FA_INDS | VALID | 41348 | PSSG | N | N |  | B | B | B
E25VSH500B | VIBRATION SWITCH HIGH ON FAN MOTOR E-KEM-2521B | FA_INDS | VALID | 41348 | PSSG | N | N |  | B | B | B
E25VSH500C | VIBRATION SWITCH HIGH ON FAN MOTOR E-KEM-2521C | FA_INDS | VALID | 41348 | PSSG | N | N |  | B | B | B
E25VSH500D | VIBRATION SWITCH HIGH ON FAN MOTOR E-KEM-2521D | FA_INDS | VALID | 41348 | PSSG | N | N |  | B | B | B
E25VSH500E | VIBRATION SWITCH HIGH ON FAN MOTOR E-KEM-2521E | FA_INDS | VALID | 41348 | PSSG | N | N |  | B | B | B
E25VSH500F | VIBRATION SWITCH HIGH ON FAN MOTOR E-KEM-2521F | FA_INDS | VALID | 41348 | PSSG | N | N |  | B | B | B
E25PT155 | PRESSURE TRANSMITTER IN FUEL GAS SKID E-X-2512 | FA_INDMT | VALID | 1905 | TXGA | N | N |  | B | B | B
E57HS019B | HAND SWITCH FOR ON-OFF VALVE WITH DVC E57XV018 | FA_INDS | VALID | 41348 | PSHS | N | N |  | B | B | B
E57HS080B | HAND SWITCH FOR ON-OFF VALVE WITH DVC E57XV080 | FA_INDS | VALID | 41348 | PSHS | N | N |  | B | B | B
E-EDB-8803B-17 | CCT-017 TBA PMS PANEL IN SUBSTATION 2 FEEDER-2 | FA_EEPBA | VALID | 63762 | ESCB | N | N |  | A | A | A
E-EDB-8801A-02 | CCT-002 E-ESB-8002 690V LV SWITCHGEAR FEEDER-1 | FA_EEPBA | VALID | 63762 | ESCB | N | N |  | A | A | A
E-EDB-8801A-03 | CCT-003 E-ESB-8003 400V LV SWITCHGEAR FEEDER-1 | FA_EEPBA | VALID | 63762 | ESCB | N | N |  | A | A | A
E-EDB-8801A-04 | CCT-004 E-ESB-8701 690V LV SWITCHGEAR FEEDER-1 | FA_EEPBA | VALID | 63762 | ESCB | N | N |  | A | A | A
E-EDB-8801A-05 | CCT-005 E-ESB-8706 400V LV SWITCHGEAR FEEDER-1 | FA_EEPBA | VALID | 63762 | ESCB | N | N |  | A | A | A
E-EDB-8801A-06 | CCT-006 E-ESB-8702 690V LV SWITCHGEAR FEEDER-1 | FA_EEPBA | VALID | 63762 | ESCB | N | N |  | A | A | A
E-EDB-8801A-07 | CCT-007 E-ESB-8703 690V LV SWITCHGEAR FEEDER-1 | FA_EEPBA | VALID | 63762 | ESCB | N | N |  | A | A | A
E-EDB-8801A-08 | CCT-008 E-ESB-8704 690V LV SWITCHGEAR FEEDER-1 | FA_EEPBA | VALID | 63762 | ESCB | N | N |  | A | A | A
E-EDB-8801A-09 | CCT-009 E-ESB-8705 690V LV SWITCHGEAR FEEDER-1 | FA_EEPBA | VALID | 63762 | ESCB | N | N |  | A | A | A
E-EDB-8801B-02 | CCT-002 E-ESB-8002 690V LV SWITCHGEAR FEEDER-2 | FA_EEPBA | VALID | 63762 | ESCB | N | N |  | A | A | A
E-EDB-8801B-03 | CCT-003 E-ESB-8003 400V LV SWITCHGEAR FEEDER-2 | FA_EEPBA | VALID | 63762 | ESCB | N | N |  | A | A | A
E-EDB-8801B-04 | CCT-004 E-ESB-8701 690V LV SWITCHGEAR FEEDER-2 | FA_EEPBA | VALID | 63762 | ESCB | N | N |  | A | A | A
E-EDB-8801B-05 | CCT-005 E-ESB-8706 400V LV SWITCHGEAR FEEDER-2 | FA_EEPBA | VALID | 63762 | ESCB | N | N |  | A | A | A
E-EDB-8801B-06 | CCT-006 E-ESB-8702 690V LV SWITCHGEAR FEEDER-2 | FA_EEPBA | VALID | 63762 | ESCB | N | N |  | A | A | A
E-EDB-8801B-07 | CCT-007 E-ESB-8703 690V LV SWITCHGEAR FEEDER-2 | FA_EEPBA | VALID | 63762 | ESCB | N | N |  | A | A | A
E-EDB-8801B-08 | CCT-008 E-ESB-8704 690V LV SWITCHGEAR FEEDER-2 | FA_EEPBA | VALID | 63762 | ESCB | N | N |  | A | A | A
E-EDB-8801B-09 | CCT-009 E-ESB-8705 690V LV SWITCHGEAR FEEDER-2 | FA_EEPBA | VALID | 63762 | ESCB | N | N |  | A | A | A
E-EDB-8805A-01 | CCT-001 E-ESB-8011 690V LV SWITCHGEAR FEEDER-1 | FA_EEPBA | VALID | 63762 | ESCB | N | N |  | A | A | A
E-EDB-8805A-02 | CCT-002 E-ESB-8012 690V LV SWITCHGEAR FEEDER-1 | FA_EEPBA | VALID | 63762 | ESCB | N | N |  | A | A | A
E-EDB-8805B-01 | CCT-001 E-ESB-8011 690V LV SWITCHGEAR FEEDER-2 | FA_EEPBA | VALID | 63762 | ESCB | N | N |  | A | A | A
E-EDB-8805B-02 | CCT-002 E-ESB-8012 690V LV SWITCHGEAR FEEDER-2 | FA_EEPBA | VALID | 63762 | ESCB | N | N |  | A | A | A
E-EDB-8810-11 | CCT-011 E58LAHH128 LEVEL-ALARM HIGH HIGH LOCAL | FA_EEPBA | VALID | 63762 | ESCB | N | N |  | A | A | A
E-SYSTEM-81-OTHER | OTHER SYSTEM 81 TAGS NOT IN THE FIRE PUMP PILOT | FA_SYLH | VALID |  |  | N | N |  | A | A | A
NOTAG-0065 | WATER MIST SYSTEM WATER BOTTLE EM GEN E-GE-8711 | FA_SEPC | VALID | 1773 | VEPC | N | N |  | C | C | C
NOTAG-0364 | BALL VALVE IN LP FUEL GAS SAMPLING R45-SCH-001 | FA_PEVB | VALID | 1722 | VABA | N | N |  | C | C | C
NOTAG-0365 | BALL VALVE IN LP FUEL GAS SAMPLING R45-SCH-001 | FA_PEVB | VALID | 1722 | VABA | N | N |  | C | C | C
NOTAG-0366 | BALL VALVE IN LP FUEL GAS SAMPLING R45-SCH-001 | FA_PEVB | VALID | 1722 | VABA | N | N |  | C | C | C
NOTAG-0529 | AC POWER ON/OFF SWITCH FOR P-8121A LOCAL PANEL | FA_INDS | VALID | 41348 | PSSG | N | N |  | B | B | B
NOTAG-0530 | AUTO/STOP/START SWITCH FOR P-8121A LOCAL PANEL | FA_INDS | VALID | 41348 | PSSG | N | N |  | B | B | B
NOTAG-0556 | AC POWER ON/OFF SWITCH FOR P-8121A LOCAL PANEL | FA_INDS | VALID | 41348 | PSSG | N | N |  | B | B | B
NOTAG-0557 | AUTO/STOP/START SWITCH FOR P-8121A LOCAL PANEL | FA_INDS | VALID | 41348 | PSSG | N | N |  | B | B | B
E81DFL632B | CA SYSTEM ARMED UPS ROOM 1 (RM02) - DEACTIVATE | FA_SQTB | VALID | 1679 | CMBE | N | N |  | A | A | A
E81DFL647B | CA SYSTEM ARMED UPS ROOM 2 (RM09) - DEACTIVATE | FA_SQTB | VALID | 1679 | CMBE | N | N |  | A | A | A
E-TCAC-95001 | DOOR ACS CONTROLLERS IN TELECOM EQUIPMENT ROOM | FA_CFSGA | VALID |  |  | N | N |  | B | B | B
E-TCCA-76001 | IP CCTV CAMERAS, PTZ EXD C/W MOUNTING BRACKETS | FA_SQTV | VALID | 1681 | TCCA | N | N |  | A | A | A
E-TCCA-76003 | IP CCTV CAMERAS, PTZ EXD C/W MOUNTING BRACKETS | FA_SQTV | VALID | 1681 | TCCA | N | N |  | A | A | A
E-TCCA-76005 | IP CCTV CAMERAS, PTZ EXD C/W MOUNTING BRACKETS | FA_SQTV | VALID | 1681 | TCCA | N | N |  | A | A | A
E-TCCA-76006 | IP CCTV CAMERAS, PTZ EXD C/W MOUNTING BRACKETS | FA_SQTV | VALID | 1681 | TCCA | N | N |  | A | A | A
E-TCCA-76008 | IP CCTV CAMERAS, PTZ EXD C/W MOUNTING BRACKETS | FA_SQTV | VALID | 1681 | TCCA | N | N |  | A | A | A
E-TCCA-76210 | IP CCTV CAMERAS, PTZ EXD C/W MOUNTING BRACKETS | FA_SQTV | VALID | 1681 | TCCA | N | N |  | A | A | A
E-TCCA-76213 | IP CCTV CAMERAS, PTZ EXD C/W MOUNTING BRACKETS | FA_SQTV | VALID | 1681 | TCCA | N | N |  | A | A | A
E-TCCA-76216 | IP CCTV CAMERAS, PTZ EXD C/W MOUNTING BRACKETS | FA_SQTV | VALID | 1681 | TCCA | N | N |  | A | A | A
E-TCCA-76218 | IP CCTV CAMERAS, PTZ EXD C/W MOUNTING BRACKETS | FA_SQTV | VALID | 1681 | TCCA | N | N |  | A | A | A
E-TCCA-76302 | IP CCTV CAMERAS, PTZ EXD C/W MOUNTING BRACKETS | FA_SQTV | VALID | 1681 | TCCA | N | N |  | A | A | A
E-TCCA-76307 | IP CCTV CAMERAS, PTZ EXD C/W MOUNTING BRACKETS | FA_SQTV | VALID | 1681 | TCCA | N | N |  | A | A | A
R-X-LWM-4401 | TEST-FLARE TIP DAVIT ELECTRIC WINCH MOTOR-COPY | FA_SYLH |  |  |  | N | N |  | A | A | A
E-ESB-8002-A10-G | FEEDER FOR RERUN DRUM PUMP MOTOR E-PM-2101A A2 132KW/129A | FA_EETM | VALID | 63767 |  | N | N |  | A | A | A
E-ESB-8002-B09-H | FEEDER FOR RERUN DRUM PUMP MOTOR E-PM-2101B A2 132KW/129A | FA_EETM | VALID | 63767 |  | N | N |  | A | A | A
E-TCSP-98073A | 8W INDOOR LOUDSPEAKER - CEILING MOUNTED C/W JB | FA_SQTL |  | 1702 | TCSP | N | N |  | A | A | A
E-TCSP-98073B | 8W INDOOR LOUDSPEAKER - CEILING MOUNTED C/W JB | FA_SQTL |  | 1702 | TCSP | N | N |  | A | A | A
E-TCSP-98074A | 8W INDOOR LOUDSPEAKER - CEILING MOUNTED C/W JB | FA_SQTL |  | 1702 | TCSP | N | N |  | A | A | A
E-TCSP-98074B | 8W INDOOR LOUDSPEAKER - CEILING MOUNTED C/W JB | FA_SQTL |  | 1702 | TCSP | N | N |  | A | A | A
E-TCSP-98075A | 8W INDOOR LOUDSPEAKER - CEILING MOUNTED C/W JB | FA_SQTL |  | 1702 | TCSP | N | N |  | A | A | A
E-TCSP-98075B | 8W INDOOR LOUDSPEAKER - CEILING MOUNTED C/W JB | FA_SQTL |  | 1702 | TCSP | N | N |  | A | A | A
E-TCSP-98076A | 8W INDOOR LOUDSPEAKER - CEILING MOUNTED C/W JB | FA_SQTL |  | 1702 | TCSP | N | N |  | A | A | A
E-TCSP-98076B | 8W INDOOR LOUDSPEAKER - CEILING MOUNTED C/W JB | FA_SQTL |  | 1702 | TCSP | N | N |  | A | A | A
E-TCSP-98077A | 8W INDOOR LOUDSPEAKER - CEILING MOUNTED C/W JB | FA_SQTL |  | 1702 | TCSP | N | N |  | A | A | A
E-TCSP-98077B | 8W INDOOR LOUDSPEAKER - CEILING MOUNTED C/W JB | FA_SQTL |  | 1702 | TCSP | N | N |  | A | A | A
E-TCSP-98078A | 8W INDOOR LOUDSPEAKER - CEILING MOUNTED C/W JB | FA_SQTL |  | 1702 | TCSP | N | N |  | A | A | A
E-TCSP-98078B | 8W INDOOR LOUDSPEAKER - CEILING MOUNTED C/W JB | FA_SQTL |  | 1702 | TCSP | N | N |  | A | A | A
E-TCSP-98079A | 8W INDOOR LOUDSPEAKER - CEILING MOUNTED C/W JB | FA_SQTL |  | 1702 | TCSP | N | N |  | A | A | A
E-TCSP-98079B | 8W INDOOR LOUDSPEAKER - CEILING MOUNTED C/W JB | FA_SQTL |  | 1702 | TCSP | N | N |  | A | A | A
E-TCSP-98080A | 8W INDOOR LOUDSPEAKER - CEILING MOUNTED C/W JB | FA_SQTL |  | 1702 | TCSP | N | N |  | A | A | A
E-TCSP-98080B | 8W INDOOR LOUDSPEAKER - CEILING MOUNTED C/W JB | FA_SQTL |  | 1702 | TCSP | N | N |  | A | A | A
E-TCSP-98081A | 8W INDOOR LOUDSPEAKER - CEILING MOUNTED C/W JB | FA_SQTL |  | 1702 | TCSP | N | N |  | A | A | A
E-TCSP-98081B | 8W INDOOR LOUDSPEAKER - CEILING MOUNTED C/W JB | FA_SQTL |  | 1702 | TCSP | N | N |  | A | A | A
E-TCSP-98082A | 8W INDOOR LOUDSPEAKER - CEILING MOUNTED C/W JB | FA_SQTL |  | 1702 | TCSP | N | N |  | A | A | A
E-TCSP-98082B | 8W INDOOR LOUDSPEAKER - CEILING MOUNTED C/W JB | FA_SQTL |  | 1702 | TCSP | N | N |  | A | A | A
E-TCSP-98083A | 8W INDOOR LOUDSPEAKER - CEILING MOUNTED C/W JB | FA_SQTL |  | 1702 | TCSP | N | N |  | A | A | A
E-TCSP-98083B | 8W INDOOR LOUDSPEAKER - CEILING MOUNTED C/W JB | FA_SQTL |  | 1702 | TCSP | N | N |  | A | A | A
E-TCSP-98084A | 8W INDOOR LOUDSPEAKER - CEILING MOUNTED C/W JB | FA_SQTL |  | 1702 | TCSP | N | N |  | A | A | A
E-TCSP-98084B | 8W INDOOR LOUDSPEAKER - CEILING MOUNTED C/W JB | FA_SQTL |  | 1702 | TCSP | N | N |  | A | A | A
E-TCSP-98085A | 8W INDOOR LOUDSPEAKER - CEILING MOUNTED C/W JB | FA_SQTL |  | 1702 | TCSP | N | N |  | A | A | A
E-TCSP-98085B | 8W INDOOR LOUDSPEAKER - CEILING MOUNTED C/W JB | FA_SQTL |  | 1702 | TCSP | N | N |  | A | A | A
E-TCSP-98086A | 8W INDOOR LOUDSPEAKER - CEILING MOUNTED C/W JB | FA_SQTL |  | 1702 | TCSP | N | N |  | A | A | A
E-TCSP-98086B | 8W INDOOR LOUDSPEAKER - CEILING MOUNTED C/W JB | FA_SQTL |  | 1702 | TCSP | N | N |  | A | A | A
E-TCSP-98087A | 8W INDOOR LOUDSPEAKER - CEILING MOUNTED C/W JB | FA_SQTL |  | 1702 | TCSP | N | N |  | A | A | A
E-TCSP-98087B | 8W INDOOR LOUDSPEAKER - CEILING MOUNTED C/W JB | FA_SQTL |  | 1702 | TCSP | N | N |  | A | A | A
E-TCSP-98088A | 8W INDOOR LOUDSPEAKER - CEILING MOUNTED C/W JB | FA_SQTL |  | 1702 | TCSP | N | N |  | A | A | A
E-TCSP-98088B | 8W INDOOR LOUDSPEAKER - CEILING MOUNTED C/W JB | FA_SQTL |  | 1702 | TCSP | N | N |  | A | A | A
E-TCSP-98091A | 8W INDOOR LOUDSPEAKER - CEILING MOUNTED C/W JB | FA_SQTL |  | 1702 | TCSP | N | N |  | A | A | A
E-TCSP-98091B | 8W INDOOR LOUDSPEAKER - CEILING MOUNTED C/W JB | FA_SQTL |  | 1702 | TCSP | N | N |  | A | A | A
E-TCSP-98092A | 8W INDOOR LOUDSPEAKER - CEILING MOUNTED C/W JB | FA_SQTL |  | 1702 | TCSP | N | N |  | A | A | A
E-TCSP-98092B | 8W INDOOR LOUDSPEAKER - CEILING MOUNTED C/W JB | FA_SQTL |  | 1702 | TCSP | N | N |  | A | A | A
E-TCSP-98093A | 8W INDOOR LOUDSPEAKER - CEILING MOUNTED C/W JB | FA_SQTL |  | 1702 | TCSP | N | N |  | A | A | A
E-TCSP-98093B | 8W INDOOR LOUDSPEAKER - CEILING MOUNTED C/W JB | FA_SQTL |  | 1702 | TCSP | N | N |  | A | A | A
E-TCSP-98094A | 8W INDOOR LOUDSPEAKER - CEILING MOUNTED C/W JB | FA_SQTL |  | 1702 | TCSP | N | N |  | A | A | A
E-TCSP-98094B | 8W INDOOR LOUDSPEAKER - CEILING MOUNTED C/W JB | FA_SQTL |  | 1702 | TCSP | N | N |  | A | A | A
E-TCSP-98099A | 8W INDOOR LOUDSPEAKER - CEILING MOUNTED C/W JB | FA_SQTL |  | 1702 | TCSP | N | N |  | A | A | A
E-TCSP-98099B | 8W INDOOR LOUDSPEAKER - CEILING MOUNTED C/W JB | FA_SQTL |  | 1702 | TCSP | N | N |  | A | A | A
E-TCSP-98100A | 8W INDOOR LOUDSPEAKER - CEILING MOUNTED C/W JB | FA_SQTL |  | 1702 | TCSP | N | N |  | A | A | A
E-TCSP-98100B | 8W INDOOR LOUDSPEAKER - CEILING MOUNTED C/W JB | FA_SQTL |  | 1702 | TCSP | N | N |  | A | A | A
E-TCSP-98101A | 8W INDOOR LOUDSPEAKER - CEILING MOUNTED C/W JB | FA_SQTL |  | 1702 | TCSP | N | N |  | A | A | A
E-TCSP-98101B | 8W INDOOR LOUDSPEAKER - CEILING MOUNTED C/W JB | FA_SQTL |  | 1702 | TCSP | N | N |  | A | A | A
E-TCSP-98102A | 8W INDOOR LOUDSPEAKER - CEILING MOUNTED C/W JB | FA_SQTL |  | 1702 | TCSP | N | N |  | A | A | A
E-TCSP-98102B | 8W INDOOR LOUDSPEAKER - CEILING MOUNTED C/W JB | FA_SQTL |  | 1702 | TCSP | N | N |  | A | A | A
E-TCSP-98103A | 8W INDOOR LOUDSPEAKER - CEILING MOUNTED C/W JB | FA_SQTL |  | 1702 | TCSP | N | N |  | A | A | A
E-TCSP-98104A | 8W INDOOR LOUDSPEAKER - CEILING MOUNTED C/W JB | FA_SQTL |  | 1702 | TCSP | N | N |  | A | A | A
E-TCSP-98097A | 8W INDOOR LOUDSPEAKER - CEILING MOUNTED C/W JB | FA_SQTL |  | 1702 | TCSP | N | N |  | A | A | A
E-TCSP-98097B | 8W INDOOR LOUDSPEAKER - CEILING MOUNTED C/W JB | FA_SQTL |  | 1702 | TCSP | N | N |  | A | A | A
E-ESB-8011-A01-D | FEEDER FOR HAZARDOUS OILY WATER DRAINS PUMP E-PM-5602A A1 | FA_EETM | VALID | 63767 |  | N | N |  | A | A | A
E-ESB-8011-A01-F | FEEDER FOR HAZARDOUS OILY WATER DRAINS PUMP E-PM-5606A A1 | FA_EETM | VALID | 63767 |  | N | N |  | A | A | A
E-ESB-8011-A01-G | FEEDER FOR MEG VACUUM SCRUBBER PUMP MOTOR A E-PM-3017A A1 | FA_EETM | VALID | 63767 |  | N | N |  | A | A | A
E28XZV082 | FRM REGEN G KO DRM TRAIN1 TO EV2801 MEG FLASH DRUM | FA_PEVB |  | 1731 | VCGN | N | N | X | C | C | A
E-ESB-8011-A03-H | FEEDER FOR FIRE WATER OFFLOADING PUMP MOTOR E-PM-8103B A1 | FA_EETM | VALID | 63767 |  | N | N |  | A | A | A
E-ESB-8011-A03-I | FEEDER FOR FIRE WATER OFFLOADING PUMP MOTOR E-PM-8103D A1 | FA_EETM | VALID | 63767 |  | N | N |  | A | A | A
E-ESB-8011-A04-F | FEEDER FOR HAZARDOUS OILY WATER DRAINS PUMP E-PM-5603A A1 | FA_EETM | VALID | 63767 |  | N | N |  | A | A | A
E-ESB-8011-A04-G | FEEDER FOR HAZARDOUS OILY WATER DRAINS PUMP E-PM-5604A A1 | FA_EETM | VALID | 63767 |  | N | N |  | A | A | A
E-ESB-8011-A04-H | FEEDER FOR HAZARDOUS OILY WATER DRAINS PUMP E-PM-5605A A1 | FA_EETM | VALID | 63767 |  | N | N |  | A | A | A
E-ESB-8011-A10-D | FEEDER FOR RECLAIMED MEG PRODUCT PUMP MOTOR E-PM-3008A A1 | FA_EETM | VALID | 63767 |  | N | N |  | A | A | A
E-ESB-8011-B08-H | FEEDER FOR HAZARDOUS OILY WATER DRAINS PUMP E-PM-5603B A1 | FA_EETM | VALID | 63767 |  | N | N |  | A | A | A
E-ESB-8011-B08-I | FEEDER FOR HAZARDOUS OILY WATER DRAINS PUMP E-PM-5604B A1 | FA_EETM | VALID | 63767 |  | N | N |  | A | A | A
E-ESB-8011-B11-B | FEEDER FOR FIRE WATER OFFLOADING PUMP MOTOR E-PM-8103A A1 | FA_EETM | VALID | 63767 |  | N | N |  | A | A | A
E-ESB-8011-B11-C | FEEDER FOR FIRE WATER OFFLOADING PUMP MOTOR E-PM-8103C A1 | FA_EETM | VALID | 63767 |  | N | N |  | A | A | A
E-ESB-8011-B12-G | FEEDER FOR HAZARDOUS OILY WATER DRAINS PUMP E-PM-5202B A1 | FA_EETM | VALID | 63767 |  | N | N |  | A | A | A
E-ESB-8011-B12-H | FEEDER FOR HAZARDOUS OILY WATER DRAINS PUMP E-PM-5606B A1 | FA_EETM | VALID | 63767 |  | N | N |  | A | A | A
E-ESB-8011-B13-B | FEEDER FOR MEG VACUUM SCRUBBER PUMP MOTOR B E-PM-3017B A1 | FA_EETM | VALID | 63767 |  | N | N |  | A | A | A
E-ESB-8001-A03 | SPARE INCOMER CUBICLE ON SWITCHGEAR E-ESB-8001 | FA_EEPBV | VALID | 1336 | VACB | N | N |  | A | A | A
E-ESB-8702-A06-B | FEEDER FOR GENERATOR CACA FAN A E-KEM-9112A A1 11KW 12.3A | FA_EETM | VALID | 63767 |  | N | N |  | A | A | A
E-ESB-8702-A06-C | FEEDER FOR GENERATOR CACA FAN B E-KEM-9112B A1 11KW 12.3A | FA_EETM | VALID | 63767 |  | N | N |  | A | A | A
E-ESB-8703-A06-B | FEEDER FOR GENERATOR CACA FAN A E-KEM-9122A A1 11KW 12.3A | FA_EETM | VALID | 63767 |  | N | N |  | A | A | A
E-ESB-8703-A06-C | FEEDER FOR GENERATOR CACA FAN B E-KEM-9122B A1 11KW 12.3A | FA_EETM | VALID | 63767 |  | N | N |  | A | A | A
E-ESB-8704-A06-B | FEEDER FOR GENERATOR CACA FAN A E-KEM-9132A A1 11KW 12.3A | FA_EETM | VALID | 63767 |  | N | N |  | A | A | A
E-ESB-8704-A06-C | FEEDER FOR GENERATOR CACA FAN B E-KEM-9132B A1 11KW 12.3A | FA_EETM | VALID | 63767 |  | N | N |  | A | A | A
E-ESB-8705-A06-B | FEEDER FOR GENERATOR CACA FAN A E-KEM-9142A A1 11KW 12.3A | FA_EETM | VALID | 63767 |  | N | N |  | A | A | A
E-ESB-8705-A06-C | FEEDER FOR GENERATOR CACA FAN B E-KEM-9142B A1 11KW 12.3A | FA_EETM | VALID | 63767 |  | N | N |  | A | A | A
E-ESB-8003-A04-B | UTILITIES PLOT SMALL POWER E-EDB-8929 4.5KW/8A | FA_EEPBA | VALID | 63762 | ESCB | N | N |  | A | A | A
R-L-8021-11R-B | SPARE CUBICLE ON SWITCHBOARD R-L-8021 2.2KW 5A | FA_EETM | VALID | 63767 |  | N | N |  | A | A | A
R-L-8021-12R-A | SPARE CUBICLE ON SWITCHBOARD R-L-8021 4KW 8.5A | FA_EETM | VALID | 63767 |  | N | N |  | A | A | A
R-L-8021-12R-D | SPARE CUBICLE ON SWITCHBOARD R-L-8021 32KW 60A | FA_EETM | VALID | 63767 |  | N | N |  | A | A | A
R-L-8021-22F-E | SPARE CUBICLE ON SWITCHBOARD R-L-8021 13KW 26A | FA_EETM | VALID | 63767 |  | N | N |  | A | A | A
R-L-8021-26F-B | SPARE CUBICLE FOR SWITCHGEAR R-L-8021 3KW 6.6A | FA_EETM | VALID | 63767 |  | N | N |  | A | A | A
R-L-8021-26R-A | SPARE CUBICLE FOR SWITCHGEAR R-L-8021 2.2KW 5A | FA_EETM | VALID | 63767 |  | N | N |  | A | A | A
R-L-8021-26R-D | SPARE CUBICLE FOR SWITCHGEAR R-L-8021 4KW 8.5A | FA_EETM | VALID | 63767 |  | N | N |  | A | A | A
R-L-8021-27R-G | FEEDER FOR I&U AIR COMPRESSOR MOTOR R-KM-6321B 132KW 245A | FA_EETM | VALID | 63767 |  | N | N |  | A | A | A
R-L-8021-28F-B | SPARE CUBICLE FOR SWITCHGEAR R-L-8021 2.2KW 5A | FA_EETM | VALID | 63767 |  | N | N |  | A | A | A
R-L-8021-28F-I | SPARE CUBICLE FOR SWITCHGEAR R-L-8021 32KW 60A | FA_EETM | VALID | 63767 |  | N | N |  | A | A | A
R-L-8021-28R-E | FEEDER FOR COMMON FINAL DRY AIR COOLER R-AM-6323 2.2KW 5A | FA_EETM | VALID | 63767 |  | N | N |  | A | A | A
R-L-8021-28R-G | FEEDER FOR I&U AIR COMPRESSOR MOTOR R-KM-6321A 132KW 245A | FA_EETM | VALID | 63767 |  | N | N |  | A | A | A
R-L-8021-29F-C | SPARE CUBICLE FOR SWITCHGEAR R-L-8021 2.2KW 5A | FA_EETM | VALID | 63767 |  | N | N |  | A | A | A
R-L-8021-29R-D | SPARE CUBICLE FOR SWITCHGEAR R-L-8021 2.2KW 5A | FA_EETM | VALID | 63767 |  | N | N |  | A | A | A
R-L-8021-29R-H | SPARE CUBICLE FOR SWITCHGEAR R-L-8021 2.2KW 5A | FA_EETM | VALID | 63767 |  | N | N |  | A | A | A
R-L-8021-30F-A | FEEDER FOR GAS TURBINE ENCLOSURE FAN R-VFM-8021A 15KW 30A | FA_EETM | VALID | 63767 |  | N | N |  | A | A | A
R-L-8021-30F-B | FEEDER FOR GAS TURBINE ENCLOSURE FAN R-VFM-8021B 15KW 30A | FA_EETM | VALID | 63767 |  | N | N |  | A | A | A
R-L-8021-30F-E | SPARE CUBICLE FOR SWITCHGEAR R-L-8021 4KW 8.5A | FA_EETM | VALID | 63767 |  | N | N |  | A | A | A
R-L-8021-30F-F | SPARE CUBICLE FOR SWITCHGEAR R-L-8021 3KW 6.6A | FA_EETM | VALID | 63767 |  | N | N |  | A | A | A
R-L-8021-30F-I | SPARE CUBICLE FOR SWITCHGEAR R-L-8021 2.2KW 5A | FA_EETM | VALID | 63767 |  | N | N |  | A | A | A
R-L-8021-30R-A | SPARE CUBICLE FOR SWITCHGEAR R-L-8021 3KW 6.6A | FA_EETM | VALID | 63767 |  | N | N |  | A | A | A
R-L-8021-30R-C | SPARE CUBICLE FOR SWITCHGEAR R-L-8021 3KW 6.6A | FA_EETM | VALID | 63767 |  | N | N |  | A | A | A
R-L-8021-30R-D | FEEDER FOR GAS TURBINE ENCLOSURE FAN R-VFM-8022A 15KW 30A | FA_EETM | VALID | 63767 |  | N | N |  | A | A | A
R-L-8021-30R-E | FEEDER FOR GAS TURBINE ENCLOSURE FAN R-VFM-8022B 15KW 30A | FA_EETM | VALID | 63767 |  | N | N |  | A | A | A
R-L-8021-30R-G | SPARE CUBICLE FOR SWITCHGEAR R-L-8021 4.5KW 9A | FA_EETM | VALID | 63767 |  | N | N |  | A | A | A
R-L-8021-31F-E | SPARE CUBICLE FOR SWITCHGEAR R-L-8021 3KW 6.6A | FA_EETM | VALID | 63767 |  | N | N |  | A | A | A
R-L-8023-16F-B | SPARE CUBICLE ON SWITCHBOARD R-L-8023 37KW 72A | FA_EETM | VALID | 63767 |  | N | N |  | A | A | A
R-L-8023-16F-C | SPARE CUBICLE ON SWITCHBOARD R-L-8023 37KW 72A | FA_EETM | VALID | 63767 |  | N | N |  | A | A | A
R-L-8023-16R-D | SPARE CUBICLE ON SWITCHBOARD R-L-8023 30KW 60A | FA_EETM | VALID | 63767 |  | N | N |  | A | A | A
R-L-8023-17F-B | SPARE CUBICLE ON SWITCHBOARD R-L-8023 15KW 30A | FA_EETM | VALID | 63767 |  | N | N |  | A | A | A
R-L-8023-17R-G | SPARE CUBICLE ON SWITCHBOARD R-L-8023 25KW 50A | FA_EETM | VALID | 63767 |  | N | N |  | A | A | A
R-L-8023-17R-H | SPARE CUBICLE ON SWITCHBOARD R-L-8023 25KW 50A | FA_EETM | VALID | 63767 |  | N | N |  | A | A | A
R21SOV102 | 1/2IN SOLENOID VALVE FOR DELUGE VALVE R21XV002 | FA_INDFS | VALID | 1740 | VCSO | N | N |  | B | B | B
R-ESB-8002-AB-A | BUS COUPLER KEY LOCK ON SWITCHBOARD R-ESB-8002 | FA_EEPBA | VALID | 63762 | ESCB | N | N |  | A | A | A
R-ESB-8003-A01-D | INCOMER FROM 720V/400V TRANSFORMER R-ETR-8003A | FA_EEPBA | VALID | 63762 | ESCB | N | N |  | A | A | A
E91SOV034A | PILOT SOLENOID: PILOT FOR FUEL GAS BLOCK VALVE | FA_INDFS |  | 1740 | VCSO | N | N |  | B | B | B
E91SOV034B | PILOT SOLENOID: PILOT FOR FUEL GAS BLOCK VALVE | FA_INDFS |  | 1740 | VCSO | N | N |  | B | B | B
E91SOV034C | PILOT SOLENOID: PILOT FOR FUEL GAS BLOCK VALVE | FA_INDFS |  | 1740 | VCSO | N | N |  | B | B | B
E91SOV034D | PILOT SOLENOID: PILOT FOR FUEL GAS BLOCK VALVE | FA_INDFS |  | 1740 | VCSO | N | N |  | B | B | B
R-ESB-8003-B01-D | INCOMER FROM 720V/400V TRANSFORMER R-ETR-8003A | FA_EEPBA | VALID | 63762 | ESCB | N | N |  | A | A | A
R-ESB-8003-B05-B | MOV DISTRIBUTION BOARD ESSENTIAL R-EDB-8701 C1 | FA_EEPBA | VALID | 63762 | ESCB | N | N |  | A | A | A
R-ESB-8003-B06-G | MOV DISTRIBUTION BOARD ESSENTIAL R-EDB-8702 C1 | FA_EEPBA | VALID | 63762 | ESCB | N | N |  | A | A | A
E-ESB-8011-B06-E | FEEDER FOR RECOVERED MEG RETURN PUMP MOTOR E-PM-3007B A1 | FA_EETM | VALID | 63767 |  | N | N |  | A | A | A
E-ESB-8011-B06-F | FEEDER FOR RECLAIMED MEG RETURN PUMP MOTOR E-PM-3008B A1 | FA_EETM | VALID | 63767 |  | N | N |  | A | A | A
E-81-SHE-009 | FIRE HYDRANT CABINET IN FIRE WATER TANKS AREA | FA_INSL | VALID | 63786 | CLCP | N | N |  | B | B | B
W-E-P-2905 | WAREHOUSE SPARE FOR LEAN MEG OFF-LOADING PUMP | FA_REPC | VALID | 1641 | PUCE | N | N |  | B | B | B
E81PSV095G | PRESSURE RELIEF VALVE OIL RETURN TO E-TK-8132 | FA_PESC | VALID | 1735 | VASC | N | N |  | A | A | A
E81PT062 | PRESSURE TX FIRE WATER RING MAIN RECYCLE LINE | FA_INDMT | VALID | 1905 | TXGA | N | N |  | B | B | B
E81PT063 | PRESSURE TX FIRE WATER RING MAIN RECYCLE LINE | FA_INDMT | VALID | 1905 | TXGA | N | N |  | B | B | B
E81PSV059G | PRESSURE RELIEF VALVE OIL RETURN TO E-TK-8122 | FA_PESC | VALID | 1735 | VASC | N | N |  | A | A | A
E81PSV048G | PRESSURE RELIEF VALVE OIL RETURN TO E-TK-8112 | FA_PESC | VALID | 1735 | VASC | N | N |  | A | A | A
E-20-HV-0097 | 8IN BALL VALVE TO SLUG CATCHER BOTTOMS HEATER | FA_PEVB | VALID | 1722 | VABA | N | N |  | C | C | C
E-20-HV-0089 | 8IN BALL VALVE TO SLUG CATCHER BOTTOMS HEATER | FA_PEVB | VALID | 1722 | VABA | N | N |  | C | C | C
E-20-HV-0135 | 8IN BALL VALVE TO SLUG CATCHER BOTTOMS HEATER | FA_PEVB | VALID | 1722 | VABA | N | N |  | C | C | C
E-20-HV-0136 | 8IN BALL VALVE TO SLUG CATCHER BOTTOMS HEATER | FA_PEVB | VALID | 1722 | VABA | N | N |  | C | C | C
E-P-5107A | RAVEN ONSHORE CORROSION INHIBITOR DOSING PUMP | FA_REPC | VALID | 1641 | PUCE | N | N |  | B | B | B
E-P-5107B | RAVEN ONSHORE CORROSION INHIBITOR DOSING PUMP | FA_REPC | VALID | 1641 | PUCE | N | N |  | B | B | B
E-20-HV-0164 | 2IN PLUG VALVE TO SLUG CATCHER BOTTOMS HEATER | FA_PEVL | VALID | 1730 | VAGL | N | N |  | C | C | C
E-20-HV-0185 | 2IN PLUG VALVE FROM E-V-2002 TO CLOSED DRAINS | FA_PEVL | VALID | 1730 | VAGL | N | N |  | C | C | C
E-20-HV-0245 | 2IN PLUG VALVE FROM E-V-2002 TO CLOSED DRAINS | FA_PEVL | VALID | 1730 | VAGL | N | N |  | C | C | C
E-20-HV-0248 | 2IN PLUG VALVE FROM E-V-2002 TO CLOSED DRAINS | FA_PEVL | VALID | 1730 | VAGL | N | N |  | C | C | C
E-20-HV-0259 | 2IN PLUG VALVE FROM E-V-2002 TO CLOSED DRAINS | FA_PEVL | VALID | 1730 | VAGL | N | N |  | C | C | C
E-20-HV-0264 | 2IN PLUG VALVE FROM E-V-2002 TO CLOSED DRAINS | FA_PEVL | VALID | 1730 | VAGL | N | N |  | C | C | C
E-20-HV-0277 | 2IN PLUG VALVE FROM E-V-2002 TO CLOSED DRAINS | FA_PEVL | VALID | 1730 | VAGL | N | N |  | C | C | C
E-20-HV-0278 | 2IN PLUG VALVE FROM E-V-2002 TO CLOSED DRAINS | FA_PEVL | VALID | 1730 | VAGL | N | N |  | C | C | C
W-E-P-5115 | SPARE-RAVEN CORROSION INHIBITOR TRANSFER PUMP | FA_REPC |  | 1641 | PUCE | N | N |  | B | B | B
E20RO003 | RESTRICTION ORIFICE FROM EV2001 TO WET HP FLR | FA_PEO | VALID | 1657 | ROGN | N | N |  | C | C | C
E-P-5206A | MEG REGENERATION OXYGEN SCAVENGER DOSING PUMP | FA_REPC | VALID | 1641 | PUCE | N | N |  | B | B | B
E-P-5206B | MEG REGENERATION OXYGEN SCAVENGER DOSING PUMP | FA_REPC | VALID | 1641 | PUCE | N | N |  | B | B | B
E-P-5208A | MEG REGENERATION SODIUM HYDROXIDE DOSING PUMP | FA_REPC | VALID | 1641 | PUCE | N | N |  | B | B | B
E-P-5208B | MEG REGENERATION SODIUM HYDROXIDE DOSING PUMP | FA_REPC | VALID | 1641 | PUCE | N | N |  | B | B | B
E-P-5213A | LEAN MEG COOLER HYDROCHLORIC ACID DOSING PUMP | FA_REPC | VALID | 1641 | PUCE | N | N |  | B | B | B
E-P-5213B | LEAN MEG COOLER HYDROCHLORIC ACID DOSING PUMP | FA_REPC | VALID | 1641 | PUCE | N | N |  | B | B | B
R-20-HV-1148 | 2IN BALL VALVE ON V2022 PIPELINE SLUG CATCHER | FA_PEVB | VALID | 1722 | VABA | N | N |  | C | C | C
R-20-HV-1149 | 2IN BALL VALVE ON V2022 PIPELINE SLUG CATCHER | FA_PEVB | VALID | 1722 | VABA | N | N |  | C | C | C
R-20-HV-1154 | 2IN BALL VALVE ON V2022 PIPELINE SLUG CATCHER | FA_PEVB | VALID | 1722 | VABA | N | N |  | C | C | C
R-20-HV-1155 | 2IN BALL VALVE ON V2022 PIPELINE SLUG CATCHER | FA_PEVB | VALID | 1722 | VABA | N | N |  | C | C | C
R-20-HV-1156 | 2IN BALL VALVE ON V2022 PIPELINE SLUG CATCHER | FA_PEVB | VALID | 1722 | VABA | N | N |  | C | C | C
R-20-HV-1175 | 2IN GATE VALVE ON V2022 PIPELINE SLUG CATCHER | FA_PEVB | VALID | 1722 | VABA | N | N |  | C | C | C
E25BL174 | BURNER FLAME INDICATOR 1 IN FUEL GAS E-X-2512 | FA_INDI | VALID |  |  | N | N |  | C | C | C
E25BL175 | BURNER FLAME INDICATOR 2 IN FUEL GAS E-X-2512 | FA_INDI | VALID |  |  | N | N |  | C | C | C
E25BL176 | BURNER FLAME INDICATOR 3 IN FUEL GAS E-X-2512 | FA_INDI | VALID |  |  | N | N |  | C | C | C
E25BL177 | BURNER FLAME INDICATOR 4 IN FUEL GAS E-X-2512 | FA_INDI | VALID |  |  | N | N |  | C | C | C
E25BL178 | BURNER FLAME INDICATOR 5 IN FUEL GAS E-X-2512 | FA_INDI | VALID |  |  | N | N |  | C | C | C
E25BL179 | BURNER FLAME INDICATOR 6 IN FUEL GAS E-X-2512 | FA_INDI | VALID |  |  | N | N |  | C | C | C
R-20-HV-0740 | 2IN BALL VALVE ON RV2030 CONDENSATE SEPARATOR | FA_PEVB | VALID | 1722 | VABA | N | N |  | C | C | C
R-20-HV-0950 | 3IN PLUG VALVE ON RV2030 CONDENSATE SEPARATOR | FA_PEVL | VALID | 1730 | VAGL | N | N |  | C | C | C
R-20-HV-0951 | 3IN PLUG VALVE ON RV2030 CONDENSATE SEPARATOR | FA_PEVL | VALID | 1730 | VAGL | N | N |  | C | C | C
R-20-HV-0953 | 2IN PLUG VALVE ON RV2030 CONDENSATE SEPARATOR | FA_PEVL | VALID | 1730 | VAGL | N | N |  | C | C | C
R-20-HV-0955 | 2IN BALL VALVE ON RV2030 CONDENSATE SEPARATOR | FA_PEVB | VALID | 1722 | VABA | N | N |  | C | C | C
R-20-HV-0956 | 2IN BALL VALVE ON RV2030 CONDENSATE SEPARATOR | FA_PEVB | VALID | 1722 | VABA | N | N |  | C | C | C
R-20-HV-0960 | 3IN BALL VALVE ON RV2030 CONDENSATE SEPARATOR | FA_PEVB | VALID | 1722 | VABA | N | N |  | C | C | C
R-20-HV-0973 | 2IN BALL VALVE ON RV2030 CONDENSATE SEPARATOR | FA_PEVB | VALID | 1722 | VABA | N | N |  | C | C | C
R-20-HV-1005 | 2IN BALL VALVE ON RV2030 CONDENSATE SEPARATOR | FA_PEVB | VALID | 1722 | VABA | N | N |  | C | C | C
R-20-HV-3413 | 4IN BALL VALVE ON V2022 PIPELINE SLUG CATCHER | FA_PEVB | VALID | 1722 | VABA | N | N |  | C | C | C
R-20-HV-3414 | 4IN BALL VALVE ON V2022 PIPELINE SLUG CATCHER | FA_PEVB | VALID | 1722 | VABA | N | N |  | C | C | C
R-20-HV-3415 | 4IN BALL VALVE ON V2022 PIPELINE SLUG CATCHER | FA_PEVB | VALID | 1722 | VABA | N | N |  | C | C | C
R-20-HV-3416 | 4IN BALL VALVE ON V2022 PIPELINE SLUG CATCHER | FA_PEVB | VALID | 1722 | VABA | N | N |  | C | C | C
R-20-HV-3418 | 4IN BALL VALVE ON V2022 PIPELINE SLUG CATCHER | FA_PEVB | VALID | 1722 | VABA | N | N |  | C | C | C
R-20-HV-3420 | 4IN BALL VALVE ON V2022 PIPELINE SLUG CATCHER | FA_PEVB | VALID | 1722 | VABA | N | N |  | C | C | C
R-20-HV-6918 | 3IN PLUG VALVE ON RV2030 CONDENSATE SEPARATOR | FA_PEVL | VALID | 1730 | VAGL | N | N |  | C | C | C
R-20-NRV-1118 | CHECK VALVE PROCESS CONDENSATE FOR R20BDZV904 | FA_PEVC | VALID | 1724 | VACH | N | N |  | C | C | C
R20PG830 | PRESSURE GAUGE ON RV2027 ONSHORE PIG RECEIVER | FA_INDI | VALID |  |  | N | N |  | C | C | C
R20PG831 | PRESSURE GAUGE ON RV2027 ONSHORE PIG RECEIVER | FA_INDI | VALID |  |  | N | N |  | C | C | C
R20PG832 | PRESSURE GAUGE ON RV2027 ONSHORE PIG RECEIVER | FA_INDI | VALID |  |  | N | N |  | C | C | C
R20PG851 | PRESSURE GAUGE ON RV2027 ONSHORE PIG RECEIVER | FA_INDI | VALID |  |  | N | N |  | C | C | C
R20PT770 | PRESSURE TRANSMITTER FROM GF SUBSEA TRUNK LINE | FA_INDMT | VALID | 1905 | TXGA | N | N |  | B | B | B
E21PDT118 | DIFF PRESSURE CONDENSATE STABILISER BOTTOMS B | FA_INDMT | VALID | 1905 | PSPT | N | N |  | B | B | B
R-21-HV-2895 | 2IN BALL VALVE FROM V-2151A FOAM BLADDER TANK | FA_PEVB | VALID | 1722 | VABA | N | N |  | C | C | C
R-21-HV-2905 | 2IN BALL VALVE FROM V-2151B FOAM BLADDER TANK | FA_PEVB | VALID | 1722 | VABA | N | N |  | C | C | C
R-CR-2721A | ONSHORE GAS COMPRESSOR TURBINE OVERHEAD CRANE | FA_WECO |  | 1501 | CR__ | N | N |  | B | B | B
R-CR-2721A-AUX1 | ONSHORE GAS COMPRESSOR OVERHEAD CRANE TROLLEY | FA_WECO |  | 1501 | CR__ | N | N |  | B | B | B
R-CR-2721B-AUX1 | ONSHORE GAS COMPRESSOR OVERHEAD CRANE TROLLEY | FA_WECO |  | 1501 | CR__ | N | N |  | B | B | B
E-22-HV-0627 | 2IN DBB PLUG VALVE FROM E-V-2201 FOR E22PG004 | FA_PEVL | VALID | 1730 | VAGL | N | N |  | C | C | C
E-22-HV-0629 | 4IN PLUG VALVE FROM E-V-2201 TO CLOSED DRAINS | FA_PEVL | VALID | 1730 | VAGL | N | N |  | C | C | C
E-22-HV-0662 | 2IN BALL VALVE FROM E-V-2201 TO N2 PURGE (NC) | FA_PEVB | VALID | 1722 | VABA | N | N |  | C | C | C
E-22-HV-0666 | 4IN PLUG VALVE FROM E-V-2201 TO CLOSED DRAINS | FA_PEVL | VALID | 1730 | VAGL | N | N |  | C | C | C
E-22-HV-0667 | 4IN PLUG VALVE FROM E-V-2201 TO CLOSED DRAINS | FA_PEVL | VALID | 1730 | VAGL | N | N |  | C | C | C
E-22-HV-0669 | 2IN BALL VALVE FROM E-V-2201 TO N2 PURGE (NC) | FA_PEVB | VALID | 1722 | VABA | N | N |  | C | C | C
E-22-HV-0683 | 4IN PLUG VALVE FROM E-V-2201 TO CLOSED DRAINS | FA_PEVL | VALID | 1730 | VAGL | N | N |  | C | C | C
E-22-HV-0765 | 2IN BALL VALVE FROM LP ONSHORE METHANOL PUMPS | FA_PEVB | VALID | 1722 | VABA | N | N |  | C | C | C
E-22-HV-4871 | 2IN DBB PLUG VALVE FROM E-V-2201 FOR E22PG025 | FA_PEVL | VALID | 1730 | VAGL | N | N |  | C | C | C
E22PT020 | EV2202 SLUG CATCHER TO SLUG CATCHER OVERHEADS | FA_INDMT |  | 1905 | TXGA | N | N |  | B | B | B
E-22-SPIP-008 | INJECTION QUILL FROM LEAN MEG INHIBITOR INJ PUMPS | FA_PEG |  | 2114 | PICA | N | N |  | A | A | A
E-22-SPKY-022 | INTERLOCK FROM SLUG CATCHER TO WET HP FLR HDR | FA_PEG | VALID | 2114 | PICA | N | N |  | A | A | A
E-22-SPKY-023 | INTERLOCK FROM SLUG CATCHER TO WET HP FLR HDR | FA_PEG | VALID | 2114 | PICA | N | N |  | A | A | A
E-22-SPKY-024 | INTERLOCK FROM SLUG CATCHER TO WET HP FLR HDR | FA_PEG | VALID | 2114 | PICA | N | N |  | A | A | A
E-22-SPKY-025 | INTERLOCK FROM SLUG CATCHER TO WET HP FLR HDR | FA_PEG | VALID | 2114 | PICA | N | N |  | A | A | A
E-22-SPKY-026 | INTERLOCK FROM SLUG CATCHER TO WET HP FLR HDR | FA_PEG | VALID | 2114 | PICA | N | N |  | A | A | A
E-22-SPKY-027 | INTERLOCK FROM SLUG CATCHER TO WET HP FLR HDR | FA_PEG | VALID | 2114 | PICA | N | N |  | A | A | A
E-22-SPKY-028 | INTERLOCK FROM SLUG CATCHER TO WET HP FLR HDR | FA_PEG | VALID | 2114 | PICA | N | N |  | A | A | A
E-22-SPKY-029 | INTERLOCK FROM SLUG CATCHER TO WET HP FLR HDR | FA_PEG | VALID | 2114 | PICA | N | N |  | A | A | A
E-22-SPKY-032 | INTERLOCK FROM SLUG CATCHER TO WET HP FLR HDR | FA_PEG | VALID | 2114 | PICA | N | N |  | A | A | A
E-22-SPKY-033 | INTERLOCK FROM SLUG CATCHER TO WET HP FLR HDR | FA_PEG | VALID | 2114 | PICA | N | N |  | A | A | A
E-22-SPKY-034 | INTERLOCK FROM SLUG CATCHER TO WET HP FLR HDR | FA_PEG | VALID | 2114 | PICA | N | N |  | A | A | A
E-22-SPKY-035 | INTERLOCK FROM SLUG CATCHER TO WET HP FLR HDR | FA_PEG | VALID | 2114 | PICA | N | N |  | A | A | A
E-22-SPKY-039 | INTERLOCK FROM SLUG CATCHER TO WET HP FLR HDR | FA_PEG | VALID | 2114 | PICA | N | N |  | A | A | A
E-22-SPKY-040 | INTERLOCK FROM SLUG CATCHER TO WET HP FLR HDR | FA_PEG | VALID | 2114 | PICA | N | N |  | A | A | A
E-22-SPKY-041 | INTERLOCK FROM SLUG CATCHER TO WET HP FLR HDR | FA_PEG | VALID | 2114 | PICA | N | N |  | A | A | A
E-22-SPKY-042 | INTERLOCK FROM SLUG CATCHER TO WET HP FLR HDR | FA_PEG | VALID | 2114 | PICA | N | N |  | A | A | A
E-22-SPRS-001 | REMOVABLE SPOOL FROM PIG RECEIVER TO E-V-2202 | FA_PEG | VALID | 2114 | PICA | N | N |  | A | A | A
E-91-NRV-1014 | CHECK VALVE FOR SIS BLOWDOWN VALVE E91BDZV261 | FA_PEVC | VALID | 1724 | VACH | N | N |  | C | C | C
E-91-NRV-1016 | CHECK VALVE FOR SIS BLOWDOWN VALVE E91BDZV262 | FA_PEVC | VALID | 1724 | VACH | N | N |  | C | C | C
E24PT414 | PRESSURE TRANSMITTER FROM EV2421 TO EK2421A/B | FA_INDMT | VALID | 1905 | TXGA | N | N |  | B | B | B
E24PT418 | PRESSURE TRANSMITTER FROM EV2421 TO EK2421A/B | FA_INDMT | VALID | 1905 | TXGA | N | N |  | B | B | B
E24PT421 | PRESSURE TRANSMITTER FROM EK2421A/B TO EA2421 | FA_INDMT | VALID | 1905 | TXGA | N | N |  | B | B | B
E24PT422 | PRESSURE TRANSMITTER FROM EK2421A/B TO EA2421 | FA_INDMT | VALID | 1905 | TXGA | N | N |  | B | B | B
E24RO439 | RESTRICTIVE ORIFICE FROM EA2422 TO WET HP FLR | FA_PEO | VALID | 1657 | ROGN | N | N |  | C | C | C
E-24-SPRS-007 | REMOVABLE SPOOL FROM E-V-2412 TO WET HP FLARE | FA_PEG | VALID | 2114 | PICA | N | N |  | A | A | A
E-24-SPRS-031 | REMOVABLE SPOOL FROM E-V-2423 TO WET HP FLARE | FA_PEG | VALID | 2114 | PICA | N | N |  | A | A | A
E-24-SPSB-002 | SPECTACLE BLIND (CLOSED) FROM E-V-2401 TO OWD | FA_PEG | VALID | 2114 | PICA | N | N |  | A | A | A
E-24-SPSB-008 | SPECTACLE BLIND (CLOSED) FROM E-A-2411 TO OWD | FA_PEG | VALID | 2114 | PICA | N | N |  | A | A | A
E-24-SPSB-011 | SPECTACLE BLIND (CLOSED) FROM E-V-2412 TO OWD | FA_PEG | VALID | 2114 | PICA | N | N |  | A | A | A
E-24-SPSB-015 | SPECTACLE BLIND (CLOSED) FROM E-A-2413 TO OWD | FA_PEG | VALID | 2114 | PICA | N | N |  | A | A | A
E-24-SPSB-021 | SPECTACLE BLIND (CLOSED) FROM E-A-2412 TO OWD | FA_PEG | VALID | 2114 | PICA | N | N |  | A | A | A
E-24-SPSB-025 | SPECTACLE BLIND (CLOSED) FROM E-V-2411 TO OWD | FA_PEG | VALID | 2114 | PICA | N | N |  | A | A | A
E-24-SPSB-028 | SPECTACLE BLIND (OPEN) E-V-2411 TO RERUN DRUM | FA_PEG | VALID | 2114 | PICA | N | N |  | A | A | A
E-24-SPSB-052 | SPECTACLE BLIND (CLOSED) FROM E-V-2413 TO OWD | FA_PEG | VALID | 2114 | PICA | N | N |  | A | A | A
E24TT015 | TEMPERATURE TRANSMITTER FROM EV2411 TO EX2411 | FA_INDMT | VALID | 1905 | PSTT | N | N |  | B | B | B
E24TT023 | TEMPERATURE TRANSMITTER FROM EV2412 TO EK2412 | FA_INDMT | VALID | 1905 | PSTT | N | N |  | B | B | B
E24TT024 | TEMPERATURE TRANSMITTER FROM EV2413 TO EK2413 | FA_INDMT | VALID | 1905 | PSTT | N | N |  | B | B | B
E24TT033 | TEMPERATURE TRANSMITTER FROM EA2411 TO EV2412 | FA_INDMT | VALID | 1905 | PSTT | N | N |  | B | B | B
E24TT035 | TEMPERATURE TRANSMITTER FROM EA2412 TO EV2413 | FA_INDMT | VALID | 1905 | PSTT | N | N |  | B | B | B
E24TT302 | TEMPERATURE TRANSMITTER FROM EA2401 TO EV2401 | FA_INDMT | VALID | 1905 | PSTT | N | N |  | B | B | B
E24TT303 | TEMPERATURE TRANSMITTER FROM EA2401 TO EV2401 | FA_INDMT | VALID | 1905 | PSTT | N | N |  | B | B | B
E24TT423 | TEMPERATURE TRANSMITTER FROM EV2422 TO EK2422 | FA_INDMT | VALID | 1905 | PSTT | N | N |  | B | B | B
E24TT424 | TEMPERATURE TRANSMITTER FROM EV2423 TO EK2423 | FA_INDMT | VALID | 1905 | PSTT | N | N |  | B | B | B
E24TT433 | TEMPERATURE TRANSMITTER FROM EA2421 TO EV2422 | FA_INDMT | VALID | 1905 | PSTT | N | N |  | B | B | B
E24TT435 | TEMPERATURE TRANSMITTER FROM EA2422 TO EV2423 | FA_INDMT | VALID | 1905 | PSTT | N | N |  | B | B | B
E24TZT430 | TEMPERATURE TRANSMITTER FROM EA2421 TO EV2422 | FA_INDMT | VALID | 1905 | PSTT | Y | Y | X | B | A | A
E24TZT436 | TEMPERATURE TRANSMITTER FROM EA2422 TO EV2423 | FA_INDMT | VALID | 1905 | PSTT | Y | Y | X | B | A | A
E-A-2411 | LP FLASH GAS COMPRESSOR AFTERCOOLER (TRAIN 1) | FA_SEHF | VALID | 1432 |  | N | N |  | C | C | C
E-A-2412 | MP FLASH GAS COMPRESSOR AFTERCOOLER (TRAIN 1) | FA_SEHF | VALID | 1432 |  | N | N |  | C | C | C
E-A-2413 | FLASH GAS COMPRESSOR RECYCLE COOLER (TRAIN 1) | FA_SEHF | VALID | 1432 |  | N | N |  | C | C | C
E-A-2421 | LP FLASH GAS COMPRESSOR AFTERCOOLER (TRAIN 2) | FA_SEHF | VALID | 1432 |  | N | N |  | C | C | C
E-A-2422 | MP FLASH GAS COMPRESSOR AFTERCOOLER (TRAIN 2) | FA_SEHF | VALID | 1432 |  | N | N |  | C | C | C
E-A-2423 | FLASH GAS COMPRESSOR RECYCLE COOLER (TRAIN 2) | FA_SEHF | VALID | 1432 |  | N | N |  | C | C | C
E-V-8701 | STARTING SYSTEM AIR RECEIVER EM GEN E-GE-8711 | FA_SETPC | VALID | 63830 |  | N | N |  | A | A | A
E-H-6401 | NITROGEN GENERATION PACKAGE ELECTRICAL HEATER | FA_EECH | VALID | 1450 | HBEH | N | N |  | A | A | A
E-KEM-2511A | TSA REGENERATION GAS COOLER MOTOR A (TRAIN 1) | FA_EECMI | VALID | 63774 | EMAC | N | N |  | A | A | A
E-KEM-2511B | TSA REGENERATION GAS COOLER MOTOR B (TRAIN 1) | FA_EECMI | VALID | 63774 | EMAC | N | N |  | A | A | A
E-KEM-2511C | TSA REGENERATION GAS COOLER MOTOR C (TRAIN 1) | FA_EECMI | VALID | 63774 | EMAC | N | N |  | A | A | A
E-KEM-2511D | TSA REGENERATION GAS COOLER MOTOR D (TRAIN 1) | FA_EECMI | VALID | 63774 | EMAC | N | N |  | A | A | A
E-KEM-2511E | TSA REGENERATION GAS COOLER MOTOR E (TRAIN 1) | FA_EECMI | VALID | 63774 | EMAC | N | N |  | A | A | A
E-KEM-2511F | TSA REGENERATION GAS COOLER MOTOR F (TRAIN 1) | FA_EECMI | VALID | 63774 | EMAC | N | N |  | A | A | A
E-KEM-2521A | TSA REGENERATION GAS COOLER MOTOR A (TRAIN 2) | FA_EECMI | VALID | 63774 | EMAC | N | N |  | A | A | A
E-KEM-2521B | TSA REGENERATION GAS COOLER MOTOR B (TRAIN 2) | FA_EECMI | VALID | 63774 | EMAC | N | N |  | A | A | A
E-KEM-2521C | TSA REGENERATION GAS COOLER MOTOR C (TRAIN 2) | FA_EECMI | VALID | 63774 | EMAC | N | N |  | A | A | A
E-KEM-2521D | TSA REGENERATION GAS COOLER MOTOR D (TRAIN 2) | FA_EECMI | VALID | 63774 | EMAC | N | N |  | A | A | A
E-KEM-2521E | TSA REGENERATION GAS COOLER MOTOR E (TRAIN 2) | FA_EECMI | VALID | 63774 | EMAC | N | N |  | A | A | A
E-KEM-2521F | TSA REGENERATION GAS COOLER MOTOR F (TRAIN 2) | FA_EECMI | VALID | 63774 | EMAC | N | N |  | A | A | A
E78DMC809 | ELECTRICAL SWITCHGEAR ROOM (CONTROL BUILDING) | FA_SQFRA |  | 1488 | FGMA | N | N |  | A | A | A
R25PG013 | PRESSURE GAUGE FOR SIS ON-OFF VALVE R25XZV013 | FA_INDI | VALID |  |  | N | N |  | C | C | C
R-P-2721A5 | ONSHORE GAS COMPRESSOR HYDRAULIC RATCHET PUMP | FA_REPD |  | 1644 |  | N | N |  | B | B | B
R-P-2721B5 | ONSHORE GAS COMPRESSOR HYDRAULIC RATCHET PUMP | FA_REPD |  | 1644 |  | N | N |  | B | B | B
R-27-HV-7153 | 2IN DBB BALL VALVE EXPORT GAS TO/FROM GF (LO) | FA_PEVB | VALID | 1722 | VABA | N | N |  | C | C | C
R-27-HV-7154 | 2IN DBB BALL VALVE EXPORT GAS TO/FROM GF (LO) | FA_PEVB | VALID | 1722 | VABA | N | N |  | C | C | C
R-27-HV-7155 | 2IN DBB BALL VALVE EXPORT GAS TO/FROM GF (LO) | FA_PEVB | VALID | 1722 | VABA | N | N |  | C | C | C
R27RO109A | A2721A ONSHORE G COMP AIR CLR TO HP FLARE HDR | FA_PEO |  | 1657 | ROGN | N | N |  | C | C | C
E-20-HV-0087 | 2IN GATE VALVE ON SLUG CATCHER BOTTOMS HEATER | FA_PEVG | VALID | 1729 | VAGA | N | N |  | C | C | C
E-20-HV-0163 | 2IN GATE VALVE ON SLUG CATCHER BOTTOMS HEATER | FA_PEVG | VALID | 1729 | VAGA | N | N |  | C | C | C
R-20-HV-1174 | 2IN GATE VALVE ON V2022 PIPELINE SLUG CATCHER | FA_PEVG | VALID | 1729 | VAGA | N | N |  | C | C | C
E-21-HV-1771 | 2IN GATE VALVE ON CONDENSATE HEATER E-E-2102A | FA_PEVG | VALID | 1729 | VAGA | N | N |  | C | C | C
E-21-HV-1772 | 2IN GATE VALVE ON CONDENSATE HEATER E-E-2102A | FA_PEVG | VALID | 1729 | VAGA | N | N |  | C | C | C
E-21-HV-1774 | 2IN GATE VALVE ON CONDENSATE HEATER E-E-2102B | FA_PEVG | VALID | 1729 | VAGA | N | N |  | C | C | C
E-21-HV-1775 | 2IN GATE VALVE ON CONDENSATE HEATER E-E-2102B | FA_PEVG | VALID | 1729 | VAGA | N | N |  | C | C | C
E-24-HV-2337 | 8IN GATE VALVE FROM E-V-2411 TO LP FLARE (LO) | FA_PEVG | VALID | 1729 | VAGA | N | N |  | C | C | C
E-24-HV-2340 | 1IN GATE VALVE FROM E-V-2411 TO LP FLARE (LC) | FA_PEVG | VALID | 1729 | VAGA | N | N |  | C | C | C
E-24-HV-2342 | 2IN GATE VALVE FROM E-V-2411 TO LP FLARE (LC) | FA_PEVG | VALID | 1729 | VAGA | N | N |  | C | C | C
E-24-HV-2358 | 8IN GATE VALVE FROM E-V-2411 TO LP FLARE (LC) | FA_PEVG | VALID | 1729 | VAGA | N | N |  | C | C | C
E-ESB-8012-C03-B | FEEDER FOR GATE HOUSE LIGHTING E-EDB-8522 C1 8.5KW 15.9A | FA_EETM | VALID | 63767 |  | N | N |  | A | A | A
R-L-8021-13F-A | FEEDER FOR OUTLET SOCKET HEATER CONDENSATE R-L-8021 160A | FA_EETM | VALID | 63767 |  | N | N |  | A | A | A
E30MPZSP05A | STOP SWITCH EP3005A MEG FLASH SEP CIR PUMP MTR | FA_EEPS | VALID | 63765 | SWSS | N | N |  | A | A | A
E30MPZSP05B | STOP SWITCH EP3005B MEG FLASH SEP CIR PUMP MTR | FA_EEPS | VALID | 63765 | SWSS | N | N |  | A | A | A
E30MPZSP08A | STOP SWITCH EP3008A RECLAIMED MEG PRODUCT PUMP | FA_EEPS | VALID | 63765 | SWSS | N | N |  | A | A | A
E30MPZSP08B | STOP SWITCH EP3008B RECLAIMED MEG PRODUCT PUMP | FA_EEPS | VALID | 63765 | SWSS | N | N |  | A | A | A
E-24-HV-2450 | 3IN GATE VALVE FROM E-K-2413 TO LP FLARE (LO) | FA_PEVG | VALID | 1729 | VAGA | N | N |  | C | C | C
E-24-HV-2519 | 2IN GATE VALVE FROM E-V-2412 TO CLOSED DRAINS | FA_PEVG | VALID | 1729 | VAGA | N | N |  | C | C | C
E30PT035 | PRESSURE TRANSMITTER FROM EP3003B DISCH PRESS | FA_INDMT | VALID | 1905 | TXGA | N | N |  | B | B | B
E30PT172 | PRESSURE TRANSMITTER ON MEG REBOILER E-E-3001 | FA_INDMT | VALID | 1905 | TXGA | N | N |  | B | B | B
E30PT173 | PRESSURE TRANSMITTER ON MEG REBOILER E-E-3001 | FA_INDMT | VALID | 1905 | TXGA | N | N |  | B | B | B
E30PZT541 | PRESSURE SAFETY TRANSMITTER IN MEG CENTRIFUGE | FA_INDMT | VALID | 1905 | TXGA | N | N | X | B | B | A
E30PZT611 | PRESSURE SAFETY TRANSMITTER IN MEG CENTRIFUGE | FA_INDMT | VALID | 1905 | TXGA | N | N | X | B | B | A
E-30-SPSB-003 | SPECTACLE BLIND (CLOSED) FROM E-V-3005 TO OWD | FA_PEG | VALID | 2114 | PICA | N | N |  | A | A | A
E-30-SPSB-004 | SPECTACLE BLIND (CLOSED) FROM E-V-3005 TO OWD | FA_PEG | VALID | 2114 | PICA | N | N |  | A | A | A
E-30-SPSB-133 | SPECTACLE BLIND (OPEN) FROM NACO3 TO E-V-3005 | FA_PEG | VALID | 2114 | PICA | N | N |  | A | A | A
E-24-HV-2614 | 2IN GATE VALVE FROM E-V-2401 TO CLOSED DRAINS | FA_PEVG | VALID | 1729 | VAGA | N | N |  | C | C | C
E-KEM-3001A | MEG DISTILLATION COLUMN CONDENSER FAN A MOTOR | FA_EECMI | VALID | 63774 | EMAC | N | N |  | A | A | A
E-KEM-3001B | MEG DISTILLATION COLUMN CONDENSER FAN B MOTOR | FA_EECMI | VALID | 63774 | EMAC | N | N |  | A | A | A
E-KEM-3001C | MEG DISTILLATION COLUMN CONDENSER FAN C MOTOR | FA_EECMI | VALID | 63774 | EMAC | N | N |  | A | A | A
E-KEM-3001D | MEG DISTILLATION COLUMN CONDENSER FAN D MOTOR | FA_EECMI | VALID | 63774 | EMAC | N | N |  | A | A | A
E-KEM-3001E | MEG DISTILLATION COLUMN CONDENSER FAN E MOTOR | FA_EECMI | VALID | 63774 | EMAC | N | N |  | A | A | A
E-KEM-3001F | MEG DISTILLATION COLUMN CONDENSER FAN F MOTOR | FA_EECMI | VALID | 63774 | EMAC | N | N |  | A | A | A
E-KEM-3001G | MEG DISTILLATION COLUMN CONDENSER FAN G MOTOR | FA_EECMI | VALID | 63774 | EMAC | N | N |  | A | A | A
E-KEM-3001H | MEG DISTILLATION COLUMN CONDENSER FAN H MOTOR | FA_EECMI | VALID | 63774 | EMAC | N | N |  | A | A | A
E-KEM-3008 | RICH MEG CENTRIFUGE LUBE OIL COOLER FAN MOTOR | FA_EECMI |  | 63774 | EMAC | N | N |  | A | A | A
E-24-HV-2634 | 2IN GATE VALVE FROM E-V-2413 TO CLOSED DRAINS | FA_PEVG | VALID | 1729 | VAGA | N | N |  | C | C | C
E-24-HV-2649 | 2IN GATE VALVE FROM E-V-2413 TO CLOSED DRAINS | FA_PEVG | VALID | 1729 | VAGA | N | N |  | C | C | C
E-24-HV-2653 | 2IN GATE VALVE FROM E-A-2413 TO CLOSED DRAINS | FA_PEVG | VALID | 1729 | VAGA | N | N |  | C | C | C
E-24-HV-2654 | 2IN GATE VALVE FROM E-A-2413 TO CLOSED DRAINS | FA_PEVG | VALID | 1729 | VAGA | N | N |  | C | C | C
E-24-HV-2656 | 2IN GATE VALVE FROM E-V-2412 TO CLOSED DRAINS | FA_PEVG | VALID | 1729 | VAGA | N | N |  | C | C | C
E-24-HV-2675 | 2IN GATE VALVE FROM E-V-2411 TO CLOSED DRAINS | FA_PEVG | VALID | 1729 | VAGA | N | N |  | C | C | C
E-24-HV-2690 | 2IN GATE VALVE FROM E-V-2411 TO CLOSED DRAINS | FA_PEVG | VALID | 1729 | VAGA | N | N |  | C | C | C
E-24-HV-2702 | 2IN GATE VALVE FROM E-V-2412 TO CLOSED DRAINS | FA_PEVG | VALID | 1729 | VAGA | N | N |  | C | C | C
E-24-HV-2708 | 2IN GATE VALVE FROM E-V-2413 TO CLOSED DRAINS | FA_PEVG | VALID | 1729 | VAGA | N | N |  | C | C | C
E-24-HV-2724 | 2IN GATE VALVE FROM E-V-2401 TO CLOSED DRAINS | FA_PEVG | VALID | 1729 | VAGA | N | N |  | C | C | C
E-24-HV-3758 | 2IN GATE VALVE FROM E-V-2421 TO LP FLARE (LO) | FA_PEVG | VALID | 1729 | VAGA | N | N |  | C | C | C
E-24-HV-3759 | 2IN GATE VALVE FROM E-V-2421 TO LP FLARE (LO) | FA_PEVG | VALID | 1729 | VAGA | N | N |  | C | C | C
E-24-HV-3760 | 2IN GATE VALVE FROM E-V-2421 TO LP FLARE (LC) | FA_PEVG | VALID | 1729 | VAGA | N | N |  | C | C | C
E-24-HV-3761 | 2IN GATE VALVE FROM E-V-2421 TO LP FLARE (LC) | FA_PEVG | VALID | 1729 | VAGA | N | N |  | C | C | C
E-24-HV-3767 | 2IN GATE VALVE FROM E-V-2421 TO LP FLARE (LC) | FA_PEVG | VALID | 1729 | VAGA | N | N |  | C | C | C
E-24-HV-3833 | 1IN GATE VALVE FROM E-K-2423 TO LP FLARE (LO) | FA_PEVG | VALID | 1729 | VAGA | N | N |  | C | C | C
R-41-SPKY-009 | INTERLOCKING DEVICE FOR HAND VALVE R-41-HV-1814 | FA_PEG | VALID | 2114 | PICA | N | N |  | A | A | A
R-41-SPKY-010 | INTERLOCKING DEVICE FOR HAND VALVE R-41-HV-1815 | FA_PEG | VALID | 2114 | PICA | N | N |  | A | A | A
E42FT073 | FLOW TRANSMITTER LP FG TO MAIN DRY HP FLR HDR | FA_INDMT | VALID | 1905 | PSFT | N | N |  | B | B | B
E-24-HV-3916 | 2IN GATE VALVE FROM E-V-2422 TO CLOSED DRAINS | FA_PEVG | VALID | 1729 | VAGA | N | N |  | C | C | C
E-24-HV-3990 | 2IN GATE VALVE FROM E-V-2421 TO CLOSED DRAINS | FA_PEVG | VALID | 1729 | VAGA | N | N |  | C | C | C
E-24-HV-4004 | 2IN GATE VALVE FROM E-V-2421 TO CLOSED DRAINS | FA_PEVG | VALID | 1729 | VAGA | N | N |  | C | C | C
E-24-HV-4009 | 2IN GATE VALVE FROM E-V-2422 TO CLOSED DRAINS | FA_PEVG | VALID | 1729 | VAGA | N | N |  | C | C | C
E-24-HV-4017 | 2IN GATE VALVE FROM E-V-2422 TO CLOSED DRAINS | FA_PEVG | VALID | 1729 | VAGA | N | N |  | C | C | C
E-24-HV-4020 | 2IN GATE VALVE FROM E-V-2422 TO CLOSED DRAINS | FA_PEVG | VALID | 1729 | VAGA | N | N |  | C | C | C
E-24-HV-4025 | 2IN GATE VALVE FROM E-V-2422 TO CLOSED DRAINS | FA_PEVG | VALID | 1729 | VAGA | N | N |  | C | C | C
E-24-HV-4030 | 2IN GATE VALVE FROM E-V-2423 TO CLOSED DRAINS | FA_PEVG | VALID | 1729 | VAGA | N | N |  | C | C | C
E-24-HV-4039 | 2IN GATE VALVE FROM E-V-2423 TO CLOSED DRAINS | FA_PEVG | VALID | 1729 | VAGA | N | N |  | C | C | C
E-24-HV-4044 | 2IN GATE VALVE FROM E-V-2423 TO CLOSED DRAINS | FA_PEVG | VALID | 1729 | VAGA | N | N |  | C | C | C
E-24-HV-6316 | 8IN GATE VALVE FROM E-V-2411 TO LP FLARE (LO) | FA_PEVG | VALID | 1729 | VAGA | N | N |  | C | C | C
E-24-HV-6317 | 8IN GATE VALVE FROM E-V-2411 TO LP FLARE (LC) | FA_PEVG | VALID | 1729 | VAGA | N | N |  | C | C | C
E-24-HV-7032 | 2IN GATE VALVE FROM E-A-2421 TO CLOSED DRAINS | FA_PEVG | VALID | 1729 | VAGA | N | N |  | C | C | C
E-42-SPKY-001 | INTERLOCK FROM SLUG CATCHER TO WET HP FLR HDR | FA_PEG | VALID | 2114 | PICA | N | N |  | A | A | A
E-42-SPKY-002 | INTERLOCK FROM SLUG CATCHER TO WET HP FLR HDR | FA_PEG | VALID | 2114 | PICA | N | N |  | A | A | A
E-42-SPKY-003 | INTERLOCK FROM SLUG CATCHER TO WET HP FLR HDR | FA_PEG | VALID | 2114 | PICA | N | N |  | A | A | A
E-42-SPKY-004 | INTERLOCK FROM SLUG CATCHER TO WET HP FLR HDR | FA_PEG | VALID | 2114 | PICA | N | N |  | A | A | A
E-42-SPKY-006 | INTERLOCK FROM SLUG CATCHER TO WET HP FLR HDR | FA_PEG | VALID | 2114 | PICA | N | N |  | A | A | A
E-42-SPKY-088 | INTERLOCK FROM SLUG CATCHER TO WET HP FLR HDR | FA_PEG | VALID | 2114 | PICA | N | N |  | A | A | A
E-42-SPKY-089 | INTERLOCK FROM SLUG CATCHER TO WET HP FLR HDR | FA_PEG | VALID | 2114 | PICA | N | N |  | A | A | A
E-42-SPKY-118 | INTERLOCK FROM SLUG CATCHER TO WET HP FLR HDR | FA_PEG | VALID | 2114 | PICA | N | N |  | A | A | A
R-43-HV-2683 | 2IN BALL VALVE ON V-4321 H.P. FLARE K.O. DRUM | FA_PEVB | VALID | 1722 | VABA | N | N |  | C | C | C
R-43-HV-2687 | 2IN BALL VALVE ON V-4321 H.P. FLARE K.O. DRUM | FA_PEVB | VALID | 1722 | VABA | N | N |  | C | C | C
R-43-HV-2688 | 2IN BALL VALVE ON V-4321 H.P. FLARE K.O. DRUM | FA_PEVB | VALID | 1722 | VABA | N | N |  | C | C | C
R-43-HV-2694 | 2IN BALL VALVE ON V-4321 H.P. FLARE K.O. DRUM | FA_PEVB | VALID | 1722 | VABA | N | N |  | C | C | C
R-43-HV-2696 | 2IN BALL VALVE ON V-4321 H.P. FLARE K.O. DRUM | FA_PEVB | VALID | 1722 | VABA | N | N |  | C | C | C
R-43-HV-3276 | 2IN BALL VALVE ON V-4322 L.P. FLARE K.O. DRUM | FA_PEVB | VALID | 1722 | VABA | N | N |  | C | C | C
R-43-HV-3277 | 2IN BALL VALVE ON V-4322 L.P. FLARE K.O. DRUM | FA_PEVB | VALID | 1722 | VABA | N | N |  | C | C | C
R-43-HV-3280 | 3IN BALL VALVE ON V-4322 L.P. FLARE K.O. DRUM | FA_PEVB | VALID | 1722 | VABA | N | N |  | C | C | C
R-43-HV-3281 | 3IN BALL VALVE ON V-4322 L.P. FLARE K.O. DRUM | FA_PEVB | VALID | 1722 | VABA | N | N |  | C | C | C
E24XV046 | CONTROL VALVE FROM EV2413 PRCS CNDS TO EV2412 | FA_PEVG | VALID | 1729 | VAGA | N | N |  | C | C | C
E-25-HV-3415 | 2IN GATE VALVE ON TSA REGENERATION SUB COOLER | FA_PEVG | VALID | 1729 | VAGA | N | N |  | C | C | C
R-46-HV-2057 | BALL VALVE FOR PRESSURE TRANSMITTER R46PT138A | FA_PEVB | VALID | 1722 | VABA | N | N |  | C | C | C
R-46-HV-2062 | BALL VALVE FOR PRESSURE TRANSMITTER R46PT138B | FA_PEVB | VALID | 1722 | VABA | N | N |  | C | C | C
R-46-HV-2136 | 2IN BALL VALVE FUEL GAS ON LT BRIDLE R46LT123 | FA_PEVB | VALID | 1722 | VABA | N | N |  | C | C | C
R-46-HV-2142 | 2IN BALL VALVE FUEL GAS ON LT BRIDLE R46LT123 | FA_PEVB | VALID | 1722 | VABA | N | N |  | C | C | C
R-46-HV-2143 | 2IN BALL VALVE FUEL GAS ON LT BRIDLE R46LT123 | FA_PEVB | VALID | 1722 | VABA | N | N |  | C | C | C
R-46-HV-2147 | 2IN BALL VALVE FUEL GAS ON LT BRIDLE R46LT123 | FA_PEVB | VALID | 1722 | VABA | N | N |  | C | C | C
R46PG136A | PRESSURE GAUGE FOR BLOWDOWN VALVE R46BDZV136A | FA_INDI | VALID |  |  | N | N |  | C | C | C
E-PM-5702A | GAS TREATMENT CLOSED DRAINS DRUM PUMP MOTOR A | FA_EECMI | VALID | 63774 | EMAC | N | N |  | A | A | A
E-PM-5702B | GAS TREATMENT CLOSED DRAINS DRUM PUMP MOTOR B | FA_EECMI | VALID | 63774 | EMAC | N | N |  | A | A | A
E-44-HV-2755 | 8IN GATE VALVE FROM E-V-2411 TO LP FLARE (LO) | FA_PEVG | VALID | 1729 | VAGA | N | N |  | C | C | C
E-44-HV-2756 | 8IN GATE VALVE FROM E-V-2411 TO LP FLARE (LO) | FA_PEVG | VALID | 1729 | VAGA | N | N |  | C | C | C
E-44-HV-2770 | 2IN GATE VALVE FROM E-X-2411 TO LP FLARE (LO) | FA_PEVG | VALID | 1729 | VAGA | N | N |  | C | C | C
E-44-HV-3822 | 8IN GATE VALVE FROM E-V-2421 TO LP FLARE (LO) | FA_PEVG | VALID | 1729 | VAGA | N | N |  | C | C | C
E-44-HV-3823 | 8IN GATE VALVE FROM E-V-2421 TO LP FLARE (LO) | FA_PEVG | VALID | 1729 | VAGA | N | N |  | C | C | C
R-45-HV-1998 | 2IN GATE VALVE ON LP FUEL GAS KO DRUM R-V-4522 | FA_PEVG | VALID | 1729 | VAGA | N | N |  | C | C | C
R-45-HV-1999 | 2IN GATE VALVE ON LP FUEL GAS KO DRUM R-V-4522 | FA_PEVG | VALID | 1729 | VAGA | N | N |  | C | C | C
E-KEM-6001 | PURGING FAN MOTOR IN HOT OIL HEATER E-HF-6001 | FA_EECMI | VALID | 63774 | EMAC | N | N |  | A | A | A
R-62-HV-2466 | 2IN BALL VALVE FOR LEVEL TRANSMITTER R62LT003 | FA_PEVB | VALID | 1722 | VABA | N | N |  | C | C | C
R-62-HV-2467 | 2IN BALL VALVE FOR LEVEL TRANSMITTER R62LT003 | FA_PEVB | VALID | 1722 | VABA | N | N |  | C | C | C
R-62-HV-2468 | 2IN BALL VALVE FOR LEVEL TRANSMITTER R62LT003 | FA_PEVB | VALID | 1722 | VABA | N | N |  | C | C | C
R-62-HV-2469 | 2IN BALL VALVE FOR LEVEL TRANSMITTER R62LT002 | FA_PEVB | VALID | 1722 | VABA | N | N |  | C | C | C
R-62-HV-2470 | 2IN BALL VALVE FOR LEVEL TRANSMITTER R62LT002 | FA_PEVB | VALID | 1722 | VABA | N | N |  | C | C | C
R-62-HV-2471 | 2IN BALL VALVE FOR LEVEL TRANSMITTER R62LT002 | FA_PEVB | VALID | 1722 | VABA | N | N |  | C | C | C
E-62-HV-8010 | 2IN BALL VALVE FROM DIESEL SUPPLY TO OWD (LO) | FA_PEVB | VALID | 1722 | VABA | N | N |  | C | C | C
E-63-SPBN-009 | BIRD SCREEN FOR PRESSURE SAFETY VALVE E63015A | FA_PEG | VALID | 2114 | PICA | N | N |  | A | A | A
E-63-SPBN-010 | BIRD SCREEN FOR PRESSURE SAFETY VALVE E63015B | FA_PEG | VALID | 2114 | PICA | N | N |  | A | A | A
E-V-6311A | ADSORBER VESSEL IN AIR DRYER PACKAGE E-X-6311 | FA_SEPHS | VALID | 1662 | VESE | N | N |  | B | B | B
E-V-6311B | ADSORBER VESSEL IN AIR DRYER PACKAGE E-X-6311 | FA_SEPHS | VALID | 1662 | VESE | N | N |  | B | B | B
E-V-6321A | ADSORBER VESSEL IN AIR DRYER PACKAGE E-X-6311 | FA_SEPHS | VALID | 1662 | VESE | N | N |  | B | B | B
E-V-6321B | ADSORBER VESSEL IN AIR DRYER PACKAGE E-X-6311 | FA_SEPHS | VALID | 1662 | VESE | N | N |  | B | B | B
E-60-HV-8436 | 2IN GATE VALVE HOT OIL ON FLUSHING CONNECTION | FA_PEVG | VALID | 1729 | VAGA | N | N |  | C | C | C
E-67-HV-4994 | 2IN BALL VALVE ON SKIMMED OIL VESSEL E-V-6702 | FA_PEVB | VALID | 1722 | VABA | N | N |  | C | C | C
E67LT375 | LEVEL TRANSMITTER-NCR ON SLUDGE SUMP E-Z-6702 | FA_INDMT | VALID | 1905 | PSLT | N | N |  | B | B | B
R-81-HV-3125 | GATE VALVE FOR PRESSURE SWITCH R81PSL011 (LO) | FA_PEVG | VALID | 1729 | VAGA | N | N |  | C | C | C
R-81-HV-3130 | GATE VALVE FOR PRESSURE SWITCH R81PSL012 (LO) | FA_PEVG | VALID | 1729 | VAGA | N | N |  | C | C | C
R81PV001 | FIRE WATER FROM MAIN PUMPS TO FIRE WATER TANK | FA_PEVG | VALID | 1729 | VAGA | N | N |  | C | C | C
E-67-SCJ-002 | PRODUCED WATER SAMPLING FROM PRE-FILTER INLET | FA_PEG | VALID | 2114 | PICA | N | N |  | A | A | A
E78DFV305 | VIDEO FLAME DETECTOR IN HP/LP FLARE (KO DRUM) | FA_SQFDF | VALID | 33419 | FGBF | N | N |  | A | A | A
E78DFV306 | VIDEO FLAME DETECTOR IN HP/LP FLARE (KO DRUM) | FA_SQFDF | VALID | 33419 | FGBF | N | N |  | A | A | A
E78DFV307 | VIDEO FLAME DETECTOR IN HP/LP FLARE (KO DRUM) | FA_SQFDF | VALID | 33419 | FGBF | N | N |  | A | A | A
E78DFV308 | VIDEO FLAME DETECTOR IN HP/LP FLARE (KO DRUM) | FA_SQFDF | VALID | 33419 | FGBF | N | N |  | A | A | A
E78DFV310 | VIDEO FLAME DETECTOR IN HP/LP FLARE (KO DRUM) | FA_SQFDF | VALID | 33419 | FGBF | N | N |  | A | A | A
E78DFV386 | VIDEO FLAME DETECTOR IN POWER GENERATION AREA | FA_SQFDF | VALID | 33419 | FGBF | N | N |  | A | A | A
E78DFV387 | VIDEO FLAME DETECTOR IN POWER GENERATION AREA | FA_SQFDF | VALID | 33419 | FGBF | N | N |  | A | A | A
E78DFV388 | VIDEO FLAME DETECTOR IN POWER GENERATION AREA | FA_SQFDF | VALID | 33419 | FGBF | N | N |  | A | A | A
E78DFV389 | VIDEO FLAME DETECTOR IN POWER GENERATION AREA | FA_SQFDF | VALID | 33419 | FGBF | N | N |  | A | A | A
R78DGRT607 | R-H-2001A -OPEN PATH GAS DETECTOR TRANSMITTER | FA_SQFDG | VALID | 1402 | FGBH | N | N |  | A | A | A
R78DGRT629 | GT8021/2 - OPEN PATH GAS DETECTOR TRANSMITTER | FA_SQFDG | VALID | 1402 | FGBH | N | N |  | A | A | A
R78DGRT630 | GT8021/2 - OPEN PATH GAS DETECTOR TRANSMITTER | FA_SQFDG | VALID | 1402 | FGBH | N | N |  | A | A | A
R78DGRT642 | R-H-2001A -OPEN PATH GAS DETECTOR TRANSMITTER | FA_SQFDG | VALID | 1402 | FGBH | N | N |  | A | A | A
R78DSI821 | HVAC PLANT ROOM DUCTS (ELECTRICAL SUBSTATION) | FA_SQFDS |  | 33434 | DESM | N | N |  | A | A | A
R78DSI822 | HVAC PLANT ROOM DUCTS (ELECTRICAL SUBSTATION) | FA_SQFDS |  | 33434 | DESM | N | N |  | A | A | A
R78DSI823 | HVAC PLANT ROOM DUCTS (ELECTRICAL SUBSTATION) | FA_SQFDS |  | 33434 | DESM | N | N |  | A | A | A
R-81-HV-2310 | 2IN BALL VALVE FOR LEVEL TRANSMITTER R81LT001 | FA_PEVB | VALID | 1722 | VABA | N | N |  | C | C | C
E-KE-8701 | GENERATOR SYSTEM COOLING FAN EM GEN E-GE-8711 | FA_REFA | VALID | 1396 | FAAX | N | N |  | A | A | A
E24VSH013A | VIBRATION SWITCH FOR EKE2413A FIN FAN MTR VIB | FA_INDS | VALID | 41348 | PSSG | N | N |  | B | B | B
E24VSH013B | VIBRATION SWITCH FOR EKE2413B FIN FAN MTR VIB | FA_INDS | VALID | 41348 | PSSG | N | N |  | B | B | B
E24VSH013C | VIBRATION SWITCH FOR EKE2413C FIN FAN MTR VIB | FA_INDS | VALID | 41348 | PSSG | N | N |  | B | B | B
R53HS070 | HAND SWITCH FOR PRESSURE TRANSMITTER R53PT021 | FA_INDS | VALID | 41348 | PSHS | N | N |  | B | B | B
R-SYNCH-2 | SYNCHRONISING PANEL FOR GCP-8401 AND GCP-8402 | FA_INSL |  | 63786 | CLCP | N | N |  | B | B | B
E-30-SPHO-021 | FLEXIBLE HOSE IN MEG CENTRIFUGE SKID E-X-3003 | FA_PEG | VALID | 2114 | PICA | N | N |  | A | A | A
E-30-SPHO-016 | FLEXIBLE HOSE IN MEG CENTRIFUGE SKID E-X-3002 | FA_PEG | VALID | 2114 | PICA | N | N |  | A | A | A
E-30-SPHO-015 | FLEXIBLE HOSE IN MEG CENTRIFUGE SKID E-X-3002 | FA_PEG | VALID | 2114 | PICA | N | N |  | A | A | A
E-30-SPHO-014 | FLEXIBLE HOSE IN MEG CENTRIFUGE SKID E-X-3002 | FA_PEG | VALID | 2114 | PICA | N | N |  | A | A | A
E-30-SPHO-022 | FLEXIBLE HOSE IN MEG CENTRIFUGE SKID E-X-3003 | FA_PEG | VALID | 2114 | PICA | N | N |  | A | A | A
E-30-SPHO-019 | FLEXIBLE HOSE IN MEG CENTRIFUGE SKID E-X-3002 | FA_PEG | VALID | 2114 | PICA | N | N |  | A | A | A
E-30-SPHO-012 | FLEXIBLE HOSE IN MEG CENTRIFUGE SKID E-X-3002 | FA_PEG | VALID | 2114 | PICA | N | N |  | A | A | A
E-30-SPHO-011 | FLEXIBLE HOSE IN MEG CENTRIFUGE SKID E-X-3002 | FA_PEG | VALID | 2114 | PICA | N | N |  | A | A | A
E-30-SPHO-018 | FLEXIBLE HOSE IN MEG CENTRIFUGE SKID E-X-3002 | FA_PEG | VALID | 2114 | PICA | N | N |  | A | A | A
E-30-SPHO-023 | FLEXIBLE HOSE IN MEG CENTRIFUGE SKID E-X-3003 | FA_PEG | VALID | 2114 | PICA | N | N |  | A | A | A
E-30-SPHO-017 | FLEXIBLE HOSE IN MEG CENTRIFUGE SKID E-X-3002 | FA_PEG | VALID | 2114 | PICA | N | N |  | A | A | A
E-30-SPHO-020 | FLEXIBLE HOSE IN MEG CENTRIFUGE SKID E-X-3003 | FA_PEG | VALID | 2114 | PICA | N | N |  | A | A | A
E-30-SPHO-013 | FLEXIBLE HOSE IN MEG CENTRIFUGE SKID E-X-3002 | FA_PEG | VALID | 2114 | PICA | N | N |  | A | A | A
E22PSV025B | FRM RAVEN SUBSEA TRK L TO PIG RCVR/RCPN FACIL | FA_PESC |  | 1735 | VASC | N | N |  | A | A | A
E22PSV025A | FRM RAVEN SUBSEA TRK L TO PIG RCVR/RCPN FACIL | FA_PESC |  | 1735 | VASC | N | N |  | A | A | A
E30LE517 | LEVEL - PRIMARY ELEMENT OR RADIOACTIVE SOURCE | FA_INDMS |  | 1569 |  | N | N |  | B | B | B
E22PSV027B | RAVEN SUBSEA TRKL TO PIG RCVR/RECEPTION FACIL | FA_PESC |  | 1735 | VASC | N | N |  | A | A | A
E22PG027 | RAVEN SUBSEA TRKL TO PIG RCVR/RECEPTION FACIL | FA_INDI |  |  |  | N | N |  | C | C | C
E22PSV027A | RAVEN SUBSEA TRKL TO PIG RCVR/RECEPTION FACIL | FA_PESC |  | 1735 | VASC | N | N |  | A | A | A
R-SYSTEM-46-PIPING | SYSTEM-46 UTILITIES - FUEL GAS HP PIPING TAGS | FA_SYLH | VALID |  |  | N | N |  | A | A | A
R-SYSTEM-56-PIPING | SYSTEM-56 DRAINS - HAZARDOUS OPEN PIPING TAGS | FA_SYLH | VALID |  |  | N | N |  | A | A | A
R43LG091 | LEVEL GAUGE ON V-4323 LP FLARE STACK R43LG091 | FA_INDI | VALID |  |  | N | N |  | C | C | C
R27PG130 | PRESSURE GAUGE FOR BLOW DOWN VALVE R27BDZV130 | FA_INDI | VALID |  |  | N | N |  | C | C | C
E-SYSTEM-46-PIPING | SYSTEM-46 UTILITIES - FUEL GAS HP PIPING TAGS | FA_SYLH | VALID |  |  | N | N |  | A | A | A
E-SYSTEM-56-PIPING | SYSTEM-56 DRAINS - HAZARDOUS OPEN PIPING TAGS | FA_SYLH | VALID |  |  | N | N |  | A | A | A
E28XV112 | MEG REGEN DRN DRM PUMP TO ETK2801A MEG STORAGE TK | FA_PEVB |  | 1731 | VCGN | N | N |  | C | C | C
E28XV212 | MEG REGEN DRN DRM PUMP TO ETK2801B MEG STORAGE TK | FA_PEVB |  | 1731 | VCGN | N | N |  | C | C | C
E28XV312 | MEG REGEN DRN DRM PUMP TO ETK2801C MEG STORAGE TK | FA_PEVB |  | 1731 | VCGN | N | N |  | C | C | C
E-EEB-061 | EARTH BUSBAR IN HP SEPARATION EARTHING LAYOUT | FA_EETD | VALID | 1324 | BBEL | N | N |  | B | B | B
E-EEB-062 | EARTH BUSBAR IN HP SEPARATION EARTHING LAYOUT | FA_EETD | VALID | 1324 | BBEL | N | N |  | B | B | B
E-EEB-063 | EARTH BUSBAR IN HP SEPARATION EARTHING LAYOUT | FA_EETD | VALID | 1324 | BBEL | N | N |  | B | B | B
E-EEB-064 | EARTH BUSBAR IN HP SEPARATION EARTHING LAYOUT | FA_EETD | VALID | 1324 | BBEL | N | N |  | B | B | B
E81DFL632A | CA REL INHIBITED UPS ROOM 1 (RM02) - ACTIVATE | FA_SQTB | VALID | 1679 | CMBE | N | N |  | A | A | A
E81DFL647A | CA REL INHIBITED UPS ROOM 2 (RM09) - ACTIVATE | FA_SQTB | VALID | 1679 | CMBE | N | N |  | A | A | A
E-SYSTEM-91-PIPING | SYSTEM-91 POWER - MAIN GENERATION PIPING TAGS | FA_SYLH | VALID |  |  | N | N |  | A | A | A
R21XV001 | DELUGE VALVE FROM FIRE WATER MAIN TO TK-2121A | FA_PEVB | VALID | 1731 | VCGN | N | N |  | C | C | C
R21XV002 | DELUGE VALVE FROM FIRE WATER TO FOAM SOLUTION | FA_PEVB | VALID | 1731 | VCGN | N | N |  | C | C | C
R21XV003 | DELUGE VALVE FROM FIRE WATER MAIN TO TK-2121B | FA_PEVB | VALID | 1731 | VCGN | N | N |  | C | C | C
E-25-HV-6588 | ISOLATION VALVE IN REGEN GAS HEATER E-HF-2511 | FA_PEVB | VALID | 1722 | VABA | N | N |  | C | C | C
E-30-SPHO-024-DUP2 | FLEXIBLE HOSE IN MEG CENTRIFUGE SKID E-X-3003 | FA_PEG | DUP | 2114 | PICA | N | N |  | A | A | A
E-30-SPHO-025-DUP2 | FLEXIBLE HOSE IN MEG CENTRIFUGE SKID E-X-3003 | FA_PEG | DUP | 2114 | PICA | N | N |  | A | A | A
E-30-SPHO-026-DUP2 | FLEXIBLE HOSE IN MEG CENTRIFUGE SKID E-X-3003 | FA_PEG | DUP | 2114 | PICA | N | N |  | A | A | A
E-30-SPHO-027-DUP2 | FLEXIBLE HOSE IN MEG CENTRIFUGE SKID E-X-3003 | FA_PEG | DUP | 2114 | PICA | N | N |  | A | A | A
E-30-SPHO-028-DUP2 | FLEXIBLE HOSE IN MEG CENTRIFUGE SKID E-X-3003 | FA_PEG | DUP | 2114 | PICA | N | N |  | A | A | A
E28XZV012 | EP2803 MEG DRN DRM PUMP TO ETK2802 SLOP MEG TK | FA_PEVB |  | 1731 | VCGN | N | N | X | C | C | A
E60XZV194 | ON-OFF VALVE IN HOT OIL HEATER E-HF-6001 (FO) | FA_PEVB | VALID | 1731 | VCGN | N | N | X | C | C | A
NOTAG-1256 | INDUSTRIAL PAGA LOUDSPEAKER IN OUTDOOR AREA 1 | FA_SQTL | VALID | 1702 | TCSP | N | N |  | A | A | A
NOTAG-1257 | INDUSTRIAL PAGA LOUDSPEAKER IN OUTDOOR AREA 1 | FA_SQTL | VALID | 1702 | TCSP | N | N |  | A | A | A
NOTAG-1258 | INDUSTRIAL PAGA LOUDSPEAKER IN OUTDOOR AREA 1 | FA_SQTL | VALID | 1702 | TCSP | N | N |  | A | A | A
NOTAG-1259 | INDUSTRIAL PAGA LOUDSPEAKER IN OUTDOOR AREA 1 | FA_SQTL | VALID | 1702 | TCSP | N | N |  | A | A | A
NOTAG-1260 | INDUSTRIAL PAGA LOUDSPEAKER IN OUTDOOR AREA 1 | FA_SQTL | VALID | 1702 | TCSP | N | N |  | A | A | A
NOTAG-1261 | INDUSTRIAL PAGA LOUDSPEAKER IN OUTDOOR AREA 1 | FA_SQTL | VALID | 1702 | TCSP | N | N |  | A | A | A
NOTAG-1262 | INDUSTRIAL PAGA LOUDSPEAKER IN OUTDOOR AREA 1 | FA_SQTL | VALID | 1702 | TCSP | N | N |  | A | A | A
NOTAG-1263 | INDUSTRIAL PAGA LOUDSPEAKER IN OUTDOOR AREA 1 | FA_SQTL | VALID | 1702 | TCSP | N | N |  | A | A | A
NOTAG-1264 | INDUSTRIAL PAGA LOUDSPEAKER IN OUTDOOR AREA 1 | FA_SQTL | VALID | 1702 | TCSP | N | N |  | A | A | A
NOTAG-1265 | INDUSTRIAL PAGA LOUDSPEAKER IN OUTDOOR AREA 1 | FA_SQTL | VALID | 1702 | TCSP | N | N |  | A | A | A
NOTAG-1294 | INDUSTRIAL PAGA LOUDSPEAKER IN OUTDOOR AREA 2 | FA_SQTL | VALID | 1702 | TCSP | N | N |  | A | A | A
NOTAG-1295 | INDUSTRIAL PAGA LOUDSPEAKER IN OUTDOOR AREA 2 | FA_SQTL | VALID | 1702 | TCSP | N | N |  | A | A | A
NOTAG-1296 | INDUSTRIAL PAGA LOUDSPEAKER IN OUTDOOR AREA 2 | FA_SQTL | VALID | 1702 | TCSP | N | N |  | A | A | A
NOTAG-1367 | BALL VALVE FOR FILTER IN FUEL SYSTEM E-X-8731 | FA_PEVB | VALID | 1722 | VABA | N | N |  | C | C | C
NOTAG-1368 | BALL VALVE FOR FILTER IN FUEL SYSTEM E-X-8731 | FA_PEVB | VALID | 1722 | VABA | N | N |  | C | C | C
E-ESB-8011-A10-C | FEEDER FOR RECOVERED MEG RETURN PUMP MOTOR E-PM-3007A A1 | FA_EETM | VALID | 63767 |  | N | N |  | A | A | A
NOTAG-1481 | VIDEO FLAME DETECTOR IN HP/LP FLARE (KO DRUM) | FA_SQFDF | VALID | 33419 | FGBF | N | N |  | A | A | A
E-KA-2421 | FLASH GAS COMPRESSOR BARRING DEVICE (TRAIN 2) | FA_SQMT | VALID |  |  | N | N |  | C | C | C
R-L-8021-12F-A | SPARE CUBICLE ON SWITCHBOARD R-L-8021 5KW 10A | FA_EETM | VALID | 63767 |  | N | N |  | A | A | A
R-L-8021-14F-A | FEEDER FOR GAS TURBINE DRIVEN PACKAGE R-K-2721 75KW 150A | FA_EETM | VALID | 63767 |  | N | N |  | A | A | A
R-L-8021-22F-C | SPARE CUBICLE ON SWITCHBOARD R-L-8021 7KW 14A | FA_EETM | VALID | 63767 |  | N | N |  | A | A | A
R-L-8021-28R-F | FEEDER FOR AFTERCOOLER DRY AIR MOTOR R-AM-6322A 4KW 8.5A | FA_EETM | VALID | 63767 |  | N | N |  | A | A | A
R-L-8021-29F-D | FEEDER FOR AUXILIARY LUBE OIL PUMP R-PM-8021A 1.5KW 3.5A | FA_EETM | VALID | 63767 |  | N | N |  | A | A | A
R-L-8021-29R-G | FEEDER FOR AUXILIARY LUBE OIL PUMP R-PM-8022A 1.5KW 3.5A | FA_EETM | VALID | 63767 |  | N | N |  | A | A | A
E-ETP-4601 | HEATER CONTROL PANEL FOR 143KW PROCESS HEATER | FA_INSL | VALID | 63786 | CLCP | N | N |  | B | B | B
R-27-SPSP-038 | 24IN SPACER EXPORT GAS TO/FROM GASCO PIPELINE | FA_PEG | VALID | 2114 | PICA | N | N |  | A | A | A
R-BCH-2721A-B1 | GAS TURBINE 110VDC BATTERY CHARGER (KM-2721) | FA_EETC |  | 1325 | BCEL | N | N |  | A | A | A
R-BCH-2721A-B2 | GAS TURBINE 110VDC BATTERY CHARGER (KM-2721) | FA_EETC |  | 1325 | BCEL | N | N |  | A | A | A
R-BCH-2721B-B1 | GAS TURBINE 110VDC BATTERY CHARGER (KM-2722) | FA_EETC |  | 1325 | BCEL | N | N |  | A | A | A
R-BCH-2721B-B2 | GAS TURBINE 110VDC BATTERY CHARGER (KM-2722) | FA_EETC |  | 1325 | BCEL | N | N |  | A | A | A
E-20-HV-0037 | 2IN DBB PLUG VALVE E20PDT022 ISOLATING VALVE | FA_PEVL | VALID | 1730 | VAGL | N | N |  | C | C | C
E-20-HV-0038 | 2IN DBB PLUG VALVE E20PDT022 ISOLATING VALVE | FA_PEVL | VALID | 1730 | VAGL | N | N |  | C | C | C
E-20-HV-0188 | 3IN PLUG VALVE ON HP SEPARATOR TOP VESSEL N9 | FA_PEVL | VALID | 1730 | VAGL | N | N |  | C | C | C
E-20-HV-0189 | 2IN DBB PLUG VALVE E-V-2002 TO CLOSED DRAINS | FA_PEVL | VALID | 1730 | VAGL | N | N |  | C | C | C
E-20-HV-0200 | 2IN DBB PLUG VALVE E-V-2002 TO CLOSED DRAINS | FA_PEVL | VALID | 1730 | VAGL | N | N |  | C | C | C
E-20-HV-0215 | 3IN PLUG VALVE ON HP SEPARATOR TOP VESSEL N6 | FA_PEVL | VALID | 1730 | VAGL | N | N |  | C | C | C
E-20-HV-0288 | 2IN PLUG VALVE ON HP SEPARATOR TOP VESSEL N8 | FA_PEVL | VALID | 1730 | VAGL | N | N |  | C | C | C
E-20-HV-1019 | 2IN DBB PLUG VALVE E-V-2002 TO CLOSED DRAINS | FA_PEVL | VALID | 1730 | VAGL | N | N |  | C | C | C
E-P-5205A | MEG DISTILLATION COLUMN ANTIFOAM DOSING PUMP | FA_REPC | VALID | 1641 | PUCE | N | N |  | B | B | B
E20TE049 | TEMPERATURE ELEMENT FROM EE2001A/B TO HO RTN | FA_INDMS | VALID | 1569 | PS__ | N | N |  | B | B | B
E-P-5205B | MEG DISTILLATION COLUMN ANTIFOAM DOSING PUMP | FA_REPC | VALID | 1641 | PUCE | N | N |  | B | B | B
R-20-HV-0991 | 2IN BALL VALVE ON V2023 INLET SEPARATOR (NC) | FA_PEVB | VALID | 1722 | VABA | N | N |  | C | C | C
E25BL194 | PILOT FLAME INDICATOR 1 IN FUEL GAS E-X-2512 | FA_INDI | VALID |  |  | N | N |  | C | C | C
E25BL195 | PILOT FLAME INDICATOR 2 IN FUEL GAS E-X-2512 | FA_INDI | VALID |  |  | N | N |  | C | C | C
E25BL196 | PILOT FLAME INDICATOR 3 IN FUEL GAS E-X-2512 | FA_INDI | VALID |  |  | N | N |  | C | C | C
R20CT122 | CONDUCTIVITY TRANSMITTER TO G-F PIG RECEIVER | FA_INDMT | VALID | 1905 | TXGA | N | N |  | B | B | B
E25BL197 | PILOT FLAME INDICATOR 4 IN FUEL GAS E-X-2512 | FA_INDI | VALID |  |  | N | N |  | C | C | C
E25BL198 | PILOT FLAME INDICATOR 5 IN FUEL GAS E-X-2512 | FA_INDI | VALID |  |  | N | N |  | C | C | C
E25BL199 | PILOT FLAME INDICATOR 6 IN FUEL GAS E-X-2512 | FA_INDI | VALID |  |  | N | N |  | C | C | C
E-81-NRV-4103 | 8IN NON RETURN VALVE E-P-8111 PUMP DISCHARGE | FA_PEVC | VALID | 1724 | VACH | N | N |  | C | C | C
E-81-NRV-4107 | 8IN NON RETURN VALVE E-P-8121 PUMP DISCHARGE | FA_PEVC | VALID | 1724 | VACH | N | N |  | C | C | C
E-81-NRV-4111 | 8IN NON RETURN VALVE E-P-8121 PUMP DISCHARGE | FA_PEVC | VALID | 1724 | VACH | N | N |  | C | C | C
R-27-NRV-1391 | IA CHECK VALVE FOR BLOWDOWN VALVE R27BDZV168 | FA_PEVC | VALID | 1724 | VACH | N | N |  | C | C | C
E-21-SPKY-016 | INTERLOCK - CONDENSATE STABILISER WATER DRUM | FA_PEG | VALID | 2114 | PICA | N | N |  | A | A | A
E-21-SPKY-031 | INTERLOCK - CONDENSATE STABILISER WATER DRUM | FA_PEG | VALID | 2114 | PICA | N | N |  | A | A | A
E-21-SPKY-032 | INTERLOCK - CONDENSATE STABILISER WATER DRUM | FA_PEG | VALID | 2114 | PICA | N | N |  | A | A | A
E-21-SPRS-060 | REMOVABLE SPOOL - CONDENSATE RUN DOWN COOLER | FA_PEG | VALID | 2114 | PICA | N | N |  | A | A | A
E-21-SPRS-061 | REMOVABLE SPOOL - CONDENSATE RUN DOWN COOLER | FA_PEG | VALID | 2114 | PICA | N | N |  | A | A | A
E-21-SPRS-062 | REMOVABLE SPOOL - CONDENSATE RUN DOWN COOLER | FA_PEG | VALID | 2114 | PICA | N | N |  | A | A | A
E-21-SPRS-063 | REMOVABLE SPOOL - CONDENSATE RUN DOWN COOLER | FA_PEG | VALID | 2114 | PICA | N | N |  | A | A | A
E-21-SPRS-076 | REMOVABLE SPOOL - CONDENSATE RUN DOWN COOLER | FA_PEG | VALID | 2114 | PICA | N | N |  | A | A | A
E-21-SPRS-077 | REMOVABLE SPOOL - CONDENSATE RUN DOWN COOLER | FA_PEG | VALID | 2114 | PICA | N | N |  | A | A | A
E-21-SPRS-079 | REMOVABLE SPOOL - CONDENSATE RUN DOWN COOLER | FA_PEG | VALID | 2114 | PICA | N | N |  | A | A | A
E21TW012 | THERMOWELL TEMPERATURE TRANSMITTER RERUN DRUM | FA_PET | VALID | 1720 | PSTW | N | N |  | C | C | C
E21XZV164 | EMERGENCY SHUTDOWN VALVE INLET TO RERUN DRUM | FA_INAM | VALID | 1581 | PSFS | N | N | X | B | B | A
E-40-NRV-0014 | 2IN CHECK VALVE FROM LP FUEL GAS TO E-V-2411 | FA_PEVC | VALID | 1724 | VACH | N | N |  | C | C | C
E-40-NRV-0015 | 2IN CHECK VALVE FROM LP FUEL GAS TO E-V-2411 | FA_PEVC | VALID | 1724 | VACH | N | N |  | C | C | C
E-40-NRV-1954 | 2IN CHECK VALVE FROM LP FUEL GAS TO E-V-2422 | FA_PEVC | VALID | 1724 | VACH | N | N |  | C | C | C
E-40-NRV-1956 | 2IN CHECK VALVE FROM LP FUEL GAS TO E-V-2422 | FA_PEVC | VALID | 1724 | VACH | N | N |  | C | C | C
E-40-NRV-2778 | 2IN CHECK VALVE FROM LP FUEL GAS TO E-V-2412 | FA_PEVC | VALID | 1724 | VACH | N | N |  | C | C | C
E-40-NRV-2779 | 2IN CHECK VALVE FROM LP FUEL GAS TO E-V-2412 | FA_PEVC | VALID | 1724 | VACH | N | N |  | C | C | C
R-CR-2721A-AUX2 | ONSHORE GAS COMPRESSOR OVERHEAD CRANE BRIDGE | FA_WECO |  | 1501 | CR__ | N | N |  | B | B | B
R-CR-2721A-AUX3 | ONSHORE GAS COMPRESSOR OVERHEAD CRANE BRIDGE | FA_WECO |  | 1501 | CR__ | N | N |  | B | B | B
R-CR-2721B-AUX2 | ONSHORE GAS COMPRESSOR OVERHEAD CRANE BRIDGE | FA_WECO |  | 1501 | CR__ | N | N |  | B | B | B
R-CR-2721B-AUX3 | ONSHORE GAS COMPRESSOR OVERHEAD CRANE BRIDGE | FA_WECO |  | 1501 | CR__ | N | N |  | B | B | B
E-22-HV-0705 | 2IN GLOBE VALVE FROM E-V-2201 NOZZLE N2 (NC) | FA_PEVL | VALID | 1730 | VAGL | N | N |  | C | C | C
E-22-HV-0775 | 2IN BALL VALVE FROM LEAN MEG INHIBITOR INJ PUMPS | FA_PEVB | VALID | 1722 | VABA | N | N |  | C | C | C
E22PG008 | PRESSURE GAUGE EV2201 PIG RCVR TO WET HP FLR | FA_INDI | VALID |  |  | N | N |  | C | C | C
E-22-SCS-001 | SAMPLE CONNECTION FROM PIG RECVR TO E-V-2202 | FA_PEG | VALID | 2114 | PICA | N | N |  | A | A | A
E22XZV089 | 12IN CONTROL VALVE FROM EV2202 TO EFL2001A/B | FA_PEVB | VALID | 1731 | VCGN | N | N | X | C | C | A
E24FV312A | 1IN FLOW CONTROL VALVE FROM EV2401 TO EV2413 | FA_PEVL | VALID | 1730 | VAGL | N | N |  | C | C | C
E24FV312B | 1IN FLOW CONTROL VALVE FROM EV2401 TO EV2413 | FA_PEVL | VALID | 1730 | VAGL | N | N |  | C | C | C
E24PG028 | PRESSURE GAUGE FROM E-V-2412 TO WET HP FLARE | FA_INDI | VALID |  |  | N | N |  | C | C | C
E24PV267 | PRESSURE CONTROL VALVE FROM EK2412 TO EK2411 | FA_PEVL | VALID | 1730 | VAGL | N | N |  | C | C | C
E24PV667 | PRESSURE CONTROL VALVE FROM EK2422 TO EK2421 | FA_PEVL | VALID | 1730 | VAGL | N | N |  | C | C | C
E24PV668 | PRESSURE CONTROL VALVE FROM EK2423 TO EK2422 | FA_PEVL | VALID | 1730 | VAGL | N | N |  | C | C | C
E-TK-8701 | FUEL SYSTEM DIESEL DAY TANK EM GEN E-GE-8711 | FA_SETAC | VALID | 1715 | TAFX | N | N |  | B | B | B
E-HX-5702 | GAS TREATMENT AREA CLOSED DRAINS DRUM HEATER | FA_SEHT | VALID | 1450 | HBEH | N | N |  | B | B | B
E25PG095 | PRESSURE GAUGE IN REGEN GAS HEATER E-HF-2511 | FA_INDI | VALID |  |  | N | N |  | C | C | C
R25PZT034 | PRESSURE SAFETY TRANSMITTER ON FUEL GAS SKID | FA_INDMT | VALID | 1905 | TXGA | N | N | X | B | B | A
R25PZT037 | PRESSURE SAFETY TRANSMITTER ON FUEL GAS SKID | FA_INDMT | VALID | 1905 | TXGA | N | N | X | B | B | A
E-28-SPKY-003 | INTERLOCKING DEVICE FOR BALL VALVE E28HV6835 | FA_PEG | VALID | 2114 | PICA | N | N |  | A | A | A
E-28-SPKY-004 | INTERLOCKING DEVICE FOR BALL VALVE E28HV6847 | FA_PEG | VALID | 2114 | PICA | N | N |  | A | A | A
E-28-SPKY-013 | INTERLOCKING DEVICE FOR BALL VALVE E28HV7977 | FA_PEG | VALID | 2114 | PICA | N | N |  | A | A | A
E-28-SPKY-014 | INTERLOCKING DEVICE FOR BALL VALVE E28HV7978 | FA_PEG | VALID | 2114 | PICA | N | N |  | A | A | A
E30CE004 | CONDUCTIVITY ELEMENT FOR EV3005 CONDUCTIVITY | FA_INDMS | VALID | 1569 |  | N | N |  | B | B | B
E30FE434 | FLOW ELEMENT-CORIOLIS FOR FLOWMETER E30FT434 | FA_INDMS | VALID | 1569 |  | N | N |  | B | B | B
E30FE515 | FLOW ELEMENT FOR FLOWMETER-CORIOLIS E30FT515 | FA_INDMS | VALID | 1569 |  | N | N |  | B | B | B
E30FE516 | FLOW ELEMENT FOR FLOWMETER-CORIOLIS E30FT516 | FA_INDMS | VALID | 1569 |  | N | N |  | B | B | B
E-30-HV-0071 | 2IN BALL VALVE FROM E-V-3005 TO LP FLARE HDR | FA_PEVB | VALID | 1722 | VABA | N | N |  | C | C | C
E-30-HV-0076 | 2IN BALL VALVE FROM E-V-3005 TO LP FLARE HDR | FA_PEVB | VALID | 1722 | VABA | N | N |  | C | C | C
E-30-HV-0081 | 2IN BALL VALVE FROM E-V-3005 TO LP FLARE HDR | FA_PEVB | VALID | 1722 | VABA | N | N |  | C | C | C
E-30-HV-0082 | 2IN BALL VALVE FROM E-V-3005 TO LP FLARE HDR | FA_PEVB | VALID | 1722 | VABA | N | N |  | C | C | C
E-30-HV-0242 | 2IN BALL VALVE FROM E-V-3005 TO LP FLARE HDR | FA_PEVB | VALID | 1722 | VABA | N | N |  | C | C | C
R-21-HV-0083 | 2IN GATE VALVE ON CONDENSATE COOLER R-A-2121 | FA_PEVG | VALID | 1729 | VAGA | N | N |  | C | C | C
R-21-HV-0084 | 2IN GATE VALVE ON CONDENSATE COOLER R-A-2121 | FA_PEVG | VALID | 1729 | VAGA | N | N |  | C | C | C
E-ESB-8011-A23-C | FEEDER FOR CATHODIC PROTECTION RECTIFIER E-ERC-9205E B2 | FA_EETM | VALID | 63767 |  | N | N |  | A | A | A
E30LG037 | LEVEL GAUGE ON MEG SALT DISSOLVER A E-V-3008 | FA_INDI | VALID |  |  | N | N |  | C | C | C
E30LG063 | LEVEL GAUGE ON MEG SALT DISSOLVER B E-V-3009 | FA_INDI | VALID |  |  | N | N |  | C | C | C
E-ESB-8012-A02-F | FEEDER FOR MEG LUBE OIL HEATER E-H-3005 H1 2.5KW 10.87A | FA_EETM | VALID | 63767 |  | N | N |  | A | A | A
R-L-8021-24F-E | FEEDER FOR OUTLET SOCKET HEATER CONDENSER R-L-8021 100A | FA_EETM | VALID | 63767 |  | N | N |  | A | A | A
E-30-SPSB-134 | SPECTACLE BLIND (OPEN) FROM NAOH TO E-V-3005 | FA_PEG | VALID | 2114 | PICA | N | N |  | A | A | A
E-30-SPYS-011 | Y STRAINER IN MEG VACUUM PUMPS SKID E-X-3001 | FA_SEFB | VALID | 33433 | FIGE | N | N |  | B | B | B
E-24-HV-2647 | 3IN DBB GATE VALVE E-V-2413 TO CLOSED DRAINS | FA_PEVG | VALID | 1729 | VAGA | N | N |  | C | C | C
E-24-HV-2648 | 3IN DBB GATE VALVE E-V-2413 TO CLOSED DRAINS | FA_PEVG | VALID | 1729 | VAGA | N | N |  | C | C | C
E-40-HV-0013 | 2IN GLOBE VALVE FROM LP FUEL GAS TO E-V-2411 | FA_PEVL | VALID | 1730 | VAGL | N | N |  | C | C | C
E-24-HV-2705 | 2IN DBB GATE VALVE E-V-2413 TO CLOSED DRAINS | FA_PEVG | VALID | 1729 | VAGA | N | N |  | C | C | C
E-24-HV-2706 | 2IN DBB GATE VALVE E-V-2413 TO CLOSED DRAINS | FA_PEVG | VALID | 1729 | VAGA | N | N |  | C | C | C
E-40-HV-1962 | 2IN GLOBE VALVE FROM LP FUEL GAS TO E-V-2422 | FA_PEVL | VALID | 1730 | VAGL | N | N |  | C | C | C
E-40-HV-1965 | 2IN GLOBE VALVE FROM LP FUEL GAS TO E-V-2421 | FA_PEVL | VALID | 1730 | VAGL | N | N |  | C | C | C
E-40-HV-2777 | 2IN GLOBE VALVE FROM LP FUEL GAS TO E-V-2412 | FA_PEVL | VALID | 1730 | VAGL | N | N |  | C | C | C
E42PT099 | PRESSURE TRANSMITTER IN FFG IGNITION PACKAGE | FA_INDMT | VALID | 1905 | TXGA | N | N |  | B | B | B
E-46-SPBN-001 | BIRD SCREEN FOR FLAME ARRESTOR E-46-SPFN-001 | FA_PEG | VALID | 2114 | PICA | N | N |  | A | A | A
E-PM-4704A | RAVEN OFFSHORE METHANOL INJECTION PUMP MOTOR | FA_EECMI | VALID | 63774 | EMAC | N | N |  | A | A | A
E-PM-4704B | RAVEN OFFSHORE METHANOL INJECTION PUMP MOTOR | FA_EECMI | VALID | 63774 | EMAC | N | N |  | A | A | A
E30PV006A | PRESSURE CONTROL VALVE FROM LP FLR TO EV3005 | FA_PEVG | VALID | 1729 | VAGA | N | N |  | C | C | C
R-53-HV-2423 | 2IN BALL VALVE ON POTABLE WATER TANK TK-5321 | FA_PEVB | VALID | 1722 | VABA | N | N |  | C | C | C
R-53-SPHN-002 | HOSE CONNECTION FOR U-9 CONDENSATE SEPARATOR | FA_PEG | VALID | 2114 | PICA | N | N |  | A | A | A
E-Z-5702 | CONDENSATE TREATMENT AREA CLOSED DRAINS SUMP | FA_SETAP | VALID | 41396 | VESU | N | N |  | B | B | B
E-44-HV-0002 | 8IN GATE VALVE FROM E-V-3005 TO LP FLARE HDR | FA_PEVG | VALID | 1729 | VAGA | N | N |  | C | C | C
E-44-HV-0003 | 8IN GATE VALVE FROM E-V-3005 TO LP FLARE HDR | FA_PEVG | VALID | 1729 | VAGA | N | N |  | C | C | C
R57PG004 | PRESSURE GAUGE ON CLOSED DRAIN DRUM R-V-5721 | FA_INDI | VALID |  |  | N | N |  | C | C | C
E60AE196 | ANALYSIS ELEMENT IN HOT OIL HEATER E-HF-6001 | FA_INDMS | VALID | 1569 |  | N | N |  | B | B | B
E60AE198 | ANALYSIS ELEMENT IN HOT OIL HEATER E-HF-6001 | FA_INDMS | VALID | 1569 |  | N | N |  | B | B | B
E63TT158 | TEMPERATURE TRANSMITTER IN AIR DRYER PACKAGE | FA_INDMT | VALID | 1905 | PSTT | N | N |  | B | B | B
E-64-HV-1196 | 2IN BALL VALVE FROM NON CRITICAL LP NITROGEN | FA_PEVB | VALID | 1722 | VABA | N | N |  | C | C | C
E-64-HV-1197 | 2IN BALL VALVE FROM NON CRITICAL LP NITROGEN | FA_PEVB | VALID | 1722 | VABA | N | N |  | C | C | C
R-63-SPHN-002 | HOSE CONNECTION FOR U-9 CONDENSATE SEPARATOR | FA_PEG | VALID | 2114 | PICA | N | N |  | A | A | A
E-64-HV-0083 | 2IN BALL VALVE FROM NON CRITICAL LP NITROGEN | FA_PEVB | VALID | 1722 | VABA | N | N |  | C | C | C
E-64-HV-0095 | 2IN BALL VALVE FROM NON CRITICAL LP NITROGEN | FA_PEVB | VALID | 1722 | VABA | N | N |  | C | C | C
E-64-HV-7456 | 2IN BALL VALVE FROM NON CRITICAL LP NITROGEN | FA_PEVB | VALID | 1722 | VABA | N | N |  | C | C | C
R-64-SPHN-003 | HOSE CONNECTION FOR U-9 CONDENSATE SEPARATOR | FA_PEG | VALID | 2114 | PICA | N | N |  | A | A | A
R-64-SPHN-006 | HOSE CONNECTION FOR U-08 DRAIN VESSEL X-5721 | FA_PEG | VALID | 2114 | PICA | N | N |  | A | A | A
R-64-SPHN-007 | HOSE CONNECTION FOR U-10 PIG LAUNCHER X-2721 | FA_PEG | VALID | 2114 | PICA | N | N |  | A | A | A
E-65-SPRS-001 | 8IN REMOVABLE SPOOL ON AIR RECEIVER E-V-6501 | FA_PEG | VALID | 2114 | PICA | N | N |  | A | A | A
E-65-SPRS-002 | 6IN REMOVABLE SPOOL ON AIR RECEIVER E-V-6501 | FA_PEG | VALID | 2114 | PICA | N | N |  | A | A | A
E-65-SPRS-003 | 8IN REMOVABLE SPOOL ON AIR RECEIVER E-V-6501 | FA_PEG | VALID | 2114 | PICA | N | N |  | A | A | A
E-65-SPYS-001 | Y STRAINER FROM AIR RECEIVER E-V-6501 TO CWD | FA_SEFB | VALID | 33433 | FIGE | N | N |  | B | B | B
R27HSPB-1 | PRESSURIZING STOP HAND SWITCH ON CONTROL ROOM | FA_EEPS | VALID | 63765 | SWSS | N | N |  | A | A | A
R-81-HV-3101 | 12IN GATE VALVE FIRE WATER JOCKEY PUMPS (LO) | FA_PEVG | VALID | 1729 | VAGA | N | N |  | C | C | C
R-81-HV-3143 | 10IN GATE VALVE FIRE WATER JOCKEY PUMPS (LO) | FA_PEVG | VALID | 1729 | VAGA | N | N |  | C | C | C
R78DGRT616 | E-H-4601 -OPEN PATH GAS DETECTOR TRANSMITTER | FA_SQFDG | VALID | 1402 | FGBH | N | N |  | A | A | A
R78DGRT619 | E-H-4601 -OPEN PATH GAS DETECTOR TRANSMITTER | FA_SQFDG | VALID | 1402 | FGBH | N | N |  | A | A | A
R78DGRT620 | E-X-2701 -OPEN PATH GAS DETECTOR TRANSMITTER | FA_SQFDG | VALID | 1402 | FGBH | N | N |  | A | A | A
R78DGRT621 | R-X-2701 -OPEN PATH GAS DETECTOR TRANSMITTER | FA_SQFDG | VALID | 1402 | FGBH | N | N |  | A | A | A
R78DGRT622 | E-H-4601 -OPEN PATH GAS DETECTOR TRANSMITTER | FA_SQFDG | VALID | 1402 | FGBH | N | N |  | A | A | A
R78DGRT623 | E-H-4601 -OPEN PATH GAS DETECTOR TRANSMITTER | FA_SQFDG | VALID | 1402 | FGBH | N | N |  | A | A | A
R78DGRT645 | TK-2121A -OPEN PATH GAS DETECTOR TRANSMITTER | FA_SQFDG | VALID | 1402 | FGBH | N | N |  | A | A | A
R78DGRT646 | TK-2121A -OPEN PATH GAS DETECTOR TRANSMITTER | FA_SQFDG | VALID | 1402 | FGBH | N | N |  | A | A | A
R78DGRT647 | TK-2121B -OPEN PATH GAS DETECTOR TRANSMITTER | FA_SQFDG | VALID | 1402 | FGBH | N | N |  | A | A | A
R78DGRT648 | TK-2121B -OPEN PATH GAS DETECTOR TRANSMITTER | FA_SQFDG | VALID | 1402 | FGBH | N | N |  | A | A | A
R78DGRT649 | TK-2121B -OPEN PATH GAS DETECTOR TRANSMITTER | FA_SQFDG | VALID | 1402 | FGBH | N | N |  | A | A | A
R-PM-8021A | MOTOR, GAS TURBINE A AUXILIARY LUBE OIL PUMP | FA_EECMI |  | 63774 | EMAC | N | N |  | A | A | A
R-PM-8021B | MOTOR, GAS TURBINE B AUXILIARY LUBE OIL PUMP | FA_EECMI |  | 63774 | EMAC | N | N |  | A | A | A
E81PSV029 | 3/4IN CASING RECIRC RELIEF VALVE ON E-P-8101 | FA_PESC | VALID | 1735 | VASC | N | N |  | A | A | A
E81PSV034 | 3/4IN CASING RECIRC RELIEF VALVE ON E-P-8102 | FA_PESC | VALID | 1735 | VASC | N | N |  | A | A | A
R-81-HV-3142 | 4IN GLOBE VALVE FIRE WATER JOCKEY PUMPS (LO) | FA_PEVL | VALID | 1730 | VAGL | N | N |  | C | C | C
R-L-8021 | 400V MAIN SWITCHBOARD IN EXISTING SUBSTATION | FA_EETW | VALID | 1660 | SG__ | N | N |  | A | A | A
E-ESB-8702 | 690V SWITCHBOARD SUBSTATION 1 E-G-9111 LOADS | FA_EETW | VALID | 1660 | SG__ | N | N |  | A | A | A
E-ESB-8703 | 690V SWITCHBOARD SUBSTATION 1 E-G-9121 LOADS | FA_EETW | VALID | 1660 | SG__ | N | N |  | A | A | A
E-ESB-8704 | 690V SWITCHBOARD SUBSTATION 1 E-G-9131 LOADS | FA_EETW | VALID | 1660 | SG__ | N | N |  | A | A | A
E-ESB-8705 | 690V SWITCHBOARD SUBSTATION 1 E-G-9141 LOADS | FA_EETW | VALID | 1660 | SG__ | N | N |  | A | A | A
E-EDB-8801A | DC DISTRIBUTION BOARD (DCDB) FOR 110V DC UPS | FA_EETW | VALID | 1660 | SG__ | N | N |  | A | A | A
E-EDB-8801B | DC DISTRIBUTION BOARD (DCDB) FOR 110V DC UPS | FA_EETW | VALID | 1660 | SG__ | N | N |  | A | A | A
E-EDB-8805A | DC DISTRIBUTION BOARD (DCDB) FOR 110V DC UPS | FA_EETW | VALID | 1660 | SG__ | N | N |  | A | A | A
E-EDB-8805B | DC DISTRIBUTION BOARD (DCDB) FOR 110V DC UPS | FA_EETW | VALID | 1660 | SG__ | N | N |  | A | A | A
R-EDB-8803A | DC DISTRIBUTION BOARD (DCDB) FOR 110V DC UPS | FA_EETW |  | 1660 | SG__ | N | N |  | A | A | A
R-EDB-8803B | DC DISTRIBUTION BOARD (DCDB) FOR 110V DC UPS | FA_EETW |  | 1660 | SG__ | N | N |  | A | A | A
R-EUP-8801 | 335 KVA, 230 V DUAL INDEPENDENT AC UPS PANEL | FA_EEPU |  | 1721 | UPUB | N | N |  | A | A | A
E30FE674 | FLOW ELEMENT FOR FLOWMETER-CORIOLIS E30FT674 | FA_INDMS | VALID | 1569 |  | N | N |  | B | B | B
R53HS069 | HAND SWITCH FOR PRESSURE TRANSMITTER R53PT022 | FA_INDS | VALID | 41348 | PSHS | N | N |  | B | B | B
E27PT010A | EX2701 G METERING EXPORT PKG TO EXPORT G P/L | FA_INDMT |  | 1905 | TXGA | N | N |  | B | B | B
E27PT010B | EX2701 G METERING EXPORT PKG TO EXPORT G P/L | FA_INDMT |  | 1905 | TXGA | N | N |  | B | B | B
E-EDB-8802A-07 | CCT-007 E-ECP-9304 PMS PANEL IN CCB FEEDER-1 | FA_EEPBA | VALID | 63762 | ESCB | N | N |  | A | A | A
E-EDB-8802A-11 | CCT-011 TBA PMS OWS IN SUBSTATION 1 FEEDER-1 | FA_EEPBA | VALID | 63762 | ESCB | N | N |  | A | A | A
E-EDB-8802B-07 | CCT-007 E-ECP-9304 PMS PANEL IN CCB FEEDER-2 | FA_EEPBA | VALID | 63762 | ESCB | N | N |  | A | A | A
E-EDB-8802B-11 | CCT-011 TBA PMS OWS IN SUBSTATION 1 FEEDER-2 | FA_EEPBA | VALID | 63762 | ESCB | N | N |  | A | A | A
E-EDB-8803A-18 | CCT-018 TBA PMS OWS IN SUBSTATION 2 FEEDER-1 | FA_EEPBA | VALID | 63762 | ESCB | N | N |  | A | A | A
E-EDB-8803B-18 | CCT-018 TBA PMS OWS IN SUBSTATION 2 FEEDER-2 | FA_EEPBA | VALID | 63762 | ESCB | N | N |  | A | A | A
E-EDB-8801A-01 | CCT-001 E-ESB-8001 6.6KV SWITCHGEAR FEEDER-1 | FA_EEPBA | VALID | 63762 | ESCB | N | N |  | A | A | A
E-EDB-8801B-01 | CCT-001 E-ESB-8001 6.6KV SWITCHGEAR FEEDER-2 | FA_EEPBA | VALID | 63762 | ESCB | N | N |  | A | A | A
E-EDB-8809-16 | CCT-016 E52LAH102-L01 LEVEL-ALARM HIGH LOCAL | FA_EEPBA | VALID | 63762 | ESCB | N | N |  | A | A | A
E-EDB-8811-15 | CCT-015 E-TCCA-76210-L01 PROCESS CCTV CAMERA | FA_EEPBA | VALID | 63762 | ESCB | N | N |  | A | A | A
E-EDB-8811-16 | CCT-016 E-TCCA-76213-L01 PROCESS CCTV CAMERA | FA_EEPBA | VALID | 63762 | ESCB | N | N |  | A | A | A
NOTAG-0022 | LUBE OIL SYSTEM 3-WAY VALVE EM GEN E-GE-8711 | FA_PEVX | VALID | 109918 |  | N | N |  | A | A | A
R-53-SPHN-006-DUP2 | HOSE CONNECTION FOR U-08 DRAIN VESSEL X-5721 | FA_PEG | DUP | 2114 | PICA | N | N |  | A | A | A
R-53-SPHN-007-DUP2 | HOSE CONNECTION FOR U-10 PIG LAUNCHER X-2721 | FA_PEG | DUP | 2114 | PICA | N | N |  | A | A | A
R-63-SPHN-002-DUP1 | HOSE CONNECTION FOR U-9 CONDENSATE SEPARATOR | FA_PEG | DUP | 2114 | PICA | N | N |  | A | A | A
R-63-SPHN-002-DUP2 | HOSE CONNECTION FOR U-9 CONDENSATE SEPARATOR | FA_PEG | DUP | 2114 | PICA | N | N |  | A | A | A
R-63-SPHN-006-DUP2 | HOSE CONNECTION FOR U-08 DRAIN VESSEL X-5721 | FA_PEG | DUP | 2114 | PICA | N | N |  | A | A | A
R-63-SPHN-007-DUP2 | HOSE CONNECTION FOR U-10 PIG LAUNCHER X-2721 | FA_PEG | DUP | 2114 | PICA | N | N |  | A | A | A
R-63-SPHN-010-DUP2 | HOSE CONNECTION FOR U-08 DRAIN VESSEL X-5721 | FA_PEG | DUP | 2114 | PICA | N | N |  | A | A | A
R27PG131 | PRESSURE GAUGE FOR SIS ON-OFF VALVE R7XZV131 | FA_INDI | VALID |  |  | N | N |  | C | C | C
R27PG133 | PRESSURE GAUGE FOR SIS ON-OFF VALVE R7XZV133 | FA_INDI | VALID |  |  | N | N |  | C | C | C
NOTAG-0534 | ENGINE RUNNING LIGHT FOR P-8121A LOCAL PANEL | FA_INDI | VALID |  |  | N | N |  | C | C | C
NOTAG-0561 | ENGINE RUNNING LIGHT FOR P-8121A LOCAL PANEL | FA_INDI | VALID |  |  | N | N |  | C | C | C
E-SYSTEM-52-PIPING | SYSTEM-52 MEG CHEMICAL INJECTION PIPING TAGS | FA_SYLH | VALID |  |  | N | N |  | A | A | A
E28XV116 | RAVEN MEG FLASH DRUM PUMP TO ETK2801A MEG STORAGE TK | FA_PEVB |  | 1731 | VCGN | N | N |  | C | C | C
E28XV216 | RAVEN MEG FLASH DRUM PUMP TO ETK2801B MEG STORAGE TK | FA_PEVB |  | 1731 | VCGN | N | N |  | C | C | C
E28XV316 | RAVEN MEG FLASH DRUM PUMP TO ETK2801C MEG STORAGE TK | FA_PEVB |  | 1731 | VCGN | N | N |  | C | C | C
NOTAG-0546 | CRANK ON BAT1 SWITCH FOR P-8121A LOCAL PANEL | FA_INDS | VALID | 41348 | PSSG | N | N |  | B | B | B
NOTAG-0547 | CRANK ON BAT2 SWITCH FOR P-8121A LOCAL PANEL | FA_INDS | VALID | 41348 | PSSG | N | N |  | B | B | B
NOTAG-0548 | SILENCE ALARM SWITCH FOR P-8121A LOCAL PANEL | FA_INDS | VALID | 41348 | PSSG | N | N |  | B | B | B
NOTAG-0573 | CRANK ON BAT1 SWITCH FOR P-8121A LOCAL PANEL | FA_INDS | VALID | 41348 | PSSG | N | N |  | B | B | B
NOTAG-0574 | CRANK ON BAT2 SWITCH FOR P-8121A LOCAL PANEL | FA_INDS | VALID | 41348 | PSSG | N | N |  | B | B | B
NOTAG-0575 | SILENCE ALARM SWITCH FOR P-8121A LOCAL PANEL | FA_INDS | VALID | 41348 | PSSG | N | N |  | B | B | B
EFJB2203 | JUNCTION BOX (DIGITAL) IN RAVEN SYSTEMS ROOM | FA_INSJ | VALID | 1459 | JBGE | N | N |  | B | B | B
EFJB2204 | JUNCTION BOX (DIGITAL) IN RAVEN SYSTEMS ROOM | FA_INSJ | VALID | 1459 | JBGE | N | N |  | B | B | B
EFJB2300 | JUNCTION BOX (DIGITAL) IN RAVEN SYSTEMS ROOM | FA_INSJ | VALID | 1459 | JBGE | N | N |  | B | B | B
EFJB2301 | JUNCTION BOX (DIGITAL) IN RAVEN SYSTEMS ROOM | FA_INSJ | VALID | 1459 | JBGE | N | N |  | B | B | B
EZJB1002 | SIS JUNCTION BOX - FIRE & GAS IN HP/LP FLARE | FA_INSJ | VALID | 1459 | JBGE | N | N | X | B | B | A
EZJB2004 | SIS JUNCTION BOX - FIRE & GAS IN HP/LP FLARE | FA_INSJ | VALID | 1459 | JBGE | N | N | X | B | B | A
R-SYSTEM-41-PIPING | SYSTEM-41 PROCESS - HP WET FLARE PIPING TAGS | FA_SYLH | VALID |  |  | N | N |  | A | A | A
E-TCCA-96001 | IP CCTV CAMERAS, FIXED C/W MOUNTING BRACKETS | FA_SQTV |  | 1681 | TCCA | N | N |  | A | A | A
E-TCCA-96002 | IP CCTV CAMERAS, FIXED C/W MOUNTING BRACKETS | FA_SQTV |  | 1681 | TCCA | N | N |  | A | A | A
E-TCCA-96003 | IP CCTV CAMERAS, FIXED C/W MOUNTING BRACKETS | FA_SQTV |  | 1681 | TCCA | N | N |  | A | A | A
E-TCCA-96004 | IP CCTV CAMERAS, FIXED C/W MOUNTING BRACKETS | FA_SQTV |  | 1681 | TCCA | N | N |  | A | A | A
E-TCCA-96005 | IP CCTV CAMERAS, FIXED C/W MOUNTING BRACKETS | FA_SQTV |  | 1681 | TCCA | N | N |  | A | A | A
E-TCCA-96006 | IP CCTV CAMERAS, FIXED C/W MOUNTING BRACKETS | FA_SQTV |  | 1681 | TCCA | N | N |  | A | A | A
E-TCCA-96007 | IP CCTV CAMERAS, FIXED C/W MOUNTING BRACKETS | FA_SQTV |  | 1681 | TCCA | N | N |  | A | A | A
E-TCCA-96008 | IP CCTV CAMERAS, FIXED C/W MOUNTING BRACKETS | FA_SQTV |  | 1681 | TCCA | N | N |  | A | A | A
E-TCCA-96009 | IP CCTV CAMERAS, FIXED C/W MOUNTING BRACKETS | FA_SQTV |  | 1681 | TCCA | N | N |  | A | A | A
E-TCCA-96010 | IP CCTV CAMERAS, FIXED C/W MOUNTING BRACKETS | FA_SQTV |  | 1681 | TCCA | N | N |  | A | A | A
E-TCCA-96101 | IP CCTV CAMERAS, FIXED C/W MOUNTING BRACKETS | FA_SQTV |  | 1681 | TCCA | N | N |  | A | A | A
E-TCCA-96102 | IP CCTV CAMERAS, FIXED C/W MOUNTING BRACKETS | FA_SQTV |  | 1681 | TCCA | N | N |  | A | A | A
E-TCCA-96103 | IP CCTV CAMERAS, FIXED C/W MOUNTING BRACKETS | FA_SQTV |  | 1681 | TCCA | N | N |  | A | A | A
E-TCCA-96104 | IP CCTV CAMERAS, FIXED C/W MOUNTING BRACKETS | FA_SQTV |  | 1681 | TCCA | N | N |  | A | A | A
E-TCCA-96105 | IP CCTV CAMERAS, FIXED C/W MOUNTING BRACKETS | FA_SQTV |  | 1681 | TCCA | N | N |  | A | A | A
E-TCCA-96106 | IP CCTV CAMERAS, FIXED C/W MOUNTING BRACKETS | FA_SQTV |  | 1681 | TCCA | N | N |  | A | A | A
E-TCCA-96107 | IP CCTV CAMERAS, FIXED C/W MOUNTING BRACKETS | FA_SQTV |  | 1681 | TCCA | N | N |  | A | A | A
E-TCCA-96108 | IP CCTV CAMERAS, FIXED C/W MOUNTING BRACKETS | FA_SQTV |  | 1681 | TCCA | N | N |  | A | A | A
E-TCCA-96109 | IP CCTV CAMERAS, FIXED C/W MOUNTING BRACKETS | FA_SQTV |  | 1681 | TCCA | N | N |  | A | A | A
E-TCCA-96110 | IP CCTV CAMERAS, FIXED C/W MOUNTING BRACKETS | FA_SQTV |  | 1681 | TCCA | N | N |  | A | A | A
E-TCCA-96201 | IP CCTV CAMERAS, FIXED C/W MOUNTING BRACKETS | FA_SQTV |  | 1681 | TCCA | N | N |  | A | A | A
E-TCCA-96202 | IP CCTV CAMERAS, FIXED C/W MOUNTING BRACKETS | FA_SQTV |  | 1681 | TCCA | N | N |  | A | A | A
E-TCCA-96203 | IP CCTV CAMERAS, FIXED C/W MOUNTING BRACKETS | FA_SQTV |  | 1681 | TCCA | N | N |  | A | A | A
E-TCCA-96204 | IP CCTV CAMERAS, FIXED C/W MOUNTING BRACKETS | FA_SQTV |  | 1681 | TCCA | N | N |  | A | A | A
E-TCCA-96205 | IP CCTV CAMERAS, FIXED C/W MOUNTING BRACKETS | FA_SQTV |  | 1681 | TCCA | N | N |  | A | A | A
E-TCCA-96206 | IP CCTV CAMERAS, FIXED C/W MOUNTING BRACKETS | FA_SQTV |  | 1681 | TCCA | N | N |  | A | A | A
E-TCCA-96207 | IP CCTV CAMERAS, FIXED C/W MOUNTING BRACKETS | FA_SQTV |  | 1681 | TCCA | N | N |  | A | A | A
E-TCCA-96208 | IP CCTV CAMERAS, FIXED C/W MOUNTING BRACKETS | FA_SQTV |  | 1681 | TCCA | N | N |  | A | A | A
E-TCCA-96209 | IP CCTV CAMERAS, FIXED C/W MOUNTING BRACKETS | FA_SQTV |  | 1681 | TCCA | N | N |  | A | A | A
E-TCCA-96210 | IP CCTV CAMERAS, FIXED C/W MOUNTING BRACKETS | FA_SQTV |  | 1681 | TCCA | N | N |  | A | A | A
E-TCCA-96211 | IP CCTV CAMERAS, FIXED C/W MOUNTING BRACKETS | FA_SQTV |  | 1681 | TCCA | N | N |  | A | A | A
E-TCCA-96212 | IP CCTV CAMERAS, FIXED C/W MOUNTING BRACKETS | FA_SQTV |  | 1681 | TCCA | N | N |  | A | A | A
E-TCCA-96213 | IP CCTV CAMERAS, FIXED C/W MOUNTING BRACKETS | FA_SQTV |  | 1681 | TCCA | N | N |  | A | A | A
E-TCCA-96214 | IP CCTV CAMERAS, FIXED C/W MOUNTING BRACKETS | FA_SQTV |  | 1681 | TCCA | N | N |  | A | A | A
E-TCCA-96215 | IP CCTV CAMERAS, FIXED C/W MOUNTING BRACKETS | FA_SQTV |  | 1681 | TCCA | N | N |  | A | A | A
E-TCCA-96216 | IP CCTV CAMERAS, FIXED C/W MOUNTING BRACKETS | FA_SQTV |  | 1681 | TCCA | N | N |  | A | A | A
E-TCCA-96217 | IP CCTV CAMERAS, FIXED C/W MOUNTING BRACKETS | FA_SQTV |  | 1681 | TCCA | N | N |  | A | A | A
E-TCCA-96301 | IP CCTV CAMERAS, FIXED C/W MOUNTING BRACKETS | FA_SQTV |  | 1681 | TCCA | N | N |  | A | A | A
E-TCCA-96302 | IP CCTV CAMERAS, FIXED C/W MOUNTING BRACKETS | FA_SQTV |  | 1681 | TCCA | N | N |  | A | A | A
E-TCCA-96303 | IP CCTV CAMERAS, FIXED C/W MOUNTING BRACKETS | FA_SQTV |  | 1681 | TCCA | N | N |  | A | A | A
E-TCCA-96304 | IP CCTV CAMERAS, FIXED C/W MOUNTING BRACKETS | FA_SQTV |  | 1681 | TCCA | N | N |  | A | A | A
E-TCCA-96305 | IP CCTV CAMERAS, FIXED C/W MOUNTING BRACKETS | FA_SQTV |  | 1681 | TCCA | N | N |  | A | A | A
E-TCCA-96306 | IP CCTV CAMERAS, FIXED C/W MOUNTING BRACKETS | FA_SQTV |  | 1681 | TCCA | N | N |  | A | A | A
E-TCCA-96307 | IP CCTV CAMERAS, FIXED C/W MOUNTING BRACKETS | FA_SQTV |  | 1681 | TCCA | N | N |  | A | A | A
E-TCCA-96308 | IP CCTV CAMERAS, FIXED C/W MOUNTING BRACKETS | FA_SQTV |  | 1681 | TCCA | N | N |  | A | A | A
E-TCCA-96309 | IP CCTV CAMERAS, FIXED C/W MOUNTING BRACKETS | FA_SQTV |  | 1681 | TCCA | N | N |  | A | A | A
E-TCCA-96310 | IP CCTV CAMERAS, FIXED C/W MOUNTING BRACKETS | FA_SQTV |  | 1681 | TCCA | N | N |  | A | A | A
E-TCCA-96311 | IP CCTV CAMERAS, FIXED C/W MOUNTING BRACKETS | FA_SQTV |  | 1681 | TCCA | N | N |  | A | A | A
E30FG504-DUP1 | FLOW GAUGE IN MEG VACUUM PUMPS SKID E-X-3001 | FA_INDI | DUP |  |  | N | N |  | C | C | C
E-25-HV-8652 | 2IN BALL VALVE IN REGEN GAS HEATER E-HF-2511 | FA_PEVB | VALID | 1722 | VABA | N | N |  | C | C | C
E-25-HV-8653 | 2IN BALL VALVE IN REGEN GAS HEATER E-HF-2511 | FA_PEVB | VALID | 1722 | VABA | N | N |  | C | C | C
E-ESB-8002-A16-G | FEEDER FOR SPARE CUBICLE ON LV SWITCHGEAR E-ESB-8002 A1 | FA_EETM | VALID | 63767 |  | N | N |  | A | A | A
E-ESB-8002-A16-H | FEEDER FOR SPARE CUBICLE ON LV SWITCHGEAR E-ESB-8002 A1 | FA_EETM | VALID | 63767 |  | N | N |  | A | A | A
E-ESB-8002-A20-F | FEEDER FOR VALVE E22MOV002 MOTOR OPERATED A1 15KW/17.4A | FA_EETM | VALID | 63767 |  | N | N |  | A | A | A
E-ESB-8002-A20-G | FEEDER FOR VALVE E22MOV035 MOTOR OPERATED A1 15KW/17.4A | FA_EETM | VALID | 63767 |  | N | N |  | A | A | A
E-ESB-8002-A20-H | FEEDER FOR VALVE E22MOV003 MOTOR OPERATED A1 15KW/17.4A | FA_EETM | VALID | 63767 |  | N | N |  | A | A | A
E-ESB-8002-B19-B | FEEDER FOR VALVE MOTOR OPERATED R20MOV022 A1 15KW/17.4A | FA_EETM | VALID | 63767 |  | N | N |  | A | A | A
E-ESB-8002-B19-C | FEEDER FOR VALVE MOTOR OPERATED R20MOV023 A1 15KW/17.4A | FA_EETM | VALID | 63767 |  | N | N |  | A | A | A
E87-SPHO-304 | 3IN FLEXIBLE HOSE IN COOLING SYSTEM E-X-8731 | FA_PEG | VALID | 2114 | PICA | N | N |  | A | A | A
E87-SPHO-305 | 3IN FLEXIBLE HOSE IN COOLING SYSTEM E-X-8731 | FA_PEG | VALID | 2114 | PICA | N | N |  | A | A | A
E87-SPHO-306 | 3IN FLEXIBLE HOSE IN COOLING SYSTEM E-X-8731 | FA_PEG | VALID | 2114 | PICA | N | N |  | A | A | A
E87-SPHO-307 | 3IN FLEXIBLE HOSE IN COOLING SYSTEM E-X-8731 | FA_PEG | VALID | 2114 | PICA | N | N |  | A | A | A
E-ESB-8011-A14-B | FEEDER FOR RICH MEG CENTRIFUGE E-X-3006A E-VFD-3006A V1 | FA_EETM | VALID | 63767 |  | N | N |  | A | A | A
E-ESB-8011-B16-G | FEEDER FOR FRESH MEG OFFLOADING PUMP MOTOR E-PM-2905 A1 | FA_EETM | VALID | 63767 |  | N | N |  | A | A | A
E-ESB-8011-C12-B | FEEDER FOR HOT OIL TRIM COOLER FAN MOTOR E-VFD-6001B V1 | FA_EETM | VALID | 63767 |  | N | N |  | A | A | A
E-ESB-8703-A06-F | FEEDER FOR ENCLOSURE VENT FAN B E-EDB-9123B A1 37KW 39A | FA_EETM | VALID | 63767 |  | N | N |  | A | A | A
E-ESB-8704-A06-F | FEEDER FOR ENCLOSURE VENT FAN B E-EDB-9133B A1 37KW 39A | FA_EETM | VALID | 63767 |  | N | N |  | A | A | A
E-ESB-8705-A06-F | FEEDER FOR ENCLOSURE VENT FAN B E-EDB-9143B A1 37KW 39A | FA_EETM | VALID | 63767 |  | N | N |  | A | A | A
R-ESB-8003-A03-E | FEEDER FOR RICH MEG FLASH DRUM PUMP MOTOR R-PM-2802A A1 | FA_EETM | VALID | 63767 |  | N | N |  | A | A | A
R-ESB-8003-B07-E | FEEDER FOR RICH MEG FLASH DRUM PUMP MOTOR R-PM-2802B A1 | FA_EETM | VALID | 63767 |  | N | N |  | A | A | A
R-L-8021-23F-E | FEEDER FOR JOCKEY FIRE WATER PUMP A R-PM-8122A 37KW 74A | FA_EETM | VALID | 63767 |  | N | N |  | A | A | A
R-L-8021-23F-F | FEEDER FOR JOCKEY FIRE WATER PUMP B R-PM-8122B 37KW 74A | FA_EETM | VALID | 63767 |  | N | N |  | A | A | A
E-ESB-8702-A06-F | ENCLOSURE VENT FAN B E-EDB-9113B A1 37KW 39A | FA_EEPBA | VALID | 63762 | ESCB | N | N |  | A | A | A
E-ESB-8706-B04-F | SUBSTATION 1 LIGHTING E-EDB-8516 C1 15KW 28A | FA_EEPBA | VALID | 63762 | ESCB | N | N |  | A | A | A
R20XZV921 | SIS ON/OFF VALVE GF TRUNK LINE INLET BLOWDOWN | FA_PEVB | VALID | 1731 | VAXL | N | N | X | C | C | A
E-ESB-8011-B03-D | FEEDER FOR LEAN MEG COOLER FAN MOTOR B E-VFD-3003AB V1 | FA_EETM | VALID | 63767 |  | N | N |  | A | A | A
E-FV-8131 | FOOT OPERATED START VALVE FIRE PUMP E-P-8131 | FA_PEVD | VALID | 1725 | VADI | N | N |  | C | C | C
E-FV-8121 | FOOT OPERATED START VALVE FIRE PUMP E-P-8121 | FA_PEVD | VALID | 1725 | VADI | N | N |  | C | C | C
E-ESB-8011-B03-E | FEEDER FOR LEAN MEG COOLER FAN MOTOR A E-VFD-3003BA A1 | FA_EETM | VALID | 63767 |  | N | N |  | A | A | A
E-FV-8111 | FOOT OPERATED START VALVE FIRE PUMP E-P-8111 | FA_PEVD | VALID | 1725 | VADI | N | N |  | C | C | C
E-81-HV-4142 | 8IN BUTTERFLY VALVE E-P-8111 TEST LINE (LC) | FA_PEVY | VALID | 1723 | VABP | N | N |  | B | B | B
E-81-HV-4143 | 8IN BUTTERFLY VALVE E-P-8121 TEST LINE (LC) | FA_PEVY | VALID | 1723 | VABP | N | N |  | B | B | B
E-81-HV-4147 | 8IN BUTTERFLY VALVE E-P-8131 TEST LINE (LC) | FA_PEVY | VALID | 1723 | VABP | N | N |  | B | B | B
E-ESB-8701-A05-A | 690V/420V TRANSFORMER FEEDER E-ETR-8706A C2 | FA_EEPBA | VALID | 63762 | ESCB | N | N |  | A | A | A
E78XS407 | ANALYSER HOUSE (E-ZAH-2801) HVAC SYSTEM MCC | FA_INDS | VALID | 41348 | PSSG | N | N |  | B | B | B
R-20-SPKY-055 | INTERLOCKING DEVICE HAND VALVE R-20-HV-6450 | FA_PEG | VALID | 2114 | PICA | N | N |  | A | A | A
R-21-NRV-2916 | 1/2IN CHECK VALVE FOR DELUGE VALVE R21XV002 | FA_PEVC | VALID | 1724 | VACH | N | N |  | C | C | C
E-24-NRV-2601 | 2IN CHECK VALVE FROM E-V-2411 TO RERUN DRUM | FA_PEVC | VALID | 1724 | VACH | N | N |  | C | C | C
E-24-NRV-3894 | 2IN CHECK VALVE FROM E-V-2421 TO RERUN DRUM | FA_PEVC | VALID | 1724 | VACH | N | N |  | C | C | C
E-21-HV-2358 | 2IN BALL VALVE CONDENSATE TO RERUN MANIFOLD | FA_PEVB | VALID | 1722 | VABA | N | N |  | C | C | C
E-21-SPRS-078 | REMOVABLE SPOOL- CONDENSATE RUN DOWN COOLER | FA_PEG | VALID | 2114 | PICA | N | N |  | A | A | A
R-41-NRV-6954 | 2IN CHECK VALVE FOR FUEL GAS PACKAGE X-4521 | FA_PEVC | VALID | 1724 | VACH | N | N |  | C | C | C
R-41-NRV-6965 | 2IN CHECK VALVE FOR FUEL GAS PACKAGE X-4521 | FA_PEVC | VALID | 1724 | VACH | N | N |  | C | C | C
E-22-HV-0594 | 10IN BALL VALVE FROM HP METHANOL PUMPS (NC) | FA_PEVB | VALID | 1722 | VABA | N | N |  | C | C | C
E-22-SPSB-001 | SPECTACLE BLIND (OPEN) TO CLOSED DRAINS HDR | FA_PEG | VALID | 2114 | PICA | N | N |  | A | A | A
E-22-SPSB-006 | SPECTACLE BLIND (OPEN) TO CLOSED DRAINS HDR | FA_PEG | VALID | 2114 | PICA | N | N |  | A | A | A
E-24-HV-2508 | 2IN GLOBE VALVE FROM E-V-2411 TO RERUN DRUM | FA_PEVL | VALID | 1730 | VAGL | N | N |  | C | C | C
E-24-SPRS-017 | REMOVABLE SPOOL FROM E-V-2401 TO WET HP FLR | FA_PEG | VALID | 2114 | PICA | N | N |  | A | A | A
E-24-SPRS-028 | REMOVABLE SPOOL FROM E-V-2422 TO WET HP FLR | FA_PEG | VALID | 2114 | PICA | N | N |  | A | A | A
E-24-SPRS-033 | REMOVABLE SPOOL FROM E-V-2421 TO RERUN DRUM | FA_PEG | VALID | 2114 | PICA | N | N |  | A | A | A
E-LG-2401 | FLASH GAS COMPRESSOR BRIDGE CRANE (TRAIN 1) | FA_WECO |  | 1501 | CR__ | N | N |  | B | B | B
E-LG-2402 | FLASH GAS COMPRESSOR BRIDGE CRANE (TRAIN 2) | FA_WECO |  | 1501 | CR__ | N | N |  | B | B | B
NOTAG-0016 | LUBE OIL SYSTEM OIL FILTER EM GEN E-GE-8711 | FA_SEFE | VALID | 1410 | FS | N | N |  | B | B | B
NOTAG-0017 | LUBE OIL SYSTEM OIL FILTER EM GEN E-GE-8711 | FA_SEFE | VALID | 1410 | FS | N | N |  | B | B | B
NOTAG-0018 | LUBE OIL SYSTEM OIL FILTER EM GEN E-GE-8711 | FA_SEFE | VALID | 1410 | FS | N | N |  | B | B | B
E-CPS-9201TB | TANK REFERENCE ELECTRODE JUNCTION BOX RAVEN | FA_EEPCS |  | 1331 | CAAN | N | N |  | B | B | B
E-CPS-9202TB | TANK REFERENCE ELECTRODE JUNCTION BOX RAVEN | FA_EEPCS |  | 1331 | CAAN | N | N |  | B | B | B
E-CPS-9203TB | TANK REFERENCE ELECTRODE JUNCTION BOX RAVEN | FA_EEPCS |  | 1331 | CAAN | N | N |  | B | B | B
E-CPS-9204TB | TANK REFERENCE ELECTRODE JUNCTION BOX RAVEN | FA_EEPCS |  | 1331 | CAAN | N | N |  | B | B | B
E-CPS-9205TB | TANK REFERENCE ELECTRODE JUNCTION BOX RAVEN | FA_EEPCS |  | 1331 | CAAN | N | N |  | B | B | B
E-CPS-9206TB | TANK REFERENCE ELECTRODE JUNCTION BOX RAVEN | FA_EEPCS |  | 1331 | CAAN | N | N |  | B | B | B
E-CPS-9207TB | TANK REFERENCE ELECTRODE JUNCTION BOX RAVEN | FA_EEPCS |  | 1331 | CAAN | N | N |  | B | B | B
E-CPS-9208TB | TANK REFERENCE ELECTRODE JUNCTION BOX RAVEN | FA_EEPCS |  | 1331 | CAAN | N | N |  | B | B | B
E-CPS-9209TB | TANK REFERENCE ELECTRODE JUNCTION BOX RAVEN | FA_EEPCS |  | 1331 | CAAN | N | N |  | B | B | B
E78DMC051 | MANUAL ALARM CALL POINT IN FIRE WATER TANKS | FA_SQFRA | VALID | 1488 | FGMA | N | N |  | A | A | A
E78DMC052 | MANUAL ALARM CALL POINT IN FIRE WATER TANKS | FA_SQFRA | VALID | 1488 | FGMA | N | N |  | A | A | A
E-HF-2511 | TSA REGENERATION GAS FIRED HEATER (TRAIN 1) | FA_SENF | VALID | 41394 | HBDF | N | N |  | B | B | B
E-HF-2521 | TSA REGENERATION GAS FIRED HEATER (TRAIN 2) | FA_SENF | VALID | 41394 | HBDF | N | N |  | B | B | B
E-KE-2511A | TSA REGENERATION GAS COOLER FAN A (TRAIN 1) | FA_REFC | VALID | 1397 | BL | N | N |  | A | A | A
E-KE-2511B | TSA REGENERATION GAS COOLER FAN B (TRAIN 1) | FA_REFC | VALID | 1397 | BL | N | N |  | A | A | A
E-KE-2511C | TSA REGENERATION GAS COOLER FAN C (TRAIN 1) | FA_REFC | VALID | 1397 | BL | N | N |  | A | A | A
E-KE-2511D | TSA REGENERATION GAS COOLER FAN D (TRAIN 1) | FA_REFC | VALID | 1397 | BL | N | N |  | A | A | A
E-KE-2511E | TSA REGENERATION GAS COOLER FAN E (TRAIN 1) | FA_REFC | VALID | 1397 | BL | N | N |  | A | A | A
E-KE-2511F | TSA REGENERATION GAS COOLER FAN F (TRAIN 1) | FA_REFC | VALID | 1397 | BL | N | N |  | A | A | A
E-KE-2521A | TSA REGENERATION GAS COOLER FAN A (TRAIN 2) | FA_REFC | VALID | 1397 | BL | N | N |  | A | A | A
E-KE-2521B | TSA REGENERATION GAS COOLER FAN B (TRAIN 2) | FA_REFC | VALID | 1397 | BL | N | N |  | A | A | A
E-KE-2521C | TSA REGENERATION GAS COOLER FAN C (TRAIN 2) | FA_REFC | VALID | 1397 | BL | N | N |  | A | A | A
E-KE-2521D | TSA REGENERATION GAS COOLER FAN D (TRAIN 2) | FA_REFC | VALID | 1397 | BL | N | N |  | A | A | A
E-KE-2521E | TSA REGENERATION GAS COOLER FAN E (TRAIN 2) | FA_REFC | VALID | 1397 | BL | N | N |  | A | A | A
E-KE-2521F | TSA REGENERATION GAS COOLER FAN F (TRAIN 2) | FA_REFC | VALID | 1397 | BL | N | N |  | A | A | A
R25TG014 | TEMPERATURE GAUGE ON ADSORBER TOWER V-2521 | FA_INDI | VALID |  |  | N | N |  | C | C | C
R25TG015 | TEMPERATURE GAUGE ON ADSORBER TOWER V-2522 | FA_INDI | VALID |  |  | N | N |  | C | C | C
R-27-SPIJ-001 | 24IN INSULATING JOINT EXPORT GAS FROM RAVEN | FA_PEG | VALID | 2114 | PICA | N | N |  | A | A | A
R27FE104A | FLOW ELEMENT FOR FLOW TRANSMITTER R27FT104A | FA_INDMS | VALID | 1569 |  | N | N |  | B | B | B
R27FE104B | FLOW ELEMENT FOR FLOW TRANSMITTER R27FT104B | FA_INDMS | VALID | 1569 |  | N | N |  | B | B | B
R27FE117B | FLOW ELEMENT FOR FLOW TRANSMITTER R27FT117B | FA_INDMS | VALID | 1569 |  | N | N |  | B | B | B
R27RO109B | A2721B ONSHORE G COMP AIR CLR TO HP FLR HDR | FA_PEO |  | 1657 | ROGN | N | N |  | C | C | C
E-28-HV-0274 | 2IN PLUG VALVE ON MEG CLOSED DRAINS HEADERS | FA_PEVL | VALID | 1730 | VAGL | N | N |  | C | C | C
R-20-HV-0978 | 2IN DBB GATE VALVE ON PT BRIDLE (R20PDT075) | FA_PEVG | VALID | 1729 | VAGA | N | N |  | C | C | C
R-20-HV-0979 | 2IN DBB GATE VALVE ON PT BRIDLE (R20PDT075) | FA_PEVG | VALID | 1729 | VAGA | N | N |  | C | C | C
E-28-SPRS-129 | 3IN REMOVABLE SPOOL ON PUMP INLET E-P-2806B | FA_PEG | VALID | 2114 | PICA | N | N |  | A | A | A
E-28-SPRS-139 | 3IN REMOVABLE SPOOL ON PUMP INLET E-P-2806A | FA_PEG | VALID | 2114 | PICA | N | N |  | A | A | A
E-28-SPYS-005 | Y STRAINER FOR RICH MEG FEED PUMP E-P-2804A | FA_SEFB | VALID | 33433 | FIGE | N | N |  | B | B | B
E-28-SPYS-006 | Y STRAINER FOR RICH MEG FEED PUMP E-P-2804C | FA_SEFB | VALID | 33433 | FIGE | N | N |  | B | B | B
E-28-SPYS-007 | Y STRAINER FOR RICH MEG FEED PUMP E-P-2804B | FA_SEFB | VALID | 33433 | FIGE | N | N |  | B | B | B
E-ESB-8002-A15-B | FEEDER FOR CATHODIC PROTECTION RECTIFIER B2 - 6KW/6.2A | FA_EETM | VALID | 63767 |  | N | N |  | A | A | A
E-ESB-8002-A15-C | FEEDER FOR CATHODIC PROTECTION RECTIFIER B2 - 6KW/6.2A | FA_EETM | VALID | 63767 |  | N | N |  | A | A | A
E-ESB-8002-A15-D | FEEDER FOR CATHODIC PROTECTION RECTIFIER B2 - 6KW/6.2A | FA_EETM | VALID | 63767 |  | N | N |  | A | A | A
E-30-HV-0210 | 2IN BALL VALVE FROM LP FUEL GAS TO E-V-3005 | FA_PEVB | VALID | 1722 | VABA | N | N |  | C | C | C
E-30-HV-0226 | 2IN BALL VALVE FROM LP FUEL GAS TO E-V-3005 | FA_PEVB | VALID | 1722 | VABA | N | N |  | C | C | C
E-30-HV-1338 | 2IN BALL VALVE FROM LP FUEL GAS TO E-V-3005 | FA_PEVB | VALID | 1722 | VABA | N | N |  | C | C | C
E-30-HV-2745 | 2IN BALL VALVE FROM LP FUEL GAS TO E-V-3005 | FA_PEVB | VALID | 1722 | VABA | N | N |  | C | C | C
E-ESB-8011-A13-B | FEEDER FOR HVAC GATEHOUSE NON ESSENTIAL E-ESB-9407A B1 | FA_EETM | VALID | 63767 |  | N | N |  | A | A | A
E-ESB-8011-A16-C | FEEDER FOR CATHODIC PROTECTION RECTIFIER E-ERC-9201 B2 | FA_EETM | VALID | 63767 |  | N | N |  | A | A | A
E-ESB-8011-B02-D | FEEDER FOR CATHODIC PROTECTION RECTIFIER E-ERC-9211 B2 | FA_EETM | VALID | 63767 |  | N | N |  | A | A | A
E30LG416 | LEVEL GAUGE ON MEG VACUUM RECEIVER E-V-3002 | FA_INDI | VALID |  |  | N | N |  | C | C | C
E-ESB-8011-B17-F | FEEDER FOR CATHODIC PROTECTION RECTIFIER E-ERC-9209 B2 | FA_EETM | VALID | 63767 |  | N | N |  | A | A | A
E-ESB-8011-B17-G | FEEDER FOR HVAC GATEHOUSE NON ESSENTIAL E-ESB-9407B B1 | FA_EETM | VALID | 63767 |  | N | N |  | A | A | A
R-ESB-8003-B06-C | FEEDER FOR NEW LER SMALL POWER ESSENTIAL R-EDB-9502 B1 | FA_EETM | VALID | 63767 |  | N | N |  | A | A | A
R-L-8021-26F-A | FEEDER FOR DG-1 BATTERY CHARGER 2 R-BCH-8401A 3KW 6.6A | FA_EETM | VALID | 63767 |  | N | N |  | A | A | A
E81DFS526 | CA PRE-REL ALM IN TELECOMMS RM28 - ACTIVATE | FA_SQTA | VALID |  |  | N | N |  | A | A | A
E30RO003 | RESTRICTION ORIFICE FROM RICH MEG TO EV3005 | FA_PEO | VALID | 1657 | ROGN | N | N |  | C | C | C
E-VFD-3002 | VFD FOR MOTOR TAG E-CEM-3002 AND E-CDM-3002 | FA_EETQ |  | 1389 | EVFD | N | N |  | A | A | A
E-WU-30-704 | OPERATING WATER RETURN FROM CENTRIFUGE PIPE | FA_PEG | VALID | 2114 | PICA | N | N |  | A | A | A
E-PM-5110A | RAVEN ONSHORE DEMULSIFIER DOSING PUMP MOTOR | FA_EECMI | VALID | 63774 | EMAC | N | N |  | A | A | A
E-PM-5110B | RAVEN ONSHORE DEMULSIFIER DOSING PUMP MOTOR | FA_EECMI | VALID | 63774 | EMAC | N | N |  | A | A | A
E-40-HV-0011 | 2IN GATE VALVE FROM LP FUEL GAS TO E-V-2411 | FA_PEVG | VALID | 1729 | VAGA | N | N |  | C | C | C
E-40-HV-1955 | 2IN GATE VALVE FROM LP FUEL GAS TO E-V-2422 | FA_PEVG | VALID | 1729 | VAGA | N | N |  | C | C | C
E-40-HV-1958 | 2IN GATE VALVE FROM LP FUEL GAS TO E-V-2422 | FA_PEVG | VALID | 1729 | VAGA | N | N |  | C | C | C
E-40-HV-1959 | 2IN GATE VALVE FROM LP FUEL GAS TO E-V-2422 | FA_PEVG | VALID | 1729 | VAGA | N | N |  | C | C | C
E-40-HV-1960 | 2IN GATE VALVE FROM LP FUEL GAS TO E-V-2422 | FA_PEVG | VALID | 1729 | VAGA | N | N |  | C | C | C
E-40-HV-2775 | 2IN GATE VALVE FROM LP FUEL GAS TO E-V-2412 | FA_PEVG | VALID | 1729 | VAGA | N | N |  | C | C | C
R-56-HV-2485 | 3IN GATE VALVE FOR PRESSURE GAUGE R56PG001B | FA_PEVG | VALID | 1729 | VAGA | N | N |  | C | C | C
E63PG159 | PRESSURE GAUGE IN AIR DRYER PACKAGE E-X-611 | FA_INDI | VALID |  |  | N | N |  | C | C | C
E63PG160 | PRESSURE GAUGE IN AIR DRYER PACKAGE E-X-611 | FA_INDI | VALID |  |  | N | N |  | C | C | C
E63PG259 | PRESSURE GAUGE IN AIR DRYER PACKAGE E-X-611 | FA_INDI | VALID |  |  | N | N |  | C | C | C
E63PG260 | PRESSURE GAUGE IN AIR DRYER PACKAGE E-X-611 | FA_INDI | VALID |  |  | N | N |  | C | C | C
R-81-HV-3102 | 12IN GATE VALVE FOR PRESSURE GAUGE R81PG013 | FA_PEVG | VALID | 1729 | VAGA | N | N |  | C | C | C
R-81-HV-3103 | 12IN GATE VALVE FOR PRESSURE GAUGE R81PG013 | FA_PEVG | VALID | 1729 | VAGA | N | N |  | C | C | C
R-81-HV-3139 | 4IN GATE VALVE FIRE WATER JOCKEY PUMPS (LO) | FA_PEVG | VALID | 1729 | VAGA | N | N |  | C | C | C
R-81-HV-3140 | 4IN GATE VALVE FIRE WATER JOCKEY PUMPS (LO) | FA_PEVG | VALID | 1729 | VAGA | N | N |  | C | C | C
NOTAG-0011 | FUEL SYSTEM MAIN FUEL PUMP EM GEN E-GE-8711 | FA_REPD | VALID | 1644 |  | N | N |  | B | B | B
NOTAG-1318 | TMS WORKSTATION IN TELEPHONE EQUIPMENT ROOM | FA_INSS | VALID | 63787 |  | N | N |  | B | B | B
E78DSO850 | ENGG SUPPORT TEAM OFFICE (CONTROL BUILDING) | FA_SQFDS |  | 33434 | DESM | N | N |  | A | A | A
E78DSO851 | ENGG SUPPORT TEAM OFFICE (CONTROL BUILDING) | FA_SQFDS |  | 33434 | DESM | N | N |  | A | A | A
R78DGRT614 | V-2721A -OPEN PATH GAS DETECTOR TRANSMITTER | FA_SQFDG | VALID | 1402 | FGBH | N | N |  | A | A | A
R78DGRT615 | V-2721A -OPEN PATH GAS DETECTOR TRANSMITTER | FA_SQFDG | VALID | 1402 | FGBH | N | N |  | A | A | A
R78DGRT624 | RA2121 - OPEN PATH GAS DETECTOR TRANSMITTER | FA_SQFDG | VALID | 1402 | FGBH | N | N |  | A | A | A
R78DGRT625 | RH2022 - OPEN PATH GAS DETECTOR TRANSMITTER | FA_SQFDG | VALID | 1402 | FGBH | N | N |  | A | A | A
R78DGRT626 | MEG RECOV A - OPEN GAS DETECTOR TRANSMITTER | FA_SQFDG | VALID | 1402 | FGBH | N | N |  | A | A | A
R78DGRT627 | RV4522 - OPEN PATH GAS DETECTOR TRANSMITTER | FA_SQFDG | VALID | 1402 | FGBH | N | N |  | A | A | A
R78DGRT628 | RV4522 - OPEN PATH GAS DETECTOR TRANSMITTER | FA_SQFDG | VALID | 1402 | FGBH | N | N |  | A | A | A
R78DGRT650 | P2121B - OPEN PATH GAS DETECTOR TRANSMITTER | FA_SQFDG | VALID | 1402 | FGBH | N | N |  | A | A | A
R78DGRT653 | GT8022 - OPEN PATH GAS DETECTOR TRANSMITTER | FA_SQFDG | VALID | 1402 | FGBH | N | N |  | A | A | A
R78DGRT683 | V-2721A -OPEN PATH GAS DETECTOR TRANSMITTER | FA_SQFDG | VALID | 1402 | FGBH | N | N |  | A | A | A
R78DGRT684 | V-2721A -OPEN PATH GAS DETECTOR TRANSMITTER | FA_SQFDG | VALID | 1402 | FGBH | N | N |  | A | A | A
R78DGRT685 | V-2721A -OPEN PATH GAS DETECTOR TRANSMITTER | FA_SQFDG | VALID | 1402 | FGBH | N | N |  | A | A | A
R78DGRT686 | V-2721A -OPEN PATH GAS DETECTOR TRANSMITTER | FA_SQFDG | VALID | 1402 | FGBH | N | N |  | A | A | A
R78DGRT687 | V-2721A -OPEN PATH GAS DETECTOR TRANSMITTER | FA_SQFDG | VALID | 1402 | FGBH | N | N |  | A | A | A
NOTAG-1381 | 3WAY GATE VALVE IN LUBE OIL SYSTEM E-X-8731 | FA_PEVG | VALID | 1729 | VAGA | N | N |  | C | C | C
R81FG001 | TEST LINE FRM F H2O MAIN PMPS TO F H2O TANK | FA_INDI |  |  |  | N | N |  | C | C | C
E-ECB-8801A | MCCB FOR E-EBA-8801A (ZONE 2, T3, IIB + H2) | FA_EETI |  | 1456 | ISEL | N | N |  | B | B | B
E-ECB-8801B | MCCB FOR E-EBA-8801B (ZONE 2, T3, IIB + H2) | FA_EETI |  | 1456 | ISEL | N | N |  | B | B | B
E-ECB-8802A | MCCB FOR E-EBA-8802A (ZONE 2, T3, IIB + H2) | FA_EETI |  | 1456 | ISEL | N | N |  | B | B | B
E-ECB-8802B | MCCB FOR E-EBA-8802B (ZONE 2, T3, IIB + H2) | FA_EETI |  | 1456 | ISEL | N | N |  | B | B | B
E-ECB-8803A | MCCB FOR E-EBA-8803A (ZONE 2, T3, IIB + H2) | FA_EETI |  | 1456 | ISEL | N | N |  | B | B | B
E-ECB-8803B | MCCB FOR E-EBA-8803B (ZONE 2, T3, IIB + H2) | FA_EETI |  | 1456 | ISEL | N | N |  | B | B | B
E-ECB-8805A | MCCB FOR E-EBA-8805A (ZONE 2, T3, IIB + H2) | FA_EETI |  | 1456 | ISEL | N | N |  | B | B | B
E-ECB-8805B | MCCB FOR E-EBA-8805B (ZONE 2, T3, IIB + H2) | FA_EETI |  | 1456 | ISEL | N | N |  | B | B | B
E-ECB-8806A | MCCB FOR E-EBA-8806A (ZONE 2, T3, IIB + H2) | FA_EETI |  | 1456 | ISEL | N | N |  | B | B | B
E-ECB-8806B | MCCB FOR E-EBA-8806B (ZONE 2, T3, IIB + H2) | FA_EETI |  | 1456 | ISEL | N | N |  | B | B | B
E-EDB-8804A | AC DISTRIBUTION BOARD (ACDB) FOR 200KVA UPS | FA_EETW | VALID | 1660 | SG__ | N | N |  | A | A | A
E-EDB-8804B | AC DISTRIBUTION BOARD (ACDB) FOR 200KVA UPS | FA_EETW | VALID | 1660 | SG__ | N | N |  | A | A | A
E-EUP-8802 | 160 KVA, 230V DUAL INDEPENDENT AC UPS PANEL | FA_EEPU |  | 1721 | UPUB | N | N |  | A | A | A
E-EUP-8803 | 150 KVA, 230V DUAL INDEPENDENT AC UPS PANEL | FA_EEPU |  | 1721 | UPUB | N | N |  | A | A | A
E-EUP-8806 | 200 KVA, 230V DUAL INDEPENDENT AC UPS PANEL | FA_EEPU |  | 1721 | UPUB | N | N |  | A | A | A
E-ECB-9111A | MCCB FOR E-EBA-9111A (ZONE 2, T3, IIB + H2) | FA_EETI |  | 1456 | ISEL | N | N |  | B | B | B
E-ECB-9111B | MCCB FOR E-EBA-9111B (ZONE 2, T3, IIB + H2) | FA_EETI |  | 1456 | ISEL | N | N |  | B | B | B
E-LG-9101 | GAS TURBINE GENERATOR PACKAGES GANTRY CRANE | FA_WECO |  | 1501 | CR__ | N | N |  | B | B | B
R45PSH117 | PRESSURE SWITCH FROM DELUGE VALVE R45PSH117 | FA_INDS | VALID | 41348 | PSSG | N | N |  | B | B | B
E-EDB-8802B-08 | CCT-008 TBA PEDESTRIAN TURNSTILE CCTV CAMERA | FA_EEPBA | VALID | 63762 | ESCB | N | N |  | A | A | A
E-EDB-8804B-11 | CCT-011 LATER LER-1 ANALYSER HOUSE FEEDER-2 | FA_EEPBA | VALID | 63762 | ESCB | N | N |  | A | A | A
E-EDB-8804B-49 | CCT-049 LATER FIRED HEATERS TOWERS FEEDER-2 | FA_EEPBA | VALID | 63762 | ESCB | N | N |  | A | A | A
E-EDB-8812-09 | CCT-009 EILP6602 IGNITION BOX CONTROL PANEL | FA_EEPBA | VALID | 63762 | ESCB | N | N |  | A | A | A
NOTAG-0066 | WATER MIST SYSTEM WATER MIST EM GEN E-GE-8711 | FA_SEPC | VALID | 1773 | VEPC | N | N |  | C | C | C
NOTAG-0067 | WATER MIST SYSTEM WATER MIST EM GEN E-GE-8711 | FA_SEPC | VALID | 1773 | VEPC | N | N |  | C | C | C
NOTAG-0068 | WATER MIST SYSTEM WATER MIST EM GEN E-GE-8711 | FA_SEPC | VALID | 1773 | VEPC | N | N |  | C | C | C
E81HS297 | HAND SWITCH IN DELUGE VALVE SKID E-SVZ-8104 | FA_INDS | VALID | 41348 | PSHS | N | N |  | B | B | B
E81HS397 | HAND SWITCH IN DELUGE VALVE SKID E-SVZ-8105 | FA_INDS | VALID | 41348 | PSHS | N | N |  | B | B | B
E-SYSTEM-24-PIPING | SYSTEM-24 FLASH GAS COMPRESSION PIPING TAGS | FA_SYLH | VALID |  |  | N | N |  | A | A | A
E81DFL527B | CA SYSTEM ARMED TELECOMMS RM28 - DEACTIVATE | FA_SQTB | VALID | 1679 | CMBE | N | N |  | A | A | A
E30XV468 | ON-OFF VALVE MEG FROM EP3008A/B TO E-X-3001 | FA_PEVB | VALID | 1731 | VCGN | N | N |  | C | C | C
R-TCAC-95301 | PERSONAL ACCESS CONTROL SYSTEM BADGE SYSTEM | FA_CFSGA | VALID |  |  | N | N |  | B | B | B
R-TCAC-95302 | PERSONAL ACCESS CONTROL SYSTEM BADGE SYSTEM | FA_CFSGA | VALID |  |  | N | N |  | B | B | B
R-TCAC-95303 | PERSONAL ACCESS CONTROL SYSTEM BADGE SYSTEM | FA_CFSGA | VALID |  |  | N | N |  | B | B | B
R-TCAC-95304 | PERSONAL ACCESS CONTROL SYSTEM BADGE SYSTEM | FA_CFSGA | VALID |  |  | N | N |  | B | B | B
E-60-HV-8571 | ISOLATION VALVE IN HOT OIL HEATER E-HF-6001 | FA_PEVB | VALID | 1722 | VABA | N | N |  | C | C | C
E-TCSP-98098A | 8W INDOOR LOUDSPEAKER - WALL MOUNTED C/W JB | FA_SQTL |  | 1702 | TCSP | N | N |  | A | A | A
E-TCSP-98098B | 8W INDOOR LOUDSPEAKER - WALL MOUNTED C/W JB | FA_SQTL |  | 1702 | TCSP | N | N |  | A | A | A
E-ESB-8011-A01-B | FEEDER FOR LEAN MEG COOLER FAN MOTOR C E-VFD-3003BC V1 | FA_EETM | VALID | 63767 |  | N | N |  | A | A | A
R-TCSP-98311A | INDOOR BULKHEAD INDUSTRIAL PAGA LOUDSPEAKER | FA_SQTL | VALID | 1702 | TCSP | N | N |  | A | A | A
R-TCSP-98311B | INDOOR BULKHEAD INDUSTRIAL PAGA LOUDSPEAKER | FA_SQTL | VALID | 1702 | TCSP | N | N |  | A | A | A
R-TCSP-98312A | INDOOR BULKHEAD INDUSTRIAL PAGA LOUDSPEAKER | FA_SQTL | VALID | 1702 | TCSP | N | N |  | A | A | A
R-TCSP-98312B | INDOOR BULKHEAD INDUSTRIAL PAGA LOUDSPEAKER | FA_SQTL | VALID | 1702 | TCSP | N | N |  | A | A | A
R-TCSP-98314A | INDOOR BULKHEAD INDUSTRIAL PAGA LOUDSPEAKER | FA_SQTL | VALID | 1702 | TCSP | N | N |  | A | A | A
R-TCSP-98314B | INDOOR BULKHEAD INDUSTRIAL PAGA LOUDSPEAKER | FA_SQTL | VALID | 1702 | TCSP | N | N |  | A | A | A
R-TCSP-98315A | INDOOR BULKHEAD INDUSTRIAL PAGA LOUDSPEAKER | FA_SQTL | VALID | 1702 | TCSP | N | N |  | A | A | A
R-TCSP-98315B | INDOOR BULKHEAD INDUSTRIAL PAGA LOUDSPEAKER | FA_SQTL | VALID | 1702 | TCSP | N | N |  | A | A | A
R-TCSP-98316A | INDOOR BULKHEAD INDUSTRIAL PAGA LOUDSPEAKER | FA_SQTL | VALID | 1702 | TCSP | N | N |  | A | A | A
R-TCSP-98316B | INDOOR BULKHEAD INDUSTRIAL PAGA LOUDSPEAKER | FA_SQTL | VALID | 1702 | TCSP | N | N |  | A | A | A
E-TCWS-99011 | TRUNKED RADIO SYSTEM MANAGEMENT TERMINAL PC | FA_INSS |  | 63787 |  | N | N |  | B | B | B
NOTAG-1388 | BALL VALVE DRAIN IN COOLING SYSTEM E-X-8731 | FA_PEVB | VALID | 1722 | VABA | N | N |  | C | C | C
E-ESB-8011-A13-E | FEEDER FOR LEAN MEG COOLER FAN MOTOR A E-KEM-3003AA A1 | FA_EETM | VALID | 63767 |  | N | N |  | A | A | A
E-ESB-8011-A13-F | FEEDER FOR LEAN MEG COOLER FAN MOTOR B E-KEM-3003BB A1 | FA_EETM | VALID | 63767 |  | N | N |  | A | A | A
E-ESB-8011-B12-E | FEEDER FOR LEAN MEG COOLER FAN MOTOR C E-VFD-3003AC V1 | FA_EETM | VALID | 63767 |  | N | N |  | A | A | A
NOTAG-0907 | IP INDOOR DOME TYPE CCTV CAMERA IN MAIN CCB | FA_SQTV | VALID | 1681 | TCCA | N | N |  | A | A | A
NOTAG-0908 | IP INDOOR DOME TYPE CCTV CAMERA IN MAIN CCB | FA_SQTV | VALID | 1681 | TCCA | N | N |  | A | A | A
NOTAG-0909 | IP INDOOR DOME TYPE CCTV CAMERA IN MAIN CCB | FA_SQTV | VALID | 1681 | TCCA | N | N |  | A | A | A
NOTAG-0910 | IP INDOOR DOME TYPE CCTV CAMERA IN MAIN CCB | FA_SQTV | VALID | 1681 | TCCA | N | N |  | A | A | A
NOTAG-0911 | IP INDOOR DOME TYPE CCTV CAMERA IN MAIN CCB | FA_SQTV | VALID | 1681 | TCCA | N | N |  | A | A | A
NOTAG-0912 | IP INDOOR DOME TYPE CCTV CAMERA IN MAIN CCB | FA_SQTV | VALID | 1681 | TCCA | N | N |  | A | A | A
NOTAG-0913 | IP INDOOR DOME TYPE CCTV CAMERA IN MAIN CCB | FA_SQTV | VALID | 1681 | TCCA | N | N |  | A | A | A
NOTAG-0914 | IP INDOOR DOME TYPE CCTV CAMERA IN MAIN CCB | FA_SQTV | VALID | 1681 | TCCA | N | N |  | A | A | A
NOTAG-0915 | IP INDOOR DOME TYPE CCTV CAMERA IN MAIN CCB | FA_SQTV | VALID | 1681 | TCCA | N | N |  | A | A | A
E29XVZT068 | DVC FOR SIS ON-OFF VALVE WITH DVC E29XZV068 | FA_INDMT | VALID | 1905 | TXGA | N | N |  | B | B | B
R-L-8021-11F-I | FEEDER FOR OPEN DRAIN WIPER MOTOR R-WM-5621B 0.75KW 2A | FA_EETM | VALID | 63767 |  | N | N |  | A | A | A
R-L-8021-11R-G | FEEDER FOR CONDENSATE EXPORT PUMP R-PM-2121A 56KW 105A | FA_EETM | VALID | 63767 |  | N | N |  | A | A | A
R-L-8021-29F-A | FEEDER FOR TURBINE LUBE OIL COOLER R-AM-8021A 3.7KW 8A | FA_EETM | VALID | 63767 |  | N | N |  | A | A | A
R-L-8021-29F-B | FEEDER FOR TURBINE LUBE OIL COOLER R-AM-8021B 3.7KW 8A | FA_EETM | VALID | 63767 |  | N | N |  | A | A | A
R-L-8021-29F-H | FEEDER FOR CONDENSATE EXPORT PUMP R-PM-2121B 56KW 110A | FA_EETM | VALID | 63767 |  | N | N |  | A | A | A
R-L-8021-29R-B | FEEDER FOR TURBINE LUBE OIL COOLER R-AM-8022A 3.7KW 8A | FA_EETM | VALID | 63767 |  | N | N |  | A | A | A
R-L-8021-29R-C | FEEDER FOR TURBINE LUBE OIL COOLER R-AM-8022B 3.7KW 8A | FA_EETM | VALID | 63767 |  | N | N |  | A | A | A
E-ESB-8011-A20-A | 690V/420V TRANSFORMER FEEDER E-ETR-8012A C3 | FA_EEPBV | VALID | 1336 | VACB | N | N |  | A | A | A
E-ESB-8011-C14-A | 690V/420V TRANSFORMER FEEDER E-ETR-8012B C3 | FA_EEPBV | VALID | 1336 | VACB | N | N |  | A | A | A
E-ESB-8706-AB-B | 800A BUS COUPLER FOR SWITCHBOARD E-ESB-8706 | FA_EEPBA | VALID | 63762 | ESCB | N | N |  | A | A | A
NOTAG-0765 | V-2022 -OPEN PATH GAS DETECTOR TRANSMITTER | FA_SQTY | VALID | 33399 |  | N | N |  | B | B | B
NOTAG-0766 | V-2022 -OPEN PATH GAS DETECTOR TRANSMITTER | FA_SQTY | VALID | 33399 |  | N | N |  | B | B | B
E-ESB-8011-A23-G | FEEDER FOR SEAL SYSTEM CIRCULATION PUMP E-PM-3018A A1 | FA_EETM | VALID | 63767 |  | N | N |  | A | A | A
E-ESB-8011-A23-H | FEEDER FOR SEAL SYSTEM CIRCULATION PUMP E-PM-3018B A1 | FA_EETM | VALID | 63767 |  | N | N |  | A | A | A
E-ESB-8011-A16-B | FEEDER FOR SPARE CUBICLE ON SWITCHBOARD E-ESB-8011 V1 | FA_EETM | VALID | 63767 |  | N | N |  | A | A | A
E-ESB-8011-A16-D | FEEDER FOR SPARE CUBICLE ON SWITCHBOARD E-ESB-8011 H1 | FA_EETM | VALID | 63767 |  | N | N |  | A | A | A
E-ESB-8011-A15-F | FEEDER FOR SPARE CUBICLE ON SWITCHBOARD E-ESB-8011 A1 | FA_EETM | VALID | 63767 |  | N | N |  | A | A | A
E-ESB-8011-A15-G | FEEDER FOR SPARE CUBICLE ON SWITCHBOARD E-ESB-8011 H2 | FA_EETM | VALID | 63767 |  | N | N |  | A | A | A
E-ESB-8011-A18-B | FEEDER FOR SPARE CUBICLE ON SWITCHBOARD E-ESB-8011 V1 | FA_EETM | VALID | 63767 |  | N | N |  | A | A | A
E-ESB-8011-A18-C | FEEDER FOR SPARE CUBICLE ON SWITCHBOARD E-ESB-8011 V1 | FA_EETM | VALID | 63767 |  | N | N |  | A | A | A
E-ESB-8011-A18-D | FEEDER FOR SPARE CUBICLE ON SWITCHBOARD E-ESB-8011 V1 | FA_EETM | VALID | 63767 |  | N | N |  | A | A | A
E-ESB-8011-A18-E | FEEDER FOR SPARE CUBICLE ON SWITCHBOARD E-ESB-8011 V1 | FA_EETM | VALID | 63767 |  | N | N |  | A | A | A
E-ESB-8011-A18-F | FEEDER FOR SPARE CUBICLE ON SWITCHBOARD E-ESB-8011 B1 | FA_EETM | VALID | 63767 |  | N | N |  | A | A | A
E-ESB-8011-A18-G | FEEDER FOR SPARE CUBICLE ON SWITCHBOARD E-ESB-8011 B2 | FA_EETM | VALID | 63767 |  | N | N |  | A | A | A
E-ESB-8011-A22-B | FEEDER FOR SPARE CUBICLE ON SWITCHBOARD E-ESB-8011 A2 | FA_EETM | VALID | 63767 |  | N | N |  | A | A | A
E-ESB-8011-A17-B | FEEDER FOR SPARE CUBICLE ON SWITCHBOARD E-ESB-8011 C1 | FA_EETM | VALID | 63767 |  | N | N |  | A | A | A
E-ESB-8011-A17-C | FEEDER FOR SPARE CUBICLE ON SWITCHBOARD E-ESB-8011 C1 | FA_EETM | VALID | 63767 |  | N | N |  | A | A | A
E-ESB-8011-A17-D | FEEDER FOR SPARE CUBICLE ON SWITCHBOARD E-ESB-8011 H1 | FA_EETM | VALID | 63767 |  | N | N |  | A | A | A
E-ESB-8011-B05-I | FEEDER FOR SPARE CUBICLE ON SWITCHBOARD E-ESB-8011 A1 | FA_EETM | VALID | 63767 |  | N | N |  | A | A | A
E-ESB-8011-B04-D | FEEDER FOR SPARE CUBICLE ON SWITCHBOARD E-ESB-8011 A1 | FA_EETM | VALID | 63767 |  | N | N |  | A | A | A
E-ESB-8011-B04-C | FEEDER FOR SPARE CUBICLE ON SWITCHBOARD E-ESB-8011 A1 | FA_EETM | VALID | 63767 |  | N | N |  | A | A | A
E-P-3009A | RICH MEG RECYCLE HEATER CIRCULATION PUMP A | FA_REPC | VALID | 1641 | PUCE | N | N |  | B | B | B
E-P-3009B | RICH MEG RECYCLE HEATER CIRCULATION PUMP B | FA_REPC | VALID | 1641 | PUCE | N | N |  | B | B | B
E-P-5105A | RAVEN OFFSHORE SCALE INHIBITOR DOSING PUMP | FA_REPC | VALID | 1641 | PUCE | N | N |  | B | B | B
E-P-5105B | RAVEN OFFSHORE SCALE INHIBITOR DOSING PUMP | FA_REPC | VALID | 1641 | PUCE | N | N |  | B | B | B
R-20-HV-0689 | 2IN PLUG VALVE CLOSED DRAIN FROM GF SUBSEA | FA_PEVL | VALID | 1730 | VAGL | N | N |  | C | C | C
R-20-HV-0690 | 2IN PLUG VALVE CLOSED DRAIN FROM GF SUBSEA | FA_PEVL | VALID | 1730 | VAGL | N | N |  | C | C | C
R-20-HV-0691 | 2IN PLUG VALVE CLOSED DRAIN FROM GF SUBSEA | FA_PEVL | VALID | 1730 | VAGL | N | N |  | C | C | C
R-20-HV-0692 | 2IN PLUG VALVE CLOSED DRAIN FROM GF SUBSEA | FA_PEVL | VALID | 1730 | VAGL | N | N |  | C | C | C
R20LG003 | LEVEL GAUGE ON V2023 INLET SEPARATOR LEVEL | FA_INDI | VALID |  |  | N | N |  | C | C | C
E-21-NRV-0029 | CHECK VALVE - P-2103 A/B TO RUNDOWN COOLER | FA_PEVC | VALID | 1724 | VACH | N | N |  | C | C | C
R20RO922 | RESTRICTION ORIFICE TO WET HP FLARE HEADER | FA_PEO | VALID | 1657 | ROGN | N | N |  | C | C | C
R-25-NRV-2849 | CHECK VALVE FOR SIS ON-OFF VALVE R25XZV013 | FA_PEVC | VALID | 1724 | VACH | N | N |  | C | C | C
E-21-SPSB-011 | SPECTACLE BLIND (CLOSED) RERUN DRUM PUMP B | FA_PEG | VALID | 2114 | PICA | N | N |  | A | A | A
E-21-SPSB-012 | SPECTACLE BLIND (CLOSED) RERUN DRUM PUMP A | FA_PEG | VALID | 2114 | PICA | N | N |  | A | A | A
E-22-HV-4857 | 2IN PLUG VALVE FROM RAVEN SUBSEA TRUNK LINE | FA_PEVL | VALID | 1730 | VAGL | N | N |  | C | C | C
E-22-HV-4858 | 2IN PLUG VALVE FROM RAVEN SUBSEA TRUNK LINE | FA_PEVL | VALID | 1730 | VAGL | N | N |  | C | C | C
E-22-HV-4859 | 2IN PLUG VALVE FROM RAVEN SUBSEA TRUNK LINE | FA_PEVL | VALID | 1730 | VAGL | N | N |  | C | C | C
E-22-HV-4860 | 2IN PLUG VALVE FROM RAVEN SUBSEA TRUNK LINE | FA_PEVL | VALID | 1730 | VAGL | N | N |  | C | C | C
E-22-HV-8632 | 30IN BALL VALVE FROM PIG RECVR TO E-V-2202 | FA_PEVB | VALID | 1722 | VABA | N | N |  | C | C | C
E-46-NRV-9126 | CHECK VALVE FOR BLOW DOWN VALVE E46BDZV046 | FA_PEVC | VALID | 1724 | VACH | N | N |  | C | C | C
E-67-NRV-8561 | 3IN CHECK VALVE OILY WATER FROM SURGE POND | FA_PEVC | VALID | 1724 | VACH | N | N |  | C | C | C
E-67-NRV-8562 | 3IN CHECK VALVE OILY WATER FROM SURGE POND | FA_PEVC | VALID | 1724 | VACH | N | N |  | C | C | C
E24PG029 | PRESSURE GAUGE FROM E-V-2413 TO WET HP FLR | FA_INDI | VALID |  |  | N | N |  | C | C | C
E24PT014 | PRESSURE TRANSMITTER FROM EV2411 TO EX2411 | FA_INDMT | VALID | 1905 | TXGA | N | N |  | B | B | B
E24PT018 | PRESSURE TRANSMITTER FROM EV2411 TO EX2411 | FA_INDMT | VALID | 1905 | TXGA | N | N |  | B | B | B
E24PT021 | PRESSURE TRANSMITTER FROM EX2411 TO EA2411 | FA_INDMT | VALID | 1905 | TXGA | N | N |  | B | B | B
E24PT022 | PRESSURE TRANSMITTER FROM EX2411 TO EA2411 | FA_INDMT | VALID | 1905 | TXGA | N | N |  | B | B | B
E24PT054 | PRESSURE TRANSMITTER FROM EK2413 TO EA2401 | FA_INDMT | VALID | 1905 | TXGA | N | N |  | B | B | B
E24PT065 | PRESSURE TRANSMITTER FROM EK2413 TO EA2401 | FA_INDMT | VALID | 1905 | TXGA | N | N |  | B | B | B
E24PT071 | PRESSURE TRANSMITTER FROM EV2412 TO EK2412 | FA_INDMT | VALID | 1905 | TXGA | N | N |  | B | B | B
E24PT076 | PRESSURE TRANSMITTER FROM EK2412 TO EA2412 | FA_INDMT | VALID | 1905 | TXGA | N | N |  | B | B | B
E24PT077 | PRESSURE TRANSMITTER FROM EK2412 TO EA2412 | FA_INDMT | VALID | 1905 | TXGA | N | N |  | B | B | B
E24PT451 | PRESSURE TRANSMITTER FROM EV2423 TO EK2423 | FA_INDMT | VALID | 1905 | TXGA | N | N |  | B | B | B
E24PT454 | PRESSURE TRANSMITTER FROM EK2423 TO EA2401 | FA_INDMT | VALID | 1905 | TXGA | N | N |  | B | B | B
E24PT465 | PRESSURE TRANSMITTER FROM EK2423 TO EA2401 | FA_INDMT | VALID | 1905 | TXGA | N | N |  | B | B | B
E24PT471 | PRESSURE TRANSMITTER FROM EV2422 TO EK2422 | FA_INDMT | VALID | 1905 | TXGA | N | N |  | B | B | B
E24PT472 | PRESSURE TRANSMITTER FROM EV2422 TO EK2422 | FA_INDMT | VALID | 1905 | TXGA | N | N |  | B | B | B
E24PT476 | PRESSURE TRANSMITTER FROM EV2422 TO EK2422 | FA_INDMT | VALID | 1905 | TXGA | N | N |  | B | B | B
E24PT477 | PRESSURE TRANSMITTER FROM EV2422 TO EK2422 | FA_INDMT | VALID | 1905 | TXGA | N | N |  | B | B | B
E24PT497 | PRESSURE TRANSMITTER FROM EV2423 TO EK2423 | FA_INDMT | VALID | 1905 | TXGA | N | N |  | B | B | B
R-53-NRV-7393 | 3/4IN CHECK VALVE FOR UTILITY WATER HEADER | FA_PEVC | VALID | 1724 | VACH | N | N |  | C | C | C
R-53-NRV-7394 | 3/4IN CHECK VALVE FOR UTILITY WATER HEADER | FA_PEVC | VALID | 1724 | VACH | N | N |  | C | C | C
R-53-NRV-7395 | 3/4IN CHECK VALVE FOR UTILITY WATER HEADER | FA_PEVC | VALID | 1724 | VACH | N | N |  | C | C | C
R-53-NRV-7397 | 3/4IN CHECK VALVE FOR UTILITY WATER HEADER | FA_PEVC | VALID | 1724 | VACH | N | N |  | C | C | C
R-53-NRV-7398 | 3/4IN CHECK VALVE FOR UTILITY WATER HEADER | FA_PEVC | VALID | 1724 | VACH | N | N |  | C | C | C
R-53-NRV-7400 | 3/4IN CHECK VALVE FOR UTILITY WATER HEADER | FA_PEVC | VALID | 1724 | VACH | N | N |  | C | C | C
E-TK-2414 | LEAKAGE TANK DRAIN AND VENT DISTANCE PIECE | FA_SETAC | VALID | 1715 | TAFX | N | N |  | B | B | B
E-TK-2424 | LEAKAGE TANK DRAIN AND VENT DISTANCE PIECE | FA_SETAC | VALID | 1715 | TAFX | N | N |  | B | B | B
E-FL-8111B | DUPLEX LUBE OIL FILTER B FIRE PUMP E-P-8111 | FA_SEFE | VALID | 1410 | FS | N | N |  | B | B | B
E-FL-8121A | DUPLEX LUBE OIL FILTER A FIRE PUMP E-P-8121 | FA_SEFE | VALID | 1410 | FS | N | N |  | B | B | B
E-FL-8121B | DUPLEX LUBE OIL FILTER B FIRE PUMP E-P-8121 | FA_SEFE | VALID | 1410 | FS | N | N |  | B | B | B
E-FL-8111A | DUPLEX LUBE OIL FILTER A FIRE PUMP E-P-8111 | FA_SEFE | VALID | 1410 | FS | N | N |  | B | B | B
E-FL-8131A | DUPLEX LUBE OIL FILTER A FIRE PUMP E-P-8131 | FA_SEFE | VALID | 1410 | FS | N | N |  | B | B | B
E-FL-8131B | DUPLEX LUBE OIL FILTER B FIRE PUMP E-P-8131 | FA_SEFE | VALID | 1410 | FS | N | N |  | B | B | B
R25FE001 | FLOW ELEMENT FOR FLOW TRANSMITTER R25FT001 | FA_INDMS | VALID | 1569 |  | N | N |  | B | B | B
R25FE007 | FLOW ELEMENT FOR FLOW TRANSMITTER R25FT007 | FA_INDMS | VALID | 1569 |  | N | N |  | B | B | B
R25FE008 | FLOW ELEMENT FOR FLOW TRANSMITTER R25FT008 | FA_INDMS | VALID | 1569 |  | N | N |  | B | B | B
R78DMC067 | CONTROL BUILDING - MANUAL ALARM CALL POINT | FA_SQFRA | VALID | 1488 | FGMA | N | N |  | A | A | A
R78DMC068 | CONTROL BUILDING - MANUAL ALARM CALL POINT | FA_SQFRA | VALID | 1488 | FGMA | N | N |  | A | A | A
R25TW0331 | THERMOWELL FOR TEMPERATURE GAUGE R25TG0331 | FA_PET | VALID | 1720 | PSTW | N | N |  | C | C | C
R25TW0332 | THERMOWELL FOR TEMPERATURE GAUGE R25TG0332 | FA_PET | VALID | 1720 | PSTW | N | N |  | C | C | C
R25TW0333 | THERMOWELL FOR TEMPERATURE GAUGE R25TG0333 | FA_PET | VALID | 1720 | PSTW | N | N |  | C | C | C
R25TW0334 | THERMOWELL FOR TEMPERATURE GAUGE R25TG0334 | FA_PET | VALID | 1720 | PSTW | N | N |  | C | C | C
E27PSV002 | PRESSURE SAFETY RELIEF FOR BLOW DOWN VALVE | FA_PESC | VALID | 1735 | VASC | N | N |  | A | A | A
R-27-HV-1225 | 20IN BALL VALVE HYDROCARBON GAS FOR FUTURE TIE IN POINT | FA_PEVB | VALID | 1722 | VABA | N | N |  | C | C | C
R-27-HV-1226 | 20IN BALL VALVE HYDROCARBON GAS FOR FUTURE TIE IN POINT | FA_PEVB | VALID | 1722 | VABA | N | N |  | C | C | C
R-27-HV-1232 | 16IN BALL VALVE HYDROCARBON GAS FOR FUTURE TIE IN POINT | FA_PEVB | VALID | 1722 | VABA | N | N |  | C | C | C
R-27-HV-1233 | 16IN BALL VALVE HYDROCARBON GAS FOR FUTURE TIE IN POINT | FA_PEVB | VALID | 1722 | VABA | N | N |  | C | C | C
R-KEM-2721A2 | MOTOR, ONSHORE GAS TURBINE VENTILATION FAN | FA_EECMI |  | 63774 | EMAC | N | N |  | A | A | A
R27FE002 | FLOW ELEMENT FOR FLOW TRANSMITTER R25FT002 | FA_INDMS | VALID | 1569 |  | N | N |  | B | B | B
R27FE084 | FLOW ELEMENT FOR FLOW TRANSMITTER R25FT084 | FA_INDMS | VALID | 1569 |  | N | N |  | B | B | B
R27TW112A | THERMOWELL FOR TEMPERATURE GAUGE R27TG112A | FA_PET | VALID | 1720 | PSTW | N | N |  | C | C | C
R27TW112B | THERMOWELL FOR TEMPERATURE GAUGE R27TG112B | FA_PET | VALID | 1720 | PSTW | N | N |  | C | C | C
E28FE060 | FLOW ELEMENT FOR FLOW TRANSMITTER E28FT060 | FA_INDMS | VALID | 1569 |  | N | N |  | B | B | B
E-PM-2807 | MEG REGENERATION-MEG DRAIN DRUM PUMP MOTOR | FA_EECMI | VALID | 63774 | EMAC | N | N |  | A | A | A
E30FE044 | FLOW ELEMENT FOR VORTEX FLOWMETER E30FT044 | FA_INDMS | VALID | 1569 |  | N | N |  | B | B | B
E-30-HV-0068 | 4IN BALL VALVE FROM E-V-3005 TO LP FLR HDR | FA_PEVB | VALID | 1722 | VABA | N | N |  | C | C | C
E-21-HV-1489 | 2IN GATE VALVE - CONDENSATE RUNDOWN COOLER | FA_PEVG | VALID | 1729 | VAGA | N | N |  | C | C | C
E-21-HV-1776 | 2IN GATE VALVE - CONDENSATE RUNDOWN COOLER | FA_PEVG | VALID | 1729 | VAGA | N | N |  | C | C | C
E-21-HV-1777 | 2IN GATE VALVE - CONDENSATE RUNDOWN COOLER | FA_PEVG | VALID | 1729 | VAGA | N | N |  | C | C | C
E-ESB-8012-A03-D | FEEDER FOR WELDING OUTLETS E-ESSW-8023 C1 65KW 110.4A | FA_EETM | VALID | 63767 |  | N | N |  | A | A | A
E-ESB-8012-A04-E | FEEDER FOR WELDING OUTLETS E-ESSW-8018 C1 65KW 110.4A | FA_EETM | VALID | 63767 |  | N | N |  | A | A | A
E-ESB-8012-A05-E | FEEDER FOR WELDING OUTLETS E-ESSW-8020 C1 65KW 110.4A | FA_EETM | VALID | 63767 |  | N | N |  | A | A | A
E-ESB-8012-B04-E | FEEDER FOR WELDING OUTLETS E-ESSW-8026 C1 65KW 110.4A | FA_EETM | VALID | 63767 |  | N | N |  | A | A | A
E-ESB-8701-B19-B | FEEDER FOR SPARE CUBICLE ON SWITCHBOARD E-ESB-8701 V4 | FA_EETM | VALID | 63767 |  | N | N |  | A | A | A
E87DFS064 | VENTILATION SYSTEM KLAXON EM GEN E-GE-8711 | FA_SQTA | VALID |  |  | N | N |  | A | A | A
E-24-HV-2506 | 2IN GATE VALVE FROM E-V-2411 TO RERUN DRUM | FA_PEVG | VALID | 1729 | VAGA | N | N |  | C | C | C
R78DHT101 | EXPLOSION PROOF HEAT DETECTOR FOR TK-2121B | FA_SQFDF | VALID | 33419 | FGBH | N | N |  | A | A | A
R78DHT102 | EXPLOSION PROOF HEAT DETECTOR FOR TK-2121B | FA_SQFDF | VALID | 33419 | FGBH | N | N |  | A | A | A
R78DHT103 | EXPLOSION PROOF HEAT DETECTOR FOR TK-2121A | FA_SQFDF | VALID | 33419 | FGBH | N | N |  | A | A | A
E-30-SCN-014 | RECOVERED MEG RETURN PUMPS OUTLET SAMPLING | FA_PEG | VALID | 2114 | PICA | N | N |  | A | A | A
R78DHT104 | EXPLOSION PROOF HEAT DETECTOR FOR TK-2121A | FA_SQFDF | VALID | 33419 | FGBH | N | N |  | A | A | A
E-24-HV-2600 | 2IN GATE VALVE FROM E-V-2411 TO RERUN DRUM | FA_PEVG | VALID | 1729 | VAGA | N | N |  | C | C | C
E-24-HV-2603 | 2IN GATE VALVE FROM E-V-2411 TO RERUN DRUM | FA_PEVG | VALID | 1729 | VAGA | N | N |  | C | C | C
E-KEM-3004 | FAN MOTOR MEG LIQUID RING COOLER FAN MOTOR | FA_EECMI | VALID | 63774 | EMAC | N | N |  | A | A | A
E-PM-3005A | MEG FLASH SEPARATOR CIRCULATION PUMP MOTOR | FA_EECMI | VALID | 63774 | EMAC | N | N |  | A | A | A
E-PM-3005B | MEG FLASH SEPARATOR CIRCULATION PUMP MOTOR | FA_EECMI | VALID | 63774 | EMAC | N | N |  | A | A | A
E42FT072 | FLOW TRANSMITTER N2 DISTR TO HP FLR KO DRM | FA_INDMT | VALID | 1905 | PSFT | N | N |  | B | B | B
E-24-HV-3874 | 2IN GATE VALVE FROM E-V-2421 TO RERUN DRUM | FA_PEVG | VALID | 1729 | VAGA | N | N |  | C | C | C
E-24-HV-3876 | 2IN GATE VALVE FROM E-V-2421 TO RERUN DRUM | FA_PEVG | VALID | 1729 | VAGA | N | N |  | C | C | C
E-24-HV-3878 | 2IN GATE VALVE FROM E-V-2421 TO RERUN DRUM | FA_PEVG | VALID | 1729 | VAGA | N | N |  | C | C | C
E-24-HV-3891 | 2IN GATE VALVE FROM E-V-2421 TO RERUN DRUM | FA_PEVG | VALID | 1729 | VAGA | N | N |  | C | C | C
E-24-HV-3893 | 2IN GATE VALVE FROM E-V-2421 TO RERUN DRUM | FA_PEVG | VALID | 1729 | VAGA | N | N |  | C | C | C
E-24-HV-3897 | 2IN GATE VALVE FROM E-V-2421 TO RERUN DRUM | FA_PEVG | VALID | 1729 | VAGA | N | N |  | C | C | C
E-24-HV-6336 | 2IN GATE VALVE FROM E-V-2411 TO RERUN DRUM | FA_PEVG | VALID | 1729 | VAGA | N | N |  | C | C | C
R43LG002 | LEVEL GAUGE ON V-4321 H.P. FLARE K.O. DRUM | FA_INDI | VALID |  |  | N | N |  | C | C | C
R43LG005 | LEVEL GAUGE ON V-4322 L.P. FLARE K.O. DRUM | FA_INDI | VALID |  |  | N | N |  | C | C | C
E47HCV206 | 1 1/2IN GLOBE VALVE FROM HP METHANOL PUMPS | FA_PEVL | VALID | 1730 | VAGL | N | N |  | C | C | C
E30FV002 | FLOW CONTROL VALVE FROM RICH MEG TO EV3005 | FA_PEVG | VALID | 1729 | VAGA | N | N |  | C | C | C
E-PM-4703A | G F OFFSHORE METHANOL INJECTION PUMP MOTOR | FA_EECMI | VALID | 63774 | EMAC | N | N |  | A | A | A
E-PM-4703B | G F OFFSHORE METHANOL INJECTION PUMP MOTOR | FA_EECMI | VALID | 63774 | EMAC | N | N |  | A | A | A
E52FE109 | FLOW ELEMENT FOR FLOW TRANSMITTER E52FT109 | FA_INDMS | VALID | 1569 |  | N | N |  | B | B | B
E-HE-5202 | SODIUM CARBONATE OFF-LOADING PUMP SEAL FTC | FA_SEHS |  | 1436 | HES | N | N |  | C | C | C
E-53-SSH-024 | SAFETY SHOWER AND EYE WASH NA2CO3 HANDLING | FA_SQFRE | VALID | 1465 | LCSS | N | N |  | A | A | A
R-53-HV-6710 | 2IN BALL VALVE FOR PRESSURE GAUGE R53PG068 | FA_PEVB | VALID | 1722 | VABA | N | N |  | C | C | C
R-56-SPBN-001 | BIRD SCREEN ON P5621B OILY WATER SUMP PUMP | FA_PEG | VALID | 2114 | PICA | N | N |  | A | A | A
R-PM-5622A | MOTOR, SKIMMED OIL PUMP (AT CPI SEPARATOR) | FA_EECMI |  | 63774 | EMAC | N | N |  | A | A | A
R56LT001 | LEVEL TRANSMITTER ON Z5621 OPEN DRAIN SUMP | FA_INDMT | VALID | 1905 | PSLT | N | N |  | B | B | B
R56LT002 | LEVEL TRANSMITTER ON Z5621 OPEN DRAIN SUMP | FA_INDMT | VALID | 1905 | PSLT | N | N |  | B | B | B
R-57-SPSB-008 | SPECTACLE BLIND FROM V2023 INLET SEPARATOR | FA_PEG | VALID | 2114 | PICA | N | N |  | A | A | A
E-58-HV-9455 | 4IN VALVE WITH HANDWHEEL OILY WATER TO OWD | FA_PEVB | VALID | 1722 | VABA | N | N |  | C | C | C
E-Z-5807 | NEUTRALIZATION PIT (WASTEWATER FACILITIES) | FA_SETAP |  | 41396 | VESU | N | N |  | B | B | B
E60FE025 | FLOW ELEMENT FOR FLOW TRANSMITTER E60FT025 | FA_INDMS | VALID | 1569 |  | N | N |  | B | B | B
E60FE044 | FLOW ELEMENT FOR FLOW TRANSMITTER E60FT044 | FA_INDMS | VALID | 1569 |  | N | N |  | B | B | B
E60FE049 | FLOW ELEMENT FOR FLOW TRANSMITTER E60FT049 | FA_INDMS | VALID | 1569 |  | N | N |  | B | B | B
E60FE073 | FLOW ELEMENT FOR FLOW TRANSMITTER E60FT073 | FA_INDMS | VALID | 1569 |  | N | N |  | B | B | B
E60FE099 | FLOW ELEMENT FOR FLOW TRANSMITTER E60FT099 | FA_INDMS | VALID | 1569 |  | N | N |  | B | B | B
R62LG001 | LEVEL GAUGE ON TK-6221 DIESEL STORAGE TANK | FA_INDI | VALID |  |  | N | N |  | C | C | C
R-63-HV-2497 | 2IN BALL VALVE INSTRUMENT AIR DISTRIBUTION | FA_PEVB | VALID | 1722 | VABA | N | N |  | C | C | C
R-63-HV-2498 | 2IN BALL VALVE INSTRUMENT AIR DISTRIBUTION | FA_PEVB | VALID | 1722 | VABA | N | N |  | C | C | C
R-63-HV-2501 | 2IN BALL VALVE INSTRUMENT AIR DISTRIBUTION | FA_PEVB | VALID | 1722 | VABA | N | N |  | C | C | C
E-64-SPKY-007 | INTERLOCKING DEVICE FOR BALL VALVE HV-3793 | FA_PEG | VALID | 2114 | PICA | N | N |  | A | A | A
E-64-SPKY-008 | INTERLOCKING DEVICE FOR BALL VALVE HV-3794 | FA_PEG | VALID | 2114 | PICA | N | N |  | A | A | A
R-64-SPHN-020 | HOSE CONNECTION FOR U-06 X-2521 FL-2522A/B | FA_PEG | VALID | 2114 | PICA | N | N |  | A | A | A
E78DFR206 | IR FLAME DETECTOR IN HP/LP FLARE (KO DRUM) | FA_SQFDF | VALID | 33419 | FGBF | N | N |  | A | A | A
E78DFR210 | IR FLAME DETECTOR IN HP/LP FLARE (KO DRUM) | FA_SQFDF | VALID | 33419 | FGBF | N | N |  | A | A | A
E78DFR489 | IR FLAME DETECTOR IN POWER GENERATION AREA | FA_SQFDF | VALID | 33419 | FGBF | N | N |  | A | A | A
E78DFR490 | IR FLAME DETECTOR IN POWER GENERATION AREA | FA_SQFDF | VALID | 33419 | FGBF | N | N |  | A | A | A
E78DFR491 | IR FLAME DETECTOR IN POWER GENERATION AREA | FA_SQFDF | VALID | 33419 | FGBF | N | N |  | A | A | A